## bus
| name | vn_kv | type | zone | in_service
0 | bus_LV_3203-180_0_3_node_0 | 0.4 | n |  | TRUE
1 | bus_LV_3203-180_0_3_node_2 | 0.4 | n |  | TRUE
2 | bus_LV_3203-180_0_3_node_12 | 0.4 | n |  | TRUE
3 | bus_LV_3203-180_0_3_node_14 | 0.4 | n |  | TRUE
4 | bus_LV_3203-180_0_3_node_5 | 0.4 | n |  | TRUE
5 | bus_LV_3203-180_0_3_node_7 | 0.4 | n |  | TRUE
6 | bus_LV_3203-180_0_3_node_11 | 0.4 | n |  | TRUE
7 | bus_LV_3203-180_0_3_node_35 | 0.4 | n |  | TRUE
8 | bus_LV_3203-180_0_3_node_6 | 0.4 | n |  | TRUE
9 | bus_LV_3203-180_0_3_node_23 | 0.4 | n |  | TRUE
10 | bus_LV_3203-180_0_3_node_39 | 0.4 | n |  | TRUE
11 | bus_LV_3203-180_0_3_node_8 | 0.4 | n |  | TRUE
12 | bus_LV_3203-180_0_3_node_40 | 0.4 | n |  | TRUE
13 | bus_LV_3203-180_0_3_node_41 | 0.4 | n |  | TRUE
14 | bus_LV_3203-180_0_3_node_38 | 0.4 | n |  | TRUE
15 | bus_LV_3203-180_0_3_node_9 | 0.4 | n |  | TRUE
16 | bus_LV_3203-180_0_3_node_24 | 0.4 | n |  | TRUE
17 | bus_LV_3203-180_0_3_node_50 | 0.4 | n |  | TRUE
18 | bus_LV_3203-180_0_3_node_16 | 0.4 | n |  | TRUE
19 | bus_LV_3203-180_0_3_node_17 | 0.4 | n |  | TRUE
20 | bus_LV_3203-180_0_3_node_36 | 0.4 | n |  | TRUE
21 | bus_LV_3203-180_0_3_node_33 | 0.4 | n |  | TRUE
22 | bus_LV_3203-180_0_3_node_18 | 0.4 | n |  | TRUE
23 | bus_LV_3203-180_0_3_node_30 | 0.4 | n |  | TRUE
24 | bus_LV_3203-180_0_3_node_32 | 0.4 | n |  | TRUE
25 | bus_LV_3203-180_0_3_node_19 | 0.4 | n |  | TRUE
26 | bus_LV_3203-180_0_3_node_21 | 0.4 | n |  | TRUE
27 | bus_LV_3203-180_0_3_node_20 | 0.4 | n |  | TRUE
28 | bus_LV_3203-180_0_3_node_45 | 0.4 | n |  | TRUE
29 | bus_LV_3203-180_0_3_node_47 | 0.4 | n |  | TRUE
30 | bus_LV_3203-180_0_3_node_49 | 0.4 | n |  | TRUE
31 | bus_LV_3203-180_0_3_node_34 | 0.4 | n |  | TRUE
32 | bus_LV_3203-180_0_3_node_42 | 0.4 | n |  | TRUE
33 | bus_LV_3203-180_0_3_node_37 | 0.4 | n |  | TRUE
34 | bus_LV_3203-180_0_3_node_27 | 0.4 | n |  | TRUE
35 | bus_LV_3203-180_0_3_node_26 | 0.4 | n |  | TRUE
36 | bus_LV_3203-180_0_3_node_25 | 0.4 | n |  | TRUE
37 | bus_LV_3203-180_0_3_node_28 | 0.4 | n |  | TRUE
38 | bus_LV_3203-180_0_3_node_29 | 0.4 | n |  | TRUE
39 | bus_LV_3203-180_0_3_node_48 | 0.4 | n |  | TRUE
40 | bus_LV_3203-180_0_3_node_46 | 0.4 | n |  | TRUE
41 | bus_LV_3203-180_0_3_node_31 | 0.4 | n |  | TRUE
42 | bus_LV_3203-180_0_3_node_44 | 0.4 | n |  | TRUE
43 | bus_LV_3203-180_0_3_node_43 | 0.4 | n |  | TRUE
44 | bus_MV_42_0_node_94 | 20 | n |  | TRUE

## load
| name | bus | p_mw | q_mvar | const_z_percent | const_i_percent | sn_mva | scaling | in_service | type
0 | LV_3203-180_0_3_load_0 | 0 | 0.011166 | 0.0027985 | 0 | 0 |  | 1 | TRUE | wye
1 | LV_3203-180_0_3_load_35 | 7 | 0.013462 | 0.0033738 | 0 | 0 |  | 1 | TRUE | wye
2 | LV_3203-180_0_3_load_23 | 9 | 0.019098 | 0.0047865 | 0 | 0 |  | 1 | TRUE | wye
3 | LV_3203-180_0_3_load_39 | 10 | 0.060245 | 0.015099 | 0 | 0 |  | 1 | TRUE | wye
4 | LV_3203-180_0_3_load_40 | 12 | 0.007644 | 0.0019158 | 0 | 0 |  | 1 | TRUE | wye
5 | LV_3203-180_0_3_load_41 | 13 | 0.038772 | 0.0097172 | 0 | 0 |  | 1 | TRUE | wye
6 | LV_3203-180_0_3_load_38 | 14 | 0.042233 | 0.010584 | 0 | 0 |  | 1 | TRUE | wye
7 | LV_3203-180_0_3_load_24 | 16 | 0.005705 | 0.0014298 | 0 | 0 |  | 1 | TRUE | wye
8 | LV_3203-180_0_3_load_50 | 17 | 0.0083385 | 0.0020898 | 0 | 0 |  | 1 | TRUE | wye
9 | LV_3203-180_0_3_load_36 | 20 | 0.017405 | 0.004362 | 0 | 0 |  | 1 | TRUE | wye
10 | LV_3203-180_0_3_load_33 | 21 | 0.013479 | 0.0033782 | 0 | 0 |  | 1 | TRUE | wye
11 | LV_3203-180_0_3_load_30 | 23 | 0.019853 | 0.0049757 | 0 | 0 |  | 1 | TRUE | wye
12 | LV_3203-180_0_3_load_32 | 24 | 0.0053818 | 0.0013488 | 0 | 0 |  | 1 | TRUE | wye
13 | LV_3203-180_0_3_load_45 | 28 | 0.0037482 | 0.00093938 | 0 | 0 |  | 1 | TRUE | wye
14 | LV_3203-180_0_3_load_47 | 29 | 0.0048342 | 0.0012116 | 0 | 0 |  | 1 | TRUE | wye
15 | LV_3203-180_0_3_load_49 | 30 | 0.0063026 | 0.0015796 | 0 | 0 |  | 1 | TRUE | wye
16 | LV_3203-180_0_3_load_34 | 31 | 0.010884 | 0.0027279 | 0 | 0 |  | 1 | TRUE | wye
17 | LV_3203-180_0_3_load_37 | 33 | 0.0048395 | 0.0012129 | 0 | 0 |  | 1 | TRUE | wye
18 | LV_3203-180_0_3_load_27 | 34 | 0.010772 | 0.0026997 | 0 | 0 |  | 1 | TRUE | wye
19 | LV_3203-180_0_3_load_26 | 35 | 0.014686 | 0.0036805 | 0 | 0 |  | 1 | TRUE | wye
20 | LV_3203-180_0_3_load_28 | 37 | 0.0078807 | 0.0019751 | 0 | 0 |  | 1 | TRUE | wye
21 | LV_3203-180_0_3_load_29 | 38 | 0.013019 | 0.0032628 | 0 | 0 |  | 1 | TRUE | wye
22 | LV_3203-180_0_3_load_48 | 39 | 0.0082949 | 0.0020789 | 0 | 0 |  | 1 | TRUE | wye
23 | LV_3203-180_0_3_load_46 | 40 | 0.011417 | 0.0028613 | 0 | 0 |  | 1 | TRUE | wye
24 | LV_3203-180_0_3_load_31 | 41 | 0.0049232 | 0.0012339 | 0 | 0 |  | 1 | TRUE | wye
25 | LV_3203-180_0_3_load_44 | 42 | 0.0082388 | 0.0020648 | 0 | 0 |  | 1 | TRUE | wye
26 | LV_3203-180_0_3_load_43 | 43 | 0.01651 | 0.0041378 | 0 | 0 |  | 1 | TRUE | wye

## ext_grid
| name | bus | vm_pu | va_degree | slack_weight | in_service
0 |  | 10 | 1 | 0 | 1 | TRUE

## line
| name | std_type | from_bus | to_bus | length_km | r_ohm_per_km | x_ohm_per_km | c_nf_per_km | g_us_per_km | max_i_ka | df | parallel | type | in_service
0 | LV_3203-180_0_3_line_0 |  | 0 | 1 | 0.008511 | 0.125 | 0.08 | 261 | 0 | 0.364 | 1 | 1 | cs | TRUE
1 | LV_3203-180_0_3_line_1 |  | 1 | 2 | 0.007092 | 0.125 | 0.08 | 261 | 0 | 0.364 | 1 | 3 | cs | TRUE
2 | LV_3203-180_0_3_line_2 |  | 1 | 3 | 0.040138 | 0.125 | 0.08 | 261 | 0 | 0.364 | 1 | 3 | cs | TRUE
3 | LV_3203-180_0_3_line_3 |  | 2 | 17 | 0.026734 | 0.125 | 0.08 | 261 | 0 | 0.364 | 1 | 1 | cs | TRUE
4 | LV_3203-180_0_3_line_4 |  | 2 | 15 | 0.010022 | 0.125 | 0.08 | 261 | 0 | 0.364 | 1 | 3 | cs | TRUE
5 | LV_3203-180_0_3_line_5 |  | 3 | 9 | 0.064043 | 0.125 | 0.08 | 261 | 0 | 0.364 | 1 | 3 | cs | TRUE
6 | LV_3203-180_0_3_line_6 |  | 4 | 5 | 0.0080372 | 0.125 | 0.08 | 261 | 0 | 0.364 | 1 | 3 | cs | TRUE
7 | LV_3203-180_0_3_line_7 |  | 4 | 6 | 0.007068 | 0.125 | 0.08 | 261 | 0 | 0.364 | 1 | 3 | cs | TRUE
8 | LV_3203-180_0_3_line_8 |  | 4 | 7 | 0.048568 | 0.125 | 0.08 | 261 | 0 | 0.364 | 1 | 2 | cs | TRUE
9 | LV_3203-180_0_3_line_9 |  | 5 | 10 | 0.040251 | 0.125 | 0.08 | 261 | 0 | 0.364 | 1 | 3 | cs | TRUE
10 | LV_3203-180_0_3_line_10 |  | 6 | 16 | 0.024152 | 0.125 | 0.08 | 261 | 0 | 0.364 | 1 | 1 | cs | TRUE
11 | LV_3203-180_0_3_line_11 |  | 6 | 8 | 0.017662 | 0.125 | 0.08 | 261 | 0 | 0.364 | 1 | 3 | cs | TRUE
12 | LV_3203-180_0_3_line_12 |  | 7 | 31 | 0.052132 | 0.125 | 0.08 | 261 | 0 | 0.364 | 1 | 1 | cs | TRUE
13 | LV_3203-180_0_3_line_13 |  | 8 | 9 | 0.018236 | 0.125 | 0.08 | 261 | 0 | 0.364 | 1 | 3 | cs | TRUE
14 | LV_3203-180_0_3_line_14 |  | 11 | 12 | 0.035031 | 0.125 | 0.08 | 261 | 0 | 0.364 | 1 | 1 | cs | TRUE
15 | LV_3203-180_0_3_line_15 |  | 11 | 13 | 0.056359 | 0.125 | 0.08 | 261 | 0 | 0.364 | 1 | 2 | cs | TRUE
16 | LV_3203-180_0_3_line_16 |  | 11 | 14 | 0.05176 | 0.125 | 0.08 | 261 | 0 | 0.364 | 1 | 1 | cs | TRUE
17 | LV_3203-180_0_3_line_17 |  | 12 | 32 | 0.019773 | 0.125 | 0.08 | 261 | 0 | 0.364 | 1 | 1 | cs | TRUE
18 | LV_3203-180_0_3_line_18 |  | 13 | 15 | 0.015711 | 0.125 | 0.08 | 261 | 0 | 0.364 | 1 | 3 | cs | TRUE
19 | LV_3203-180_0_3_line_19 |  | 14 | 33 | 0.013448 | 0.125 | 0.08 | 261 | 0 | 0.364 | 1 | 1 | cs | TRUE
20 | LV_3203-180_0_3_line_20 |  | 17 | 30 | 0.05204 | 0.125 | 0.08 | 261 | 0 | 0.364 | 1 | 1 | cs | TRUE
21 | LV_3203-180_0_3_line_21 |  | 18 | 19 | 0.004953 | 0.125 | 0.08 | 261 | 0 | 0.364 | 1 | 1 | cs | TRUE
22 | LV_3203-180_0_3_line_22 |  | 18 | 20 | 0.052495 | 0.125 | 0.08 | 261 | 0 | 0.364 | 1 | 1 | cs | TRUE
23 | LV_3203-180_0_3_line_23 |  | 19 | 21 | 0.038514 | 0.125 | 0.08 | 261 | 0 | 0.364 | 1 | 1 | cs | TRUE
24 | LV_3203-180_0_3_line_24 |  | 20 | 38 | 0.032452 | 0.125 | 0.08 | 261 | 0 | 0.364 | 1 | 1 | cs | TRUE
25 | LV_3203-180_0_3_line_25 |  | 21 | 31 | 0.024618 | 0.125 | 0.08 | 261 | 0 | 0.364 | 1 | 1 | cs | TRUE
26 | LV_3203-180_0_3_line_26 |  | 22 | 23 | 0.023407 | 0.125 | 0.08 | 261 | 0 | 0.364 | 1 | 1 | cs | TRUE
27 | LV_3203-180_0_3_line_27 |  | 22 | 24 | 0.014821 | 0.125 | 0.08 | 261 | 0 | 0.364 | 1 | 1 | cs | TRUE
28 | LV_3203-180_0_3_line_28 |  | 23 | 37 | 0.026074 | 0.125 | 0.08 | 261 | 0 | 0.364 | 1 | 1 | cs | TRUE
29 | LV_3203-180_0_3_line_29 |  | 24 | 41 | 0.029371 | 0.125 | 0.08 | 261 | 0 | 0.364 | 1 | 1 | cs | TRUE
30 | LV_3203-180_0_3_line_30 |  | 25 | 26 | 0.075379 | 0.125 | 0.08 | 261 | 0 | 0.364 | 1 | 1 | cs | TRUE
31 | LV_3203-180_0_3_line_31 |  | 25 | 27 | 0.072429 | 0.125 | 0.08 | 261 | 0 | 0.364 | 1 | 1 | cs | TRUE
32 | LV_3203-180_0_3_line_32 |  | 26 | 29 | 0.051888 | 0.125 | 0.08 | 261 | 0 | 0.364 | 1 | 1 | cs | TRUE
33 | LV_3203-180_0_3_line_33 |  | 27 | 28 | 0.016718 | 0.125 | 0.08 | 261 | 0 | 0.364 | 1 | 1 | cs | TRUE
34 | LV_3203-180_0_3_line_34 |  | 28 | 43 | 0.0052275 | 0.125 | 0.08 | 261 | 0 | 0.364 | 1 | 1 | cs | TRUE
35 | LV_3203-180_0_3_line_35 |  | 29 | 40 | 0.056462 | 0.125 | 0.08 | 261 | 0 | 0.364 | 1 | 1 | cs | TRUE
36 | LV_3203-180_0_3_line_36 |  | 32 | 43 | 0.024892 | 0.125 | 0.08 | 261 | 0 | 0.364 | 1 | 1 | cs | TRUE
37 | LV_3203-180_0_3_line_37 |  | 32 | 42 | 0.0478 | 0.125 | 0.08 | 261 | 0 | 0.364 | 1 | 1 | cs | TRUE
38 | LV_3203-180_0_3_line_38 |  | 34 | 35 | 0.028606 | 0.125 | 0.08 | 261 | 0 | 0.364 | 1 | 1 | cs | TRUE
39 | LV_3203-180_0_3_line_39 |  | 35 | 36 | 0.015457 | 0.125 | 0.08 | 261 | 0 | 0.364 | 1 | 1 | cs | TRUE
40 | LV_3203-180_0_3_line_40 |  | 36 | 37 | 0.019709 | 0.125 | 0.08 | 261 | 0 | 0.364 | 1 | 1 | cs | TRUE
41 | LV_3203-180_0_3_line_41 |  | 36 | 38 | 0.020277 | 0.125 | 0.08 | 261 | 0 | 0.364 | 1 | 1 | cs | TRUE
42 | LV_3203-180_0_3_line_42 |  | 39 | 40 | 0.080676 | 0.125 | 0.08 | 261 | 0 | 0.364 | 1 | 1 | cs | TRUE

## trafo
| name | std_type | hv_bus | lv_bus | sn_mva | vn_hv_kv | vn_lv_kv | vk_percent | vkr_percent | pfe_kw | i0_percent | shift_degree | tap_side | tap_neutral | tap_min | tap_max | tap_step_percent | tap_step_degree | tap_pos | tap_phase_shifter | parallel | df | in_service
0 | LV_3203-180_0_3_trafo_39 | 0.63 MVA 20/0.4 kV | 44 | 10 | 0.63 | 20 | 0.4 | 6 | 1.206 | 1.65 | 0.2619 | 150 | hv | 0 | -2 | 2 | 2.5 | 0 | 0 | FALSE | 1 | 1 | TRUE

## line_geodata
| x0 | y0 | x1 | y1 | x2 | y2 | x3 | y3 | x4 | y4 | x5 | y5 | x6 | y6 | x7 | y7 | x8 | y8 | x9 | y9 | x10 | y10 | x11 | y11
0 | 2746532.7611 | 1253671.2718 | 2746527.2196 | 1253664.812
1 | 2746532.7611 | 1253671.2718 | 2746534.0744 | 1253672.8057 | 2746534.9071 | 1253674.5391 | 2746535.1606 | 1253676.1914 | 2746535.0486 | 1253677.6678
2 | 2746532.7611 | 1253671.2718 | 2746536.1932 | 1253667.7199 | 2746539.3034 | 1253664.972 | 2746540.9985 | 1253665.4144 | 2746542.5988 | 1253665.1092 | 2746543.9279 | 1253664.1745 | 2746555.32 | 1253649.8092 | 2746557.9279 | 1253651.7979 | 2746561.447 | 1253654.4875
3 | 2746535.0486 | 1253677.6678 | 2746534.4033 | 1253679.6426 | 2746533.5452 | 1253681.0672 | 2746522.1317 | 1253701.028
4 | 2746535.0486 | 1253677.6678 | 2746536.6438 | 1253677.8741 | 2746538.7301 | 1253679.8944 | 2746541.8058 | 1253683.4183 | 2746542.0123 | 1253684.2241
5 | 2746561.447 | 1253654.4875 | 2746548.4917 | 1253671.3165 | 2746547.9758 | 1253673.25 | 2746548.2437 | 1253675.2363 | 2746549.2421 | 1253676.9849 | 2746573.3355 | 1253704.7829
6 | 2746583.0445 | 1253734.9325 | 2746586.8726 | 1253736.4175 | 2746590.5362 | 1253737.8429
7 | 2746590.5362 | 1253737.8429 | 2746593.2793 | 1253731.3267
8 | 2746590.5362 | 1253737.8429 | 2746591.418 | 1253736.9861 | 2746592.5477 | 1253736.4802 | 2746594.0285 | 1253736.4279 | 2746595.4113 | 1253736.9849 | 2746606.1454 | 1253741.8663 | 2746614.8042 | 1253745.8067 | 2746634.6702 | 1253754.8391
9 | 2746583.0445 | 1253734.9325 | 2746568.3817 | 1253767.0671 | 2746566.4005 | 1253771.5804
10 | 2746593.2793 | 1253731.3267 | 2746596.2875 | 1253724.1609 | 2746602.0877 | 1253708.8418
11 | 2746585.4935 | 1253718.3438 | 2746583.7755 | 1253723.0947 | 2746589.9985 | 1253729.0767 | 2746593.2793 | 1253731.3267
12 | 2746629.9112 | 1253795.2764 | 2746646.3741 | 1253767.3866 | 2746647.0492 | 1253765.1234 | 2746646.8508 | 1253762.7717 | 2746645.9034 | 1253760.7908 | 2746644.3491 | 1253759.2398 | 2746634.6702 | 1253754.8391
13 | 2746585.4935 | 1253718.3438 | 2746584.0952 | 1253717.197 | 2746573.3355 | 1253704.7829
14 | 2746510.9184 | 1253747.9717 | 2746509.7363 | 1253749.6775 | 2746507.7922 | 1253751.6758 | 2746505.7817 | 1253753.6057 | 2746485.1249 | 1253771.5779
15 | 2746510.9184 | 1253747.9717 | 2746511.4275 | 1253747.2281 | 2746512.426 | 1253744.0942 | 2746513.3908 | 1253738.0567 | 2746514.1578 | 1253733.905 | 2746515.4494 | 1253729.2992 | 2746517.2377 | 1253725.0616 | 2746522.7805 | 1253715.8343 | 2746533.4334 | 1253696.9456
16 | 2746510.9184 | 1253747.9717 | 2746514.4865 | 1253754.7776 | 2746517.4908 | 1253760.88 | 2746521.0959 | 1253770.1559 | 2746522.9931 | 1253777.065 | 2746525.2898 | 1253788.8776 | 2746526.4201 | 1253796.9221
17 | 2746467.2781 | 1253778.8333 | 2746471.6485 | 1253778.5411 | 2746475.8875 | 1253777.4559 | 2746479.8509 | 1253775.6077 | 2746483.4088 | 1253773.071 | 2746485.1249 | 1253771.5779
18 | 2746542.0123 | 1253684.2241 | 2746541.451 | 1253684.3326 | 2746540.2269 | 1253684.9918 | 2746537.0395 | 1253690.5517 | 2746533.4334 | 1253696.9456
19 | 2746528.4831 | 1253810.2087 | 2746527.5745 | 1253805.1386 | 2746526.4201 | 1253796.9221
20 | 2746491.4589 | 1253719.7157 | 2746499.9393 | 1253729.5047 | 2746501.2637 | 1253730.2827 | 2746502.7668 | 1253730.5534 | 2746504.0852 | 1253730.3525 | 2746505.2775 | 1253729.7592 | 2746506.2366 | 1253728.8265 | 2746522.1317 | 1253701.028
21 | 2746601.7551 | 1253850.5287 | 2746597.1029 | 1253848.7896
22 | 2746601.7551 | 1253850.5287 | 2746623.9414 | 1253814.5321 | 2746629.0223 | 1253805.6755
23 | 2746597.1029 | 1253848.7896 | 2746598.9707 | 1253844.6986 | 2746600.1825 | 1253844.2281 | 2746601.1624 | 1253843.3738 | 2746617.3595 | 1253816.4546
24 | 2746645.1706 | 1253777.5269 | 2746629.0223 | 1253805.6755
25 | 2746617.3595 | 1253816.4546 | 2746620.0333 | 1253812.0107 | 2746629.9112 | 1253795.2764
26 | 2746717.5333 | 1253788.48 | 2746696.2606 | 1253778.7159
27 | 2746717.5333 | 1253788.48 | 2746723.9417 | 1253775.1156
28 | 2746696.2606 | 1253778.7159 | 2746672.5638 | 1253767.8392
29 | 2746723.9417 | 1253775.1156 | 2746736.641 | 1253748.6318
30 | 2746380.6566 | 1253796.8761 | 2746377.4586 | 1253797.075 | 2746373.7335 | 1253769.1451 | 2746374.2787 | 1253763.2752 | 2746375.8014 | 1253757.5629 | 2746371.712 | 1253758.0957 | 2746372.3314 | 1253755.3305 | 2746374.8691 | 1253750.0882 | 2746378.5455 | 1253745.1966 | 2746382.9591 | 1253741.3242 | 2746387.5766 | 1253737.7571 | 2746388.9618 | 1253736.9906
31 | 2746446.5115 | 1253820.026 | 2746414.202 | 1253799.3408 | 2746410.9223 | 1253797.6582 | 2746407.4264 | 1253796.4706 | 2746404.0828 | 1253795.8429 | 2746400.6827 | 1253795.6698 | 2746380.6566 | 1253796.8761
32 | 2746388.9618 | 1253736.9906 | 2746392.6816 | 1253734.925 | 2746398.0524 | 1253732.9447 | 2746403.6594 | 1253731.7933 | 2746409.3737 | 1253731.4897 | 2746415.0741 | 1253732.0534 | 2746420.6257 | 1253733.4475 | 2746425.9001 | 1253735.6689 | 2746430.7856 | 1253738.6592 | 2746435.1634 | 1253742.3376 | 2746436.3782 | 1253743.721
33 | 2746446.5115 | 1253820.026 | 2746446.6928 | 1253816.972 | 2746448.4206 | 1253814.2566 | 2746448.837 | 1253813.5996 | 2746450.447 | 1253811.0703 | 2746450.9496 | 1253810.2819 | 2746452.5301 | 1253807.7297 | 2746454.0031 | 1253805.4344
34 | 2746454.0031 | 1253805.4344 | 2746456.8263 | 1253801.0349
35 | 2746479.6124 | 1253767.6904 | 2746478.9378 | 1253768.2781 | 2746475.5757 | 1253770.5305 | 2746471.7456 | 1253771.8704 | 2746467.7061 | 1253772.2153 | 2746464.5922 | 1253771.7601 | 2746461.6215 | 1253770.7078 | 2746458.9209 | 1253769.1062 | 2746456.5879 | 1253766.9909 | 2746438.9371 | 1253746.635 | 2746436.3782 | 1253743.721
36 | 2746467.2781 | 1253778.8333 | 2746467.6004 | 1253779.8422 | 2746461.0802 | 1253794.4061 | 2746456.8263 | 1253801.0349
37 | 2746467.2781 | 1253778.8333 | 2746462.8303 | 1253778.2894 | 2746458.5767 | 1253776.9163 | 2746454.6519 | 1253774.7616 | 2746451.2046 | 1253771.9181 | 2746431.5356 | 1253749.3943
38 | 2746662.7806 | 1253746.4709 | 2746677.8255 | 1253722.1408
39 | 2746654.6512 | 1253759.6174 | 2746662.7806 | 1253746.4709
40 | 2746654.6512 | 1253759.6174 | 2746672.5638 | 1253767.8392
41 | 2746654.6512 | 1253759.6174 | 2746650.4577 | 1253768.3108 | 2746645.1706 | 1253777.5269
42 | 2746479.6124 | 1253767.6904 | 2746501.2342 | 1253748.8553 | 2746501.9805 | 1253747.3723 | 2746502.2249 | 1253745.7324 | 2746501.9343 | 1253744.0569 | 2746501.1259 | 1253742.5577 | 2746471.3812 | 1253708.4199

## bus_geodata
| x | y | coords
0 | 2746527.2196 | 1253664.812
1 | 2746532.7611 | 1253671.2718
2 | 2746535.0486 | 1253677.6678
3 | 2746561.447 | 1253654.4875
4 | 2746590.5362 | 1253737.8429
5 | 2746583.0445 | 1253734.9325
6 | 2746593.2793 | 1253731.3267
7 | 2746634.6702 | 1253754.8391
8 | 2746585.4935 | 1253718.3438
9 | 2746573.3355 | 1253704.7829
10 | 2746566.4005 | 1253771.5804
11 | 2746510.9184 | 1253747.9717
12 | 2746485.1249 | 1253771.5779
13 | 2746533.4334 | 1253696.9456
14 | 2746526.4201 | 1253796.9221
15 | 2746542.0123 | 1253684.2242
16 | 2746602.0877 | 1253708.8418
17 | 2746522.1317 | 1253701.028
18 | 2746601.7551 | 1253850.5287
19 | 2746597.1029 | 1253848.7896
20 | 2746629.0223 | 1253805.6755
21 | 2746617.3595 | 1253816.4546
22 | 2746717.5333 | 1253788.48
23 | 2746696.2606 | 1253778.7159
24 | 2746723.9417 | 1253775.1156
25 | 2746380.6566 | 1253796.8761
26 | 2746388.9618 | 1253736.9906
27 | 2746446.5115 | 1253820.026
28 | 2746454.0031 | 1253805.4344
29 | 2746436.3782 | 1253743.721
30 | 2746491.4589 | 1253719.7157
31 | 2746629.9112 | 1253795.2764
32 | 2746467.2781 | 1253778.8333
33 | 2746528.4831 | 1253810.2087
34 | 2746677.8255 | 1253722.1408
35 | 2746662.7806 | 1253746.4709
36 | 2746654.6512 | 1253759.6174
37 | 2746672.5638 | 1253767.8392
38 | 2746645.1706 | 1253777.5269
39 | 2746471.3812 | 1253708.4199
40 | 2746479.6124 | 1253767.6904
41 | 2746736.641 | 1253748.6318
42 | 2746431.5356 | 1253749.3943
43 | 2746456.8263 | 1253801.0349
44 | 2746583.0445 | 1253734.9325

## line_std_types
| c_nf_per_km | r_ohm_per_km | x_ohm_per_km | max_i_ka | type | q_mm2 | alpha | voltage_rating
NAYY 4x50 SE | 210 | 0.642 | 0.083 | 0.142 | cs | 50 | 0.00403 | LV
NAYY 4x120 SE | 264 | 0.225 | 0.08 | 0.242 | cs | 120 | 0.00403 | LV
NAYY 4x150 SE | 261 | 0.208 | 0.08 | 0.27 | cs | 150 | 0.00403 | LV
NA2XS2Y 1x95 RM/25 12/20 kV | 216 | 0.313 | 0.132 | 0.252 | cs | 95 | 0.00403 | MV
NA2XS2Y 1x185 RM/25 12/20 kV | 273 | 0.161 | 0.117 | 0.362 | cs | 185 | 0.00403 | MV
NA2XS2Y 1x240 RM/25 12/20 kV | 304 | 0.122 | 0.112 | 0.421 | cs | 240 | 0.00403 | MV
NA2XS2Y 1x95 RM/25 6/10 kV | 315 | 0.313 | 0.123 | 0.249 | cs | 95 | 0.00403 | MV
NA2XS2Y 1x185 RM/25 6/10 kV | 406 | 0.161 | 0.11 | 0.358 | cs | 185 | 0.00403 | MV
NA2XS2Y 1x240 RM/25 6/10 kV | 456 | 0.122 | 0.105 | 0.416 | cs | 240 | 0.00403 | MV
NA2XS2Y 1x150 RM/25 12/20 kV | 250 | 0.206 | 0.116 | 0.319 | cs | 150 | 0.00403 | MV
NA2XS2Y 1x120 RM/25 12/20 kV | 230 | 0.253 | 0.119 | 0.283 | cs | 120 | 0.00403 | MV
NA2XS2Y 1x70 RM/25 12/20 kV | 190 | 0.443 | 0.132 | 0.22 | cs | 70 | 0.00403 | MV
NA2XS2Y 1x150 RM/25 6/10 kV | 360 | 0.206 | 0.11 | 0.315 | cs | 150 | 0.00403 | MV
NA2XS2Y 1x120 RM/25 6/10 kV | 340 | 0.253 | 0.113 | 0.28 | cs | 120 | 0.00403 | MV
NA2XS2Y 1x70 RM/25 6/10 kV | 280 | 0.443 | 0.123 | 0.217 | cs | 70 | 0.00403 | MV
N2XS(FL)2Y 1x120 RM/35 64/110 kV | 112 | 0.153 | 0.166 | 0.366 | cs | 120 | 0.00393 | HV
N2XS(FL)2Y 1x185 RM/35 64/110 kV | 125 | 0.099 | 0.156 | 0.457 | cs | 185 | 0.00393 | HV
N2XS(FL)2Y 1x240 RM/35 64/110 kV | 135 | 0.075 | 0.149 | 0.526 | cs | 240 | 0.00393 | HV
N2XS(FL)2Y 1x300 RM/35 64/110 kV | 144 | 0.06 | 0.144 | 0.588 | cs | 300 | 0.00393 | HV
15-AL1/3-ST1A 0.4 | 11 | 1.8769 | 0.35 | 0.105 | ol | 16 | 0.00403 | LV
24-AL1/4-ST1A 0.4 | 11.25 | 1.2012 | 0.335 | 0.14 | ol | 24 | 0.00403 | LV
48-AL1/8-ST1A 0.4 | 12.2 | 0.5939 | 0.3 | 0.21 | ol | 48 | 0.00403 | LV
94-AL1/15-ST1A 0.4 | 13.2 | 0.306 | 0.29 | 0.35 | ol | 94 | 0.00403 | LV
34-AL1/6-ST1A 10.0 | 9.7 | 0.8342 | 0.36 | 0.17 | ol | 34 | 0.00403 | MV
48-AL1/8-ST1A 10.0 | 10.1 | 0.5939 | 0.35 | 0.21 | ol | 48 | 0.00403 | MV
70-AL1/11-ST1A 10.0 | 10.4 | 0.4132 | 0.339 | 0.29 | ol | 70 | 0.00403 | MV
94-AL1/15-ST1A 10.0 | 10.75 | 0.306 | 0.33 | 0.35 | ol | 94 | 0.00403 | MV
122-AL1/20-ST1A 10.0 | 11.1 | 0.2376 | 0.323 | 0.41 | ol | 122 | 0.00403 | MV
149-AL1/24-ST1A 10.0 | 11.25 | 0.194 | 0.315 | 0.47 | ol | 149 | 0.00403 | MV
34-AL1/6-ST1A 20.0 | 9.15 | 0.8342 | 0.382 | 0.17 | ol | 34 | 0.00403 | MV
48-AL1/8-ST1A 20.0 | 9.5 | 0.5939 | 0.372 | 0.21 | ol | 48 | 0.00403 | MV
70-AL1/11-ST1A 20.0 | 9.7 | 0.4132 | 0.36 | 0.29 | ol | 70 | 0.00403 | MV
94-AL1/15-ST1A 20.0 | 10 | 0.306 | 0.35 | 0.35 | ol | 94 | 0.00403 | MV
122-AL1/20-ST1A 20.0 | 10.3 | 0.2376 | 0.344 | 0.41 | ol | 122 | 0.00403 | MV
149-AL1/24-ST1A 20.0 | 10.5 | 0.194 | 0.337 | 0.47 | ol | 149 | 0.00403 | MV
184-AL1/30-ST1A 20.0 | 10.75 | 0.1571 | 0.33 | 0.535 | ol | 184 | 0.00403 | MV
243-AL1/39-ST1A 20.0 | 11 | 0.1188 | 0.32 | 0.645 | ol | 243 | 0.00403 | MV
48-AL1/8-ST1A 110.0 | 8 | 0.5939 | 0.46 | 0.21 | ol | 48 | 0.00403 | HV
70-AL1/11-ST1A 110.0 | 8.4 | 0.4132 | 0.45 | 0.29 | ol | 70 | 0.00403 | HV
94-AL1/15-ST1A 110.0 | 8.65 | 0.306 | 0.44 | 0.35 | ol | 94 | 0.00403 | HV
122-AL1/20-ST1A 110.0 | 8.5 | 0.2376 | 0.43 | 0.41 | ol | 122 | 0.00403 | HV
149-AL1/24-ST1A 110.0 | 8.75 | 0.194 | 0.41 | 0.47 | ol | 149 | 0.00403 | HV
184-AL1/30-ST1A 110.0 | 8.8 | 0.1571 | 0.4 | 0.535 | ol | 184 | 0.00403 | HV
243-AL1/39-ST1A 110.0 | 9 | 0.1188 | 0.39 | 0.645 | ol | 243 | 0.00403 | HV
305-AL1/39-ST1A 110.0 | 9.2 | 0.0949 | 0.38 | 0.74 | ol | 305 | 0.00403 | HV
490-AL1/64-ST1A 110.0 | 9.75 | 0.059 | 0.37 | 0.96 | ol | 490 | 0.00403 | HV
679-AL1/86-ST1A 110.0 | 9.95 | 0.042 | 0.36 | 1.15 | ol | 679 | 0.00403 | HV
490-AL1/64-ST1A 220.0 | 10 | 0.059 | 0.285 | 0.96 | ol | 490 | 0.00403 | HV
679-AL1/86-ST1A 220.0 | 11.7 | 0.042 | 0.275 | 1.15 | ol | 679 | 0.00403 | HV
490-AL1/64-ST1A 380.0 | 11 | 0.059 | 0.253 | 0.96 | ol | 490 | 0.00403 | HV
679-AL1/86-ST1A 380.0 | 14.6 | 0.042 | 0.25 | 1.15 | ol | 679 | 0.00403 | HV

## trafo_std_types
| i0_percent | pfe_kw | vkr_percent | sn_mva | vn_lv_kv | vn_hv_kv | vk_percent | shift_degree | vector_group | tap_side | tap_neutral | tap_min | tap_max | tap_step_degree | tap_step_percent | tap_phase_shifter
160 MVA 380/110 kV | 0.06 | 60 | 0.25 | 160 | 110 | 380 | 12.2 | 0 | Yy0 | hv | 0 | -9 | 9 | 0 | 1.5 | FALSE
100 MVA 220/110 kV | 0.06 | 55 | 0.26 | 100 | 110 | 220 | 12 | 0 | Yy0 | hv | 0 | -9 | 9 | 0 | 1.5 | FALSE
63 MVA 110/20 kV | 0.04 | 22 | 0.32 | 63 | 20 | 110 | 18 | 150 | YNd5 | hv | 0 | -9 | 9 | 0 | 1.5 | FALSE
40 MVA 110/20 kV | 0.05 | 18 | 0.34 | 40 | 20 | 110 | 16.2 | 150 | YNd5 | hv | 0 | -9 | 9 | 0 | 1.5 | FALSE
25 MVA 110/20 kV | 0.07 | 14 | 0.41 | 25 | 20 | 110 | 12 | 150 | YNd5 | hv | 0 | -9 | 9 | 0 | 1.5 | FALSE
63 MVA 110/10 kV | 0.04 | 22 | 0.32 | 63 | 10 | 110 | 18 | 150 | YNd5 | hv | 0 | -9 | 9 | 0 | 1.5 | FALSE
40 MVA 110/10 kV | 0.05 | 18 | 0.34 | 40 | 10 | 110 | 16.2 | 150 | YNd5 | hv | 0 | -9 | 9 | 0 | 1.5 | FALSE
25 MVA 110/10 kV | 0.07 | 14 | 0.41 | 25 | 10 | 110 | 12 | 150 | YNd5 | hv | 0 | -9 | 9 | 0 | 1.5 | FALSE
0.25 MVA 20/0.4 kV | 0.32 | 0.8 | 1.44 | 0.25 | 0.4 | 20 | 6 | 150 | Yzn5 | hv | 0 | -2 | 2 | 0 | 2.5 | FALSE
0.4 MVA 20/0.4 kV | 0.3375 | 1.35 | 1.425 | 0.4 | 0.4 | 20 | 6 | 150 | Dyn5 | hv | 0 | -2 | 2 | 0 | 2.5 | FALSE
0.63 MVA 20/0.4 kV | 0.2619 | 1.65 | 1.206 | 0.63 | 0.4 | 20 | 6 | 150 | Dyn5 | hv | 0 | -2 | 2 | 0 | 2.5 | FALSE
0.25 MVA 10/0.4 kV | 0.24 | 0.6 | 1.2 | 0.25 | 0.4 | 10 | 4 | 150 | Dyn5 | hv | 0 | -2 | 2 | 0 | 2.5 | FALSE
0.4 MVA 10/0.4 kV | 0.2375 | 0.95 | 1.325 | 0.4 | 0.4 | 10 | 4 | 150 | Dyn5 | hv | 0 | -2 | 2 | 0 | 2.5 | FALSE
0.63 MVA 10/0.4 kV | 0.1873 | 1.18 | 1.0794 | 0.63 | 0.4 | 10 | 4 | 150 | Dyn5 | hv | 0 | -2 | 2 | 0 | 2.5 | FALSE

## trafo3w_std_types
| sn_hv_mva | sn_mv_mva | sn_lv_mva | vn_hv_kv | vn_mv_kv | vn_lv_kv | vk_hv_percent | vk_mv_percent | vk_lv_percent | vkr_hv_percent | vkr_mv_percent | vkr_lv_percent | pfe_kw | i0_percent | shift_mv_degree | shift_lv_degree | vector_group | tap_side | tap_neutral | tap_min | tap_max | tap_step_percent
63/25/38 MVA 110/20/10 kV | 63 | 25 | 38 | 110 | 20 | 10 | 10.4 | 10.4 | 10.4 | 0.28 | 0.32 | 0.35 | 35 | 0.89 | 0 | 0 | YN0yn0yn0 | hv | 0 | -10 | 10 | 1.2
63/25/38 MVA 110/10/10 kV | 63 | 25 | 38 | 110 | 10 | 10 | 10.4 | 10.4 | 10.4 | 0.28 | 0.32 | 0.35 | 35 | 0.89 | 0 | 0 | YN0yn0yn0 | hv | 0 | -10 | 10 | 1.2

## fuse_std_types
| fuse_type | i_rated_a | t_avg | t_min | t_total | x_avg | x_min | x_total
HV 100A | HV 100A | 100 | 0 | [10.0, 3.64, 0.854, 0.281, 0.1, 0.0531, 0.022, 0.01] | [10.0, 4.267, 1.21, 0.403, 0.1, 0.058, 0.022, 0.01] | 0 | [300.0, 350.0, 450.0, 550.0, 700.0, 850.0, 1200.0, 1752.0] | [600.0, 700.0, 900.0, 1150.0, 1665.0, 2000.0, 3000.0, 4313.0]
HV 10A | HV 10A | 10 | 0 | [10.0, 1675.0, 0.344, 0.156, 0.1, 0.0417, 0.0171, 0.01] | [10.0, 1.3, 0.3, 0.155, 0.1, 0.0555, 0.023, 0.01] | 0 | [30.0, 32.0, 35.0, 37.0, 39.0, 50.0, 70.0, 88.0] | [60.0, 70.0, 80.0, 87.0, 94.0, 110.0, 150.0, 216.0]
HV 125A | HV 125A | 125 | 0 | [10.0, 1.82, 0.344, 0.1, 0.0467, 0.0269, 0.01] | [10.0, 2.478, 0.426, 0.1, 0.0427, 0.0211, 0.01] | 0 | [375.0, 500.0, 700.0, 925.0, 1200.0, 1500.0, 2341.0] | [750.0, 1000.0, 1500.0, 2200.0, 3000.0, 4000.0, 5765.0]
HV 160A | HV 160A | 160 | 0 | [10.0, 4.15, 1.03, 0.198, 0.1, 0.051, 0.0172, 0.01] | [10.0, 2.3, 0.734, 0.274, 0.1, 0.046, 0.0177, 0.01] | 0 | [480.0, 550.0, 700.0, 1000.0, 1260.0, 1600.0, 2500.0, 3227.0] | [960.0, 1300.0, 1700.0, 2200.0, 2996.0, 4000.0, 6000.0, 7946.0]
HV 16A | HV 16A | 16 | 0 | [10.0, 0.352, 0.164, 0.1, 0.0649, 0.0342, 0.01] | [10.0, 2.34, 0.722, 0.181, 0.1, 0.055, 0.0296, 0.01] | 0 | [48.0, 60.0, 65.0, 71.0, 80.0, 100.0, 162.0] | [96.0, 110.0, 125.0, 150.0, 168.0, 200.0, 250.0, 398.0]
HV 200A | HV 200A | 200 | 0 | [10.0, 4.267, 1.21, 0.403, 0.1, 0.058, 0.022, 0.01] | [10.0, 3.73, 1.654, 0.328, 0.1, 0.0531, 0.019, 0.01] | 0 | [600.0, 700.0, 900.0, 1150.0, 1665.0, 2000.0, 3000.0, 4313.0] | [1200.0, 1500.0, 1800.0, 2700.0, 3960.0, 5000.0, 7500.0, 10620.0]
HV 20A | HV 20A | 20 | 0 | [10.0, 1.3, 0.3, 0.155, 0.1, 0.0555, 0.023, 0.01] | [10.0, 1.3, 0.161, 0.1, 0.0611, 0.0399, 0.0141, 0.01] | 0 | [60.0, 70.0, 80.0, 87.0, 94.0, 110.0, 150.0, 216.0] | [120.0, 150.0, 200.0, 223.0, 260.0, 300.0, 450.0, 532.0]
HV 25A | HV 25A | 25 | 0 | [10.0, 2.512, 0.833, 0.299, 0.1, 0.0372, 0.0223, 0.01] | [10.0, 3.125, 0.597, 0.198, 0.1, 0.0378, 0.022, 0.01] | 0 | [75.0, 82.0, 90.0, 100.0, 124.0, 170.0, 200.0, 289.0] | [150.0, 170.0, 210.0, 250.0, 294.0, 400.0, 500.0, 711.0]
HV 31.5A | HV 31.5A | 31.5 | 0 | [10.0, 2.34, 0.722, 0.181, 0.1, 0.055, 0.0296, 0.01] | [10.0, 2.84, 0.368, 0.164, 0.1, 0.0621, 0.0378, 0.0195, 0.01] | 0 | [95.0, 110.0, 125.0, 150.0, 165.0, 200.0, 250.0, 390.0] | [189.0, 220.0, 300.0, 350.0, 393.0, 450.0, 530.0, 700.0, 960.0]
HV 40A | HV 40A | 40 | 0 | [10.0, 1.3, 0.161, 0.1, 0.0611, 0.0399, 0.0141, 0.01] | [10.0, 2.05, 0.369, 0.198, 0.1, 0.051, 0.0298, 0.01] | 0 | [120.0, 150.0, 200.0, 223.0, 260.0, 300.0, 450.0, 532.0] | [240.0, 300.0, 400.0, 450.0, 530.0, 650.0, 800.0, 1311.0]
HV 50A | HV 50A | 50 | 0 | [10.0, 3.215, 0.597, 0.198, 0.1, 0.0378, 0.022, 0.01] | [10.0, 3.64, 0.854, 0.281, 0.1, 0.0531, 0.022, 0.01] | 0 | [150.0, 170.0, 210.0, 250.0, 294.0, 400.0, 500.0, 711.0] | [300.0, 350.0, 450.0, 550.0, 700.0, 850.0, 1200.0, 1752.0]
HV 6.3A | HV 6.3A | 6.3 | 0 | [10.0, 1.39, 0.344, 0.168, 0.1, 0.056, 0.0263, 0.01] | [10.0, 1.711, 0.516, 0.198, 0.1, 0.0634, 0.0303, 0.01] | 0 | [19.0, 19.5, 20.4, 20.8, 22.0, 25.0, 32.0, 48.0] | [38.0, 40.0, 43.0, 48.0, 53.0, 60.0, 75.0, 118.0]
HV 63A | HV 63A | 63 | 0 | [10.0, 2.84, 0.368, 0.164, 0.1, 0.0621, 0.0378, 0.0195, 0.01] | [10.0, 1.82, 0.344, 0.1, 0.0467, 0.0269, 0.01] | 0 | [189.0, 220.0, 300.0, 350.0, 393.0, 450.0, 530.0, 700.0, 961.0] | [378.0, 500.0, 700.0, 934.0, 1200.0, 1500.0, 2366.0]
HV 80A | HV 80A | 80 | 0 | [10.0, 2.05, 0.369, 0.198, 0.1, 0.051, 0.0298, 0.01] | [10.0, 4.15, 1.03, 0.198, 0.1, 0.051, 0.0172, 0.01] | 0 | [240.0, 300.0, 400.0, 450.0, 530.0, 650.0, 800.0, 1311.0] | [480.0, 550.0, 700.0, 1000.0, 1260.0, 1600.0, 2500.0, 3227.0]
Siemens NH-1-100 | Siemens NH-1-100 | 100 | [5400.0, 2000.0, 400.0, 20.0, 1.0, 0.2, 0.012, 0.004] | 0 | 0 | [150.0, 190.0, 250.0, 430.0, 900.0, 1250.0, 2700.0, 3600.0] | 0 | 0
Siemens NH-1-125 | Siemens NH-1-125 | 125 | [4800.0, 120.0, 7.0, 0.1, 0.004] | 0 | 0 | [180.0, 400.0, 740.0, 2000.0, 4250.0] | 0 | 0
Siemens NH-1-16 | Siemens NH-1-16 | 16 | [4000.0, 400.0, 2.0, 0.1, 0.04, 0.01] | 0 | 0 | [26.0, 35.0, 75.0, 150.0, 200.0, 300.0] | 0 | 0
Siemens NH-1-160 | Siemens NH-1-160 | 160 | [4800.0, 120.0, 7.0, 0.1, 0.004] | 0 | 0 | [210.0, 500.0, 900.0, 2300.0, 5000.0] | 0 | 0
Siemens NH-1-25 | Siemens NH-1-25 | 25 | [4000.0, 1000.0, 10.0, 0.2, 0.02, 0.01] | 0 | 0 | [40.0, 50.0, 100.0, 210.0, 400.0, 500.0] | 0 | 0
Siemens NH-1-50 | Siemens NH-1-50 | 50 | [4000.0, 40.0, 4.0, 1.0, 0.02, 0.01] | 0 | 0 | [86.0, 200.0, 300.0, 400.0, 1000.0, 1280.0] | 0 | 0
Siemens NH-1-63 | Siemens NH-1-63 | 63 | [4000.0, 100.0, 10.0, 2.0, 0.04, 0.01] | 0 | 0 | [100.0, 200.0, 300.0, 400.0, 1000.0, 1500.0] | 0 | 0
Siemens NH-1-80 | Siemens NH-1-80 | 80 | [4800.0, 120.0, 7.0, 0.1, 0.01] | 0 | 0 | [150.58, 250.0, 450.0, 1150.0, 2470.0] | 0 | 0
Siemens NH-2-1000 | Siemens NH-2-1000 | 1000 | [4800.0, 120.0, 7.0, 0.1, 0.004] | 0 | 0 | [1900.0, 3500.0, 8400.0, 24000.0, 52000.0] | 0 | 0
Siemens NH-2-200 | Siemens NH-2-200 | 200 | [4800.0, 120.0, 7.0, 0.1, 0.004] | 0 | 0 | [280.0, 650.0, 1200.0, 3000.0, 7000.0] | 0 | 0
Siemens NH-2-224 | Siemens NH-2-224 | 224 | [4800.0, 120.0, 7.0, 0.2, 0.04, 0.004] | 0 | 0 | [400.0, 750.0, 1453.0, 3025.0, 4315.0, 7600.0] | 0 | 0
Siemens NH-2-250 | Siemens NH-2-250 | 250 | [4800.0, 120.0, 7.0, 0.1, 0.004] | 0 | 0 | [450.0, 800.0, 1650.0, 4000.0, 8500.0] | 0 | 0
Siemens NH-2-315 | Siemens NH-2-315 | 315 | [4800.0, 120.0, 7.0, 0.1, 0.004] | 0 | 0 | [550.0, 920.0, 1900.0, 5000.0, 11000.0] | 0 | 0
Siemens NH-2-355 | Siemens NH-2-355 | 355 | [4800.0, 120.0, 6.0, 0.1, 0.004] | 0 | 0 | [650.0, 1116.27, 2350.0, 5840.0, 12790.0] | 0 | 0
Siemens NH-2-400 | Siemens NH-2-400 | 400 | [4800.0, 120.0, 7.0, 0.1, 0.004] | 0 | 0 | [720.0, 1350.0, 2800.0, 6500.0, 15000.0] | 0 | 0
Siemens NH-2-425 | Siemens NH-2-425 | 425 | [4800.0, 120.0, 7.0, 0.1, 0.004] | 0 | 0 | [850.0, 1500.0, 3050.0, 7500.0, 16500.0] | 0 | 0
Siemens NH-2-630 | Siemens NH-2-630 | 630 | [4800.0, 120.0, 7.0, 0.1, 0.004] | 0 | 0 | [1200.0, 2000.0, 4800.0, 12000.0, 26000.0] | 0 | 0

## dtypes
| element | column | dtype
0 | bus | name | object
1 | bus | vn_kv | float64
2 | bus | type | object
3 | bus | zone | object
4 | bus | in_service | bool
5 | load | name | object
6 | load | bus | uint32
7 | load | p_mw | float64
8 | load | q_mvar | float64
9 | load | const_z_percent | float64
10 | load | const_i_percent | float64
11 | load | sn_mva | float64
12 | load | scaling | float64
13 | load | in_service | bool
14 | load | type | object
15 | ext_grid | name | object
16 | ext_grid | bus | uint32
17 | ext_grid | vm_pu | float64
18 | ext_grid | va_degree | float64
19 | ext_grid | slack_weight | float64
20 | ext_grid | in_service | bool
21 | line | name | object
22 | line | std_type | object
23 | line | from_bus | uint32
24 | line | to_bus | uint32
25 | line | length_km | float64
26 | line | r_ohm_per_km | float64
27 | line | x_ohm_per_km | float64
28 | line | c_nf_per_km | float64
29 | line | g_us_per_km | float64
30 | line | max_i_ka | float64
31 | line | df | float64
32 | line | parallel | uint32
33 | line | type | object
34 | line | in_service | bool
35 | trafo | name | object
36 | trafo | std_type | object
37 | trafo | hv_bus | uint32
38 | trafo | lv_bus | uint32
39 | trafo | sn_mva | float64
40 | trafo | vn_hv_kv | float64
41 | trafo | vn_lv_kv | float64
42 | trafo | vk_percent | float64
43 | trafo | vkr_percent | float64
44 | trafo | pfe_kw | float64
45 | trafo | i0_percent | float64
46 | trafo | shift_degree | float64
47 | trafo | tap_side | object
48 | trafo | tap_neutral | int32
49 | trafo | tap_min | int32
50 | trafo | tap_max | int32
51 | trafo | tap_step_percent | float64
52 | trafo | tap_step_degree | float64
53 | trafo | tap_pos | int32
54 | trafo | tap_phase_shifter | bool
55 | trafo | parallel | uint32
56 | trafo | df | float64
57 | trafo | in_service | bool
58 | line_geodata | coords | object
59 | bus_geodata | x | float64
60 | bus_geodata | y | float64
61 | bus_geodata | coords | object

## parameters
| version | format_version | converged | OPF_converged | name | f_hz | sn_mva
0 | 2.14.6 | 2.14.0 | FALSE | FALSE |  | 50 | 1