## bus
| name | vn_kv | type | zone | in_service
0 | bus_LV_3203-189_0_5_node_0 | 0.4 | n |  | TRUE
1 | bus_LV_3203-189_0_5_node_1 | 0.4 | n |  | TRUE
2 | bus_LV_3203-189_0_5_node_2 | 0.4 | n |  | TRUE
3 | bus_LV_3203-189_0_5_node_3 | 0.4 | n |  | TRUE
4 | bus_LV_3203-189_0_5_node_12 | 0.4 | n |  | TRUE
5 | bus_LV_3203-189_0_5_node_13 | 0.4 | n |  | TRUE
6 | bus_LV_3203-189_0_5_node_8 | 0.4 | n |  | TRUE
7 | bus_LV_3203-189_0_5_node_28 | 0.4 | n |  | TRUE
8 | bus_LV_3203-189_0_5_node_18 | 0.4 | n |  | TRUE
9 | bus_LV_3203-189_0_5_node_6 | 0.4 | n |  | TRUE
10 | bus_LV_3203-189_0_5_node_5 | 0.4 | n |  | TRUE
11 | bus_LV_3203-189_0_5_node_7 | 0.4 | n |  | TRUE
12 | bus_LV_3203-189_0_5_node_9 | 0.4 | n |  | TRUE
13 | bus_LV_3203-189_0_5_node_10 | 0.4 | n |  | TRUE
14 | bus_LV_3203-189_0_5_node_11 | 0.4 | n |  | TRUE
15 | bus_LV_3203-189_0_5_node_39 | 0.4 | n |  | TRUE
16 | bus_LV_3203-189_0_5_node_41 | 0.4 | n |  | TRUE
17 | bus_LV_3203-189_0_5_node_40 | 0.4 | n |  | TRUE
18 | bus_LV_3203-189_0_5_node_42 | 0.4 | n |  | TRUE
19 | bus_LV_3203-189_0_5_node_26 | 0.4 | n |  | TRUE
20 | bus_LV_3203-189_0_5_node_19 | 0.4 | n |  | TRUE
21 | bus_LV_3203-189_0_5_node_16 | 0.4 | n |  | TRUE
22 | bus_LV_3203-189_0_5_node_17 | 0.4 | n |  | TRUE
23 | bus_LV_3203-189_0_5_node_21 | 0.4 | n |  | TRUE
24 | bus_LV_3203-189_0_5_node_20 | 0.4 | n |  | TRUE
25 | bus_LV_3203-189_0_5_node_38 | 0.4 | n |  | TRUE
26 | bus_LV_3203-189_0_5_node_22 | 0.4 | n |  | TRUE
27 | bus_LV_3203-189_0_5_node_25 | 0.4 | n |  | TRUE
28 | bus_LV_3203-189_0_5_node_23 | 0.4 | n |  | TRUE
29 | bus_LV_3203-189_0_5_node_24 | 0.4 | n |  | TRUE
30 | bus_LV_3203-189_0_5_node_36 | 0.4 | n |  | TRUE
31 | bus_LV_3203-189_0_5_node_27 | 0.4 | n |  | TRUE
32 | bus_LV_3203-189_0_5_node_29 | 0.4 | n |  | TRUE
33 | bus_LV_3203-189_0_5_node_30 | 0.4 | n |  | TRUE
34 | bus_LV_3203-189_0_5_node_32 | 0.4 | n |  | TRUE
35 | bus_LV_3203-189_0_5_node_33 | 0.4 | n |  | TRUE
36 | bus_LV_3203-189_0_5_node_77 | 0.4 | n |  | TRUE
37 | bus_LV_3203-189_0_5_node_75 | 0.4 | n |  | TRUE
38 | bus_LV_3203-189_0_5_node_34 | 0.4 | n |  | TRUE
39 | bus_LV_3203-189_0_5_node_52 | 0.4 | n |  | TRUE
40 | bus_LV_3203-189_0_5_node_49 | 0.4 | n |  | TRUE
41 | bus_LV_3203-189_0_5_node_35 | 0.4 | n |  | TRUE
42 | bus_LV_3203-189_0_5_node_81 | 0.4 | n |  | TRUE
43 | bus_LV_3203-189_0_5_node_79 | 0.4 | n |  | TRUE
44 | bus_LV_3203-189_0_5_node_78 | 0.4 | n |  | TRUE
45 | bus_LV_3203-189_0_5_node_74 | 0.4 | n |  | TRUE
46 | bus_LV_3203-189_0_5_node_50 | 0.4 | n |  | TRUE
47 | bus_LV_3203-189_0_5_node_80 | 0.4 | n |  | TRUE
48 | bus_LV_3203-189_0_5_node_45 | 0.4 | n |  | TRUE
49 | bus_LV_3203-189_0_5_node_43 | 0.4 | n |  | TRUE
50 | bus_LV_3203-189_0_5_node_56 | 0.4 | n |  | TRUE
51 | bus_LV_3203-189_0_5_node_53 | 0.4 | n |  | TRUE
52 | bus_LV_3203-189_0_5_node_55 | 0.4 | n |  | TRUE
53 | bus_LV_3203-189_0_5_node_60 | 0.4 | n |  | TRUE
54 | bus_LV_3203-189_0_5_node_59 | 0.4 | n |  | TRUE
55 | bus_LV_3203-189_0_5_node_54 | 0.4 | n |  | TRUE
56 | bus_LV_3203-189_0_5_node_51 | 0.4 | n |  | TRUE
57 | bus_LV_3203-189_0_5_node_44 | 0.4 | n |  | TRUE
58 | bus_LV_3203-189_0_5_node_46 | 0.4 | n |  | TRUE
59 | bus_LV_3203-189_0_5_node_47 | 0.4 | n |  | TRUE
60 | bus_LV_3203-189_0_5_node_48 | 0.4 | n |  | TRUE
61 | bus_LV_3203-189_0_5_node_76 | 0.4 | n |  | TRUE
62 | bus_LV_3203-189_0_5_node_57 | 0.4 | n |  | TRUE
63 | bus_LV_3203-189_0_5_node_58 | 0.4 | n |  | TRUE
64 | bus_LV_3203-189_0_5_node_67 | 0.4 | n |  | TRUE
65 | bus_LV_3203-189_0_5_node_66 | 0.4 | n |  | TRUE
66 | bus_LV_3203-189_0_5_node_64 | 0.4 | n |  | TRUE
67 | bus_LV_3203-189_0_5_node_61 | 0.4 | n |  | TRUE
68 | bus_LV_3203-189_0_5_node_63 | 0.4 | n |  | TRUE
69 | bus_LV_3203-189_0_5_node_69 | 0.4 | n |  | TRUE
70 | bus_LV_3203-189_0_5_node_62 | 0.4 | n |  | TRUE
71 | bus_LV_3203-189_0_5_node_68 | 0.4 | n |  | TRUE
72 | bus_LV_3203-189_0_5_node_70 | 0.4 | n |  | TRUE
73 | bus_LV_3203-189_0_5_node_71 | 0.4 | n |  | TRUE
74 | bus_MV_42_0_node_61 | 20 | n |  | TRUE

## load
| name | bus | p_mw | q_mvar | const_z_percent | const_i_percent | sn_mva | scaling | in_service | type
0 | LV_3203-189_0_5_load_0 | 0 | 0.011183 | 0.0028026 | 0 | 0 |  | 1 | TRUE | wye
1 | LV_3203-189_0_5_load_1 | 1 | 0.013456 | 0.0033724 | 0 | 0 |  | 1 | TRUE | wye
2 | LV_3203-189_0_5_load_2 | 2 | 0.017716 | 0.00444 | 0 | 0 |  | 1 | TRUE | wye
3 | LV_3203-189_0_5_load_12 | 4 | 0.0062269 | 0.0015606 | 0 | 0 |  | 1 | TRUE | wye
4 | LV_3203-189_0_5_load_13 | 5 | 0.013472 | 0.0033764 | 0 | 0 |  | 1 | TRUE | wye
5 | LV_3203-189_0_5_load_8 | 6 | 0.01623 | 0.0040676 | 0 | 0 |  | 1 | TRUE | wye
6 | LV_3203-189_0_5_load_28 | 7 | 0.0224 | 0.0056139 | 0 | 0 |  | 1 | TRUE | wye
7 | LV_3203-189_0_5_load_6 | 9 | 0.0049679 | 0.0012451 | 0 | 0 |  | 1 | TRUE | wye
8 | LV_3203-189_0_5_load_5 | 10 | 0.0076247 | 0.0019109 | 0 | 0 |  | 1 | TRUE | wye
9 | LV_3203-189_0_5_load_9 | 12 | 0.0096705 | 0.0024237 | 0 | 0 |  | 1 | TRUE | wye
10 | LV_3203-189_0_5_load_10 | 13 | 0.0053349 | 0.0013371 | 0 | 0 |  | 1 | TRUE | wye
11 | LV_3203-189_0_5_load_11 | 14 | 0.011909 | 0.0029847 | 0 | 0 |  | 1 | TRUE | wye
12 | LV_3203-189_0_5_load_39 | 15 | 0.012554 | 0.0031462 | 0 | 0 |  | 1 | TRUE | wye
13 | LV_3203-189_0_5_load_41 | 16 | 0.0093072 | 0.0023326 | 0 | 0 |  | 1 | TRUE | wye
14 | LV_3203-189_0_5_load_40 | 17 | 0.0050183 | 0.0012577 | 0 | 0 |  | 1 | TRUE | wye
15 | LV_3203-189_0_5_load_26 | 19 | 0.012643 | 0.0031686 | 0 | 0 |  | 1 | TRUE | wye
16 | LV_3203-189_0_5_load_16 | 21 | 0.013077 | 0.0032774 | 0 | 0 |  | 1 | TRUE | wye
17 | LV_3203-189_0_5_load_17 | 22 | 0.013888 | 0.0034807 | 0 | 0 |  | 1 | TRUE | wye
18 | LV_3203-189_0_5_load_21 | 23 | 0.013999 | 0.0035086 | 0 | 0 |  | 1 | TRUE | wye
19 | LV_3203-189_0_5_load_20 | 24 | 0.0089002 | 0.0022306 | 0 | 0 |  | 1 | TRUE | wye
20 | LV_3203-189_0_5_load_38 | 25 | 0.020101 | 0.0050377 | 0 | 0 |  | 1 | TRUE | wye
21 | LV_3203-189_0_5_load_22 | 26 | 0.014926 | 0.0037409 | 0 | 0 |  | 1 | TRUE | wye
22 | LV_3203-189_0_5_load_23 | 28 | 0.012332 | 0.0030907 | 0 | 0 |  | 1 | TRUE | wye
23 | LV_3203-189_0_5_load_36 | 30 | 0.013857 | 0.0034728 | 0 | 0 |  | 1 | TRUE | wye
24 | LV_3203-189_0_5_load_27 | 31 | 0.0038584 | 0.00096701 | 0 | 0 |  | 1 | TRUE | wye
25 | LV_3203-189_0_5_load_29 | 32 | 0.028814 | 0.0072216 | 0 | 0 |  | 1 | TRUE | wye
26 | LV_3203-189_0_5_load_30 | 33 | 0.020219 | 0.0050673 | 0 | 0 |  | 1 | TRUE | wye
27 | LV_3203-189_0_5_load_77 | 36 | 0.014548 | 0.0036461 | 0 | 0 |  | 1 | TRUE | wye
28 | LV_3203-189_0_5_load_75 | 37 | 0.0038727 | 0.00097058 | 0 | 0 |  | 1 | TRUE | wye
29 | LV_3203-189_0_5_load_52 | 39 | 0.0040739 | 0.001021 | 0 | 0 |  | 1 | TRUE | wye
30 | LV_3203-189_0_5_load_49 | 40 | 0.016926 | 0.0042421 | 0 | 0 |  | 1 | TRUE | wye
31 | LV_3203-189_0_5_load_81 | 42 | 0.0066581 | 0.0016687 | 0 | 0 |  | 1 | TRUE | wye
32 | LV_3203-189_0_5_load_79 | 43 | 0.0067416 | 0.0016896 | 0 | 0 |  | 1 | TRUE | wye
33 | LV_3203-189_0_5_load_78 | 44 | 0.0059721 | 0.0014968 | 0 | 0 |  | 1 | TRUE | wye
34 | LV_3203-189_0_5_load_74 | 45 | 0.010367 | 0.0025981 | 0 | 0 |  | 1 | TRUE | wye
35 | LV_3203-189_0_5_load_50 | 46 | 0.0025341 | 0.0006351 | 0 | 0 |  | 1 | TRUE | wye
36 | LV_3203-189_0_5_load_80 | 47 | 0.0067438 | 0.0016901 | 0 | 0 |  | 1 | TRUE | wye
37 | LV_3203-189_0_5_load_45 | 48 | 0.0070767 | 0.0017736 | 0 | 0 |  | 1 | TRUE | wye
38 | LV_3203-189_0_5_load_43 | 49 | 0.0090119 | 0.0022586 | 0 | 0 |  | 1 | TRUE | wye
39 | LV_3203-189_0_5_load_56 | 50 | 0.015437 | 0.0038688 | 0 | 0 |  | 1 | TRUE | wye
40 | LV_3203-189_0_5_load_59 | 54 | 0.01106 | 0.002772 | 0 | 0 |  | 1 | TRUE | wye
41 | LV_3203-189_0_5_load_54 | 55 | 0.0031189 | 0.00078167 | 0 | 0 |  | 1 | TRUE | wye
42 | LV_3203-189_0_5_load_51 | 56 | 0.015056 | 0.0037733 | 0 | 0 |  | 1 | TRUE | wye
43 | LV_3203-189_0_5_load_44 | 57 | 0.010856 | 0.0027207 | 0 | 0 |  | 1 | TRUE | wye
44 | LV_3203-189_0_5_load_46 | 58 | 0.0059684 | 0.0014958 | 0 | 0 |  | 1 | TRUE | wye
45 | LV_3203-189_0_5_load_47 | 59 | 0.0091937 | 0.0023042 | 0 | 0 |  | 1 | TRUE | wye
46 | LV_3203-189_0_5_load_48 | 60 | 0.0045481 | 0.0011399 | 0 | 0 |  | 1 | TRUE | wye
47 | LV_3203-189_0_5_load_76 | 61 | 0.0071633 | 0.0017953 | 0 | 0 |  | 1 | TRUE | wye
48 | LV_3203-189_0_5_load_57 | 62 | 0.0020731 | 0.00051956 | 0 | 0 |  | 1 | TRUE | wye
49 | LV_3203-189_0_5_load_67 | 64 | 0.018318 | 0.0045908 | 0 | 0 |  | 1 | TRUE | wye
50 | LV_3203-189_0_5_load_66 | 65 | 0.013453 | 0.0033716 | 0 | 0 |  | 1 | TRUE | wye
51 | LV_3203-189_0_5_load_61 | 67 | 0.0072454 | 0.0018159 | 0 | 0 |  | 1 | TRUE | wye
52 | LV_3203-189_0_5_load_69 | 69 | 0.004246 | 0.0010641 | 0 | 0 |  | 1 | TRUE | wye
53 | LV_3203-189_0_5_load_62 | 70 | 0.0022686 | 0.00056857 | 0 | 0 |  | 1 | TRUE | wye
54 | LV_3203-189_0_5_load_68 | 71 | 0.01333 | 0.0033409 | 0 | 0 |  | 1 | TRUE | wye
55 | LV_3203-189_0_5_load_70 | 72 | 0.0043376 | 0.0010871 | 0 | 0 |  | 1 | TRUE | wye
56 | LV_3203-189_0_5_load_71 | 73 | 0.0046607 | 0.0011681 | 0 | 0 |  | 1 | TRUE | wye

## ext_grid
| name | bus | vm_pu | va_degree | slack_weight | in_service
0 |  | 48 | 1 | 0 | 1 | TRUE

## line
| name | std_type | from_bus | to_bus | length_km | r_ohm_per_km | x_ohm_per_km | c_nf_per_km | g_us_per_km | max_i_ka | df | parallel | type | in_service
0 | LV_3203-189_0_5_line_0 |  | 0 | 1 | 0.0024052 | 0.125 | 0.08 | 261 | 0 | 0.364 | 1 | 1 | cs | TRUE
1 | LV_3203-189_0_5_line_1 |  | 0 | 2 | 0.033364 | 0.125 | 0.08 | 261 | 0 | 0.364 | 1 | 1 | cs | TRUE
2 | LV_3203-189_0_5_line_2 |  | 1 | 3 | 0.044957 | 0.125 | 0.08 | 261 | 0 | 0.364 | 1 | 1 | cs | TRUE
3 | LV_3203-189_0_5_line_3 |  | 3 | 4 | 0.026956 | 0.125 | 0.08 | 261 | 0 | 0.364 | 1 | 1 | cs | TRUE
4 | LV_3203-189_0_5_line_4 |  | 3 | 5 | 0.019744 | 0.125 | 0.08 | 261 | 0 | 0.364 | 1 | 1 | cs | TRUE
5 | LV_3203-189_0_5_line_5 |  | 3 | 6 | 0.018411 | 0.125 | 0.08 | 261 | 0 | 0.364 | 1 | 2 | cs | TRUE
6 | LV_3203-189_0_5_line_6 |  | 4 | 7 | 0.023137 | 0.125 | 0.08 | 261 | 0 | 0.364 | 1 | 1 | cs | TRUE
7 | LV_3203-189_0_5_line_7 |  | 5 | 8 | 0.017553 | 0.125 | 0.08 | 261 | 0 | 0.364 | 1 | 1 | cs | TRUE
8 | LV_3203-189_0_5_line_8 |  | 6 | 9 | 0.024328 | 0.125 | 0.08 | 261 | 0 | 0.364 | 1 | 4 | cs | TRUE
9 | LV_3203-189_0_5_line_9 |  | 7 | 19 | 0.01394 | 0.125 | 0.08 | 261 | 0 | 0.364 | 1 | 1 | cs | TRUE
10 | LV_3203-189_0_5_line_10 |  | 8 | 20 | 0.02896 | 0.125 | 0.08 | 261 | 0 | 0.364 | 1 | 1 | cs | TRUE
11 | LV_3203-189_0_5_line_11 |  | 8 | 21 | 0.043087 | 0.125 | 0.08 | 261 | 0 | 0.364 | 1 | 1 | cs | TRUE
12 | LV_3203-189_0_5_line_12 |  | 9 | 10 | 0.00046956 | 0.125 | 0.08 | 261 | 0 | 0.364 | 1 | 4 | cs | TRUE
13 | LV_3203-189_0_5_line_13 |  | 10 | 11 | 0.033745 | 0.125 | 0.08 | 261 | 0 | 0.364 | 1 | 4 | cs | TRUE
14 | LV_3203-189_0_5_line_14 |  | 11 | 12 | 0.017847 | 0.125 | 0.08 | 261 | 0 | 0.364 | 1 | 4 | cs | TRUE
15 | LV_3203-189_0_5_line_15 |  | 11 | 13 | 0.034113 | 0.125 | 0.08 | 261 | 0 | 0.364 | 1 | 4 | cs | TRUE
16 | LV_3203-189_0_5_line_16 |  | 11 | 14 | 0.016 | 0.125 | 0.08 | 261 | 0 | 0.364 | 1 | 1 | cs | TRUE
17 | LV_3203-189_0_5_line_17 |  | 12 | 15 | 0.00031079 | 0.125 | 0.08 | 261 | 0 | 0.364 | 1 | 4 | cs | TRUE
18 | LV_3203-189_0_5_line_18 |  | 13 | 16 | 0.015013 | 0.125 | 0.08 | 261 | 0 | 0.364 | 1 | 4 | cs | TRUE
19 | LV_3203-189_0_5_line_19 |  | 15 | 17 | 0.020314 | 0.125 | 0.08 | 261 | 0 | 0.364 | 1 | 4 | cs | TRUE
20 | LV_3203-189_0_5_line_20 |  | 16 | 18 | 0.017258 | 0.125 | 0.08 | 261 | 0 | 0.364 | 1 | 4 | cs | TRUE
21 | LV_3203-189_0_5_line_21 |  | 17 | 48 | 0.0050069 | 0.125 | 0.08 | 261 | 0 | 0.364 | 1 | 4 | cs | TRUE
22 | LV_3203-189_0_5_line_22 |  | 18 | 50 | 0.014607 | 0.125 | 0.08 | 261 | 0 | 0.364 | 1 | 1 | cs | TRUE
23 | LV_3203-189_0_5_line_23 |  | 18 | 51 | 0.037793 | 0.125 | 0.08 | 261 | 0 | 0.364 | 1 | 2 | cs | TRUE
24 | LV_3203-189_0_5_line_24 |  | 19 | 31 | 0.015995 | 0.125 | 0.08 | 261 | 0 | 0.364 | 1 | 1 | cs | TRUE
25 | LV_3203-189_0_5_line_25 |  | 20 | 23 | 0.015563 | 0.125 | 0.08 | 261 | 0 | 0.364 | 1 | 1 | cs | TRUE
26 | LV_3203-189_0_5_line_26 |  | 21 | 22 | 0.035838 | 0.125 | 0.08 | 261 | 0 | 0.364 | 1 | 1 | cs | TRUE
27 | LV_3203-189_0_5_line_27 |  | 23 | 26 | 0.028842 | 0.125 | 0.08 | 261 | 0 | 0.364 | 1 | 1 | cs | TRUE
28 | LV_3203-189_0_5_line_28 |  | 24 | 25 | 0.032879 | 0.125 | 0.08 | 261 | 0 | 0.364 | 1 | 1 | cs | TRUE
29 | LV_3203-189_0_5_line_29 |  | 25 | 27 | 0.015923 | 0.125 | 0.08 | 261 | 0 | 0.364 | 1 | 1 | cs | TRUE
30 | LV_3203-189_0_5_line_30 |  | 26 | 28 | 0.032503 | 0.125 | 0.08 | 261 | 0 | 0.364 | 1 | 1 | cs | TRUE
31 | LV_3203-189_0_5_line_31 |  | 27 | 30 | 0.021999 | 0.125 | 0.08 | 261 | 0 | 0.364 | 1 | 1 | cs | TRUE
32 | LV_3203-189_0_5_line_32 |  | 27 | 29 | 0.030504 | 0.125 | 0.08 | 261 | 0 | 0.364 | 1 | 1 | cs | TRUE
33 | LV_3203-189_0_5_line_33 |  | 28 | 29 | 0.022481 | 0.125 | 0.08 | 261 | 0 | 0.364 | 1 | 1 | cs | TRUE
34 | LV_3203-189_0_5_line_34 |  | 31 | 32 | 0.012673 | 0.125 | 0.08 | 261 | 0 | 0.364 | 1 | 1 | cs | TRUE
35 | LV_3203-189_0_5_line_35 |  | 33 | 34 | 0.093543 | 0.125 | 0.08 | 261 | 0 | 0.364 | 1 | 1 | cs | TRUE
36 | LV_3203-189_0_5_line_36 |  | 34 | 35 | 0.015057 | 0.125 | 0.08 | 261 | 0 | 0.364 | 1 | 1 | cs | TRUE
37 | LV_3203-189_0_5_line_37 |  | 35 | 36 | 0.052701 | 0.125 | 0.08 | 261 | 0 | 0.364 | 1 | 1 | cs | TRUE
38 | LV_3203-189_0_5_line_38 |  | 35 | 37 | 0.0073666 | 0.125 | 0.08 | 261 | 0 | 0.364 | 1 | 1 | cs | TRUE
39 | LV_3203-189_0_5_line_39 |  | 36 | 44 | 0.013213 | 0.125 | 0.08 | 261 | 0 | 0.364 | 1 | 1 | cs | TRUE
40 | LV_3203-189_0_5_line_40 |  | 37 | 45 | 0.0051218 | 0.125 | 0.08 | 261 | 0 | 0.364 | 1 | 1 | cs | TRUE
41 | LV_3203-189_0_5_line_41 |  | 38 | 39 | 0.014267 | 0.125 | 0.08 | 261 | 0 | 0.364 | 1 | 1 | cs | TRUE
42 | LV_3203-189_0_5_line_42 |  | 38 | 40 | 0.083951 | 0.125 | 0.08 | 261 | 0 | 0.364 | 1 | 1 | cs | TRUE
43 | LV_3203-189_0_5_line_43 |  | 40 | 46 | 0.041423 | 0.125 | 0.08 | 261 | 0 | 0.364 | 1 | 1 | cs | TRUE
44 | LV_3203-189_0_5_line_44 |  | 41 | 42 | 0.07378 | 0.125 | 0.08 | 261 | 0 | 0.364 | 1 | 1 | cs | TRUE
45 | LV_3203-189_0_5_line_45 |  | 41 | 43 | 0.022934 | 0.125 | 0.08 | 261 | 0 | 0.364 | 1 | 1 | cs | TRUE
46 | LV_3203-189_0_5_line_46 |  | 43 | 47 | 0.029366 | 0.125 | 0.08 | 261 | 0 | 0.364 | 1 | 1 | cs | TRUE
47 | LV_3203-189_0_5_line_47 |  | 45 | 61 | 0.04766 | 0.125 | 0.08 | 261 | 0 | 0.364 | 1 | 1 | cs | TRUE
48 | LV_3203-189_0_5_line_48 |  | 46 | 56 | 0.0079346 | 0.125 | 0.08 | 261 | 0 | 0.364 | 1 | 1 | cs | TRUE
49 | LV_3203-189_0_5_line_49 |  | 47 | 66 | 0.058439 | 0.125 | 0.08 | 261 | 0 | 0.364 | 1 | 1 | cs | TRUE
50 | LV_3203-189_0_5_line_50 |  | 48 | 49 | 0.0048322 | 0.125 | 0.08 | 261 | 0 | 0.364 | 1 | 1 | cs | TRUE
51 | LV_3203-189_0_5_line_51 |  | 49 | 57 | 0.010527 | 0.125 | 0.08 | 261 | 0 | 0.364 | 1 | 1 | cs | TRUE
52 | LV_3203-189_0_5_line_52 |  | 51 | 55 | 0.01236 | 0.125 | 0.08 | 261 | 0 | 0.364 | 1 | 1 | cs | TRUE
53 | LV_3203-189_0_5_line_53 |  | 51 | 56 | 0.024544 | 0.125 | 0.08 | 261 | 0 | 0.364 | 1 | 1 | cs | TRUE
54 | LV_3203-189_0_5_line_54 |  | 51 | 52 | 0.052445 | 0.125 | 0.08 | 261 | 0 | 0.364 | 1 | 1 | cs | TRUE
55 | LV_3203-189_0_5_line_55 |  | 52 | 53 | 0.023236 | 0.125 | 0.08 | 261 | 0 | 0.364 | 1 | 1 | cs | TRUE
56 | LV_3203-189_0_5_line_56 |  | 52 | 54 | 0.03097 | 0.125 | 0.08 | 261 | 0 | 0.364 | 1 | 1 | cs | TRUE
57 | LV_3203-189_0_5_line_57 |  | 53 | 64 | 0.080391 | 0.125 | 0.08 | 261 | 0 | 0.364 | 1 | 1 | cs | TRUE
58 | LV_3203-189_0_5_line_58 |  | 53 | 65 | 0.019979 | 0.125 | 0.08 | 261 | 0 | 0.364 | 1 | 1 | cs | TRUE
59 | LV_3203-189_0_5_line_59 |  | 55 | 62 | 0.071394 | 0.125 | 0.08 | 261 | 0 | 0.364 | 1 | 1 | cs | TRUE
60 | LV_3203-189_0_5_line_60 |  | 57 | 58 | 0.0024881 | 0.125 | 0.08 | 261 | 0 | 0.364 | 1 | 1 | cs | TRUE
61 | LV_3203-189_0_5_line_61 |  | 58 | 59 | 0.017349 | 0.125 | 0.08 | 261 | 0 | 0.364 | 1 | 1 | cs | TRUE
62 | LV_3203-189_0_5_line_62 |  | 59 | 60 | 0.025343 | 0.125 | 0.08 | 261 | 0 | 0.364 | 1 | 1 | cs | TRUE
63 | LV_3203-189_0_5_line_63 |  | 60 | 61 | 0.0010868 | 0.125 | 0.08 | 261 | 0 | 0.364 | 1 | 1 | cs | TRUE
64 | LV_3203-189_0_5_line_64 |  | 62 | 63 | 0.0057431 | 0.125 | 0.08 | 261 | 0 | 0.364 | 1 | 1 | cs | TRUE
65 | LV_3203-189_0_5_line_65 |  | 63 | 66 | 0.036183 | 0.125 | 0.08 | 261 | 0 | 0.364 | 1 | 1 | cs | TRUE
66 | LV_3203-189_0_5_line_66 |  | 63 | 67 | 0.040976 | 0.125 | 0.08 | 261 | 0 | 0.364 | 1 | 1 | cs | TRUE
67 | LV_3203-189_0_5_line_67 |  | 64 | 71 | 0.021621 | 0.125 | 0.08 | 261 | 0 | 0.364 | 1 | 1 | cs | TRUE
68 | LV_3203-189_0_5_line_68 |  | 66 | 68 | 0.040292 | 0.125 | 0.08 | 261 | 0 | 0.364 | 1 | 1 | cs | TRUE
69 | LV_3203-189_0_5_line_69 |  | 67 | 70 | 0.057476 | 0.125 | 0.08 | 261 | 0 | 0.364 | 1 | 1 | cs | TRUE
70 | LV_3203-189_0_5_line_70 |  | 68 | 69 | 0.032965 | 0.125 | 0.08 | 261 | 0 | 0.364 | 1 | 1 | cs | TRUE
71 | LV_3203-189_0_5_line_71 |  | 69 | 72 | 0.026456 | 0.125 | 0.08 | 261 | 0 | 0.364 | 1 | 1 | cs | TRUE
72 | LV_3203-189_0_5_line_72 |  | 72 | 73 | 0.002377 | 0.125 | 0.08 | 261 | 0 | 0.364 | 1 | 1 | cs | TRUE

## trafo
| name | std_type | hv_bus | lv_bus | sn_mva | vn_hv_kv | vn_lv_kv | vk_percent | vkr_percent | pfe_kw | i0_percent | shift_degree | tap_side | tap_neutral | tap_min | tap_max | tap_step_percent | tap_step_degree | tap_pos | tap_phase_shifter | parallel | df | in_service
0 | LV_3203-189_0_5_trafo_45 | 0.63 MVA 20/0.4 kV | 74 | 48 | 0.63 | 20 | 0.4 | 6 | 1.206 | 1.65 | 0.2619 | 150 | hv | 0 | -2 | 2 | 2.5 | 0 | 0 | FALSE | 1 | 1 | TRUE

## line_geodata
| x0 | y0 | x1 | y1 | x2 | y2 | x3 | y3 | x4 | y4 | x5 | y5 | x6 | y6 | x7 | y7 | x8 | y8 | x9 | y9
0 | 2747896.8253 | 1255211.802 | 2747894.4839 | 1255211.2514
1 | 2747896.8253 | 1255211.802 | 2747929.3031 | 1255219.4395
2 | 2747850.8114 | 1255200.6011 | 2747861.8086 | 1255203.5674 | 2747894.4839 | 1255211.2514
3 | 2747850.8114 | 1255200.6011 | 2747827.4227 | 1255187.1992
4 | 2747850.8114 | 1255200.6011 | 2747849.6796 | 1255203.0085 | 2747842.3923 | 1255218.4604
5 | 2747850.8114 | 1255200.6011 | 2747859.6741 | 1255184.4632
6 | 2747827.4227 | 1255187.1992 | 2747820.1867 | 1255183.053 | 2747808.6645 | 1255173.7689
7 | 2747834.9048 | 1255234.3367 | 2747842.3923 | 1255218.4604
8 | 2747859.6741 | 1255184.4632 | 2747871.3849 | 1255163.1391
9 | 2747808.6645 | 1255173.7689 | 2747802.0245 | 1255168.4188 | 2747798.0842 | 1255164.7084
10 | 2747834.9048 | 1255234.3367 | 2747827.0013 | 1255262.1998
11 | 2747834.9048 | 1255234.3367 | 2747842.9728 | 1255237.6413 | 2747852.9458 | 1255243.5405 | 2747871.4107 | 1255256.8838
12 | 2747871.3849 | 1255163.1391 | 2747871.6109 | 1255162.7275
13 | 2747887.8547 | 1255133.1495 | 2747871.6109 | 1255162.7275
14 | 2747887.8547 | 1255133.1495 | 2747882.5408 | 1255129.8581 | 2747874.6417 | 1255124.6224 | 2747872.853 | 1255123.4852
15 | 2747887.8547 | 1255133.1495 | 2747898.4086 | 1255113.0936 | 2747904.3869 | 1255104.9017 | 2747905.2336 | 1255103.9049
16 | 2747887.8547 | 1255133.1495 | 2747901.3619 | 1255141.7262
17 | 2747872.853 | 1255123.4852 | 2747872.5908 | 1255123.3184
18 | 2747905.2336 | 1255103.9049 | 2747912.7226 | 1255095.0892 | 2747915.275 | 1255092.7745
19 | 2747855.4485 | 1255112.419 | 2747872.5908 | 1255123.3184
20 | 2747928.0588 | 1255081.181 | 2747915.275 | 1255092.7745
21 | 2747855.4485 | 1255112.419 | 2747854.9772 | 1255112.1194 | 2747851.3032 | 1255109.6114
22 | 2747928.0588 | 1255081.181 | 2747941.2636 | 1255087.4261
23 | 2747928.0588 | 1255081.181 | 2747948.5524 | 1255060.8288 | 2747943.9201 | 1255053.2168
24 | 2747786.439 | 1255153.7428 | 2747798.0842 | 1255164.7084
25 | 2747827.0013 | 1255262.1998 | 2747811.963 | 1255258.1912
26 | 2747871.4107 | 1255256.8838 | 2747900.4585 | 1255277.8744
27 | 2747811.963 | 1255258.1912 | 2747784.0944 | 1255250.7627
28 | 2747752.6705 | 1255211.1591 | 2747784.3164 | 1255220.0785
29 | 2747737.3629 | 1255206.7759 | 2747744.1959 | 1255208.7705 | 2747752.6705 | 1255211.1591
30 | 2747784.0944 | 1255250.7627 | 2747752.6884 | 1255242.3912
31 | 2747737.3629 | 1255206.7759 | 2747716.1633 | 1255200.9003
32 | 2747737.3629 | 1255206.7759 | 2747734.8822 | 1255217.8692 | 2747730.9656 | 1255236.6008
33 | 2747730.9656 | 1255236.6008 | 2747752.6884 | 1255242.3912
34 | 2747777.2126 | 1255145.0548 | 2747786.439 | 1255153.7428
35 | 2747743.5534 | 1255025.3546 | 2747741.387 | 1255048.9456 | 2747719.7366 | 1255115.3588
36 | 2747755.2786 | 1255034.8452 | 2747743.5534 | 1255025.3546
37 | 2747755.2786 | 1255034.8452 | 2747747.2143 | 1255047.7009 | 2747744.2033 | 1255067.634 | 2747746.5787 | 1255073.1542 | 2747755.2623 | 1255080.4726
38 | 2747755.2786 | 1255034.8452 | 2747761.0034 | 1255039.4814
39 | 2747760.8391 | 1255091.1273 | 2747760.763 | 1255085.1085 | 2747755.2623 | 1255080.4726
40 | 2747764.9836 | 1255042.7048 | 2747761.0034 | 1255039.4814
41 | 2747806.9248 | 1254980.1142 | 2747805.8516 | 1254982.5899 | 2747802.7056 | 1254988.2835 | 2747801.3834 | 1254993.1775
42 | 2747806.9248 | 1254980.1142 | 2747830.8633 | 1254984.9942 | 2747862.4422 | 1254996.4158 | 2747885.0023 | 1255009.2175
43 | 2747885.0023 | 1255009.2175 | 2747895.1035 | 1255014.9493 | 2747911.7702 | 1255031.4482 | 2747916.8972 | 1255035.2068
44 | 2747786.4828 | 1254953.3893 | 2747787.2399 | 1254944.533 | 2747777.713 | 1254937.9778 | 2747778.7731 | 1254934.2117 | 2747827.9277 | 1254939.271
45 | 2747786.4828 | 1254953.3893 | 2747809.3261 | 1254955.4242
46 | 2747809.3261 | 1254955.4242 | 2747836.9746 | 1254957.8872 | 2747838.4866 | 1254958.4342
47 | 2747764.9836 | 1255042.7048 | 2747782.6271 | 1255056.9935 | 2747802.006 | 1255072.7188
48 | 2747923.4248 | 1255039.7134 | 2747919.6707 | 1255037.24 | 2747916.8972 | 1255035.2068
49 | 2747895.8377 | 1254966.5541 | 2747869.9863 | 1254965.1294 | 2747864.2417 | 1254964.8747 | 2747854.6414 | 1254964.2788 | 2747838.4866 | 1254958.4342
50 | 2747847.3122 | 1255106.887 | 2747851.3032 | 1255109.6114
51 | 2747847.3122 | 1255106.887 | 2747838.6181 | 1255100.952
52 | 2747943.9201 | 1255053.2168 | 2747949.7484 | 1255042.5743 | 2747949.8705 | 1255042.3839
53 | 2747943.9201 | 1255053.2168 | 2747923.4248 | 1255039.7134
54 | 2747943.9201 | 1255053.2168 | 2747948.5524 | 1255060.8288 | 2747960.4028 | 1255045.3765 | 2747977.6745 | 1255028.6251
55 | 2747977.6745 | 1255028.6251 | 2747993.4235 | 1255011.502
56 | 2747977.6745 | 1255028.6251 | 2747967.7628 | 1255024.796 | 2747952.7368 | 1255011.0806
57 | 2747993.4235 | 1255011.502 | 2747958.1185 | 1254978.2766 | 2747955.4363 | 1254972.3594 | 2747953.8085 | 1254956.5701 | 2747961.058 | 1254950.3674
58 | 2747993.4235 | 1255011.502 | 2748008.363 | 1254998.2373
59 | 2747949.8705 | 1255042.3839 | 2747954.4919 | 1255035.1745 | 2747956.3347 | 1255030.2936 | 2747956.3044 | 1255026.3779 | 2747954.5396 | 1255023.0083 | 2747941.5182 | 1255011.6387 | 2747934.8493 | 1255003.0749 | 2747930.5008 | 1254994.9807 | 2747928.2911 | 1254988.5748 | 2747928.9539 | 1254982.8243
60 | 2747838.6181 | 1255100.952 | 2747836.5632 | 1255099.5492
61 | 2747836.5632 | 1255099.5492 | 2747827.1578 | 1255093.1287 | 2747822.5286 | 1255089.3723
62 | 2747822.5286 | 1255089.3723 | 2747802.8499 | 1255073.4036
63 | 2747802.006 | 1255072.7188 | 2747802.8499 | 1255073.4036
64 | 2747929.6115 | 1254977.1189 | 2747928.9539 | 1254982.8243
65 | 2747895.8377 | 1254966.5541 | 2747900.9889 | 1254968.8071 | 2747914.7636 | 1254973.9005 | 2747916.5213 | 1254974.5339 | 2747920.168 | 1254974.7808 | 2747924.811 | 1254974.1183 | 2747929.6115 | 1254977.1189
66 | 2747929.6115 | 1254977.1189 | 2747937.6823 | 1254975.797 | 2747940.7258 | 1254973.6043 | 2747941.7882 | 1254965.2227 | 2747943.4939 | 1254960.6942 | 2747946.002 | 1254956.3749 | 2747946.4246 | 1254953.9609 | 2747945.7748 | 1254951.876 | 2747942.3091 | 1254946.8208
67 | 2747961.058 | 1254950.3674 | 2747961.058 | 1254950.3674 | 2747960.1695 | 1254946.6639 | 2747973.0284 | 1254934.3375
68 | 2747895.8377 | 1254966.5541 | 2747889.82 | 1254961.5212 | 2747868.8171 | 1254936.7172
69 | 2747942.3091 | 1254946.8208 | 2747940.9107 | 1254944.7809 | 2747939.9926 | 1254939.5418 | 2747940.6055 | 1254933.4401 | 2747944.8006 | 1254925.0368 | 2747949.3371 | 1254919.2778 | 2747953.708 | 1254904.7507 | 2747956.2527 | 1254898.664 | 2747956.5994 | 1254893.6152
70 | 2747868.8171 | 1254936.7172 | 2747854.8443 | 1254920.219 | 2747846.671 | 1254912.3518
71 | 2747846.671 | 1254912.3518 | 2747841.8931 | 1254913.5782 | 2747836.6963 | 1254913.4483 | 2747832.427 | 1254912.4408 | 2747828.4163 | 1254910.4498 | 2747821.8399 | 1254906.9262
72 | 2747821.8399 | 1254906.9262 | 2747819.7447 | 1254905.8036

## bus_geodata
| x | y | coords
0 | 2747896.8253 | 1255211.802
1 | 2747894.4839 | 1255211.2514
2 | 2747929.3031 | 1255219.4395
3 | 2747850.8114 | 1255200.6011
4 | 2747827.4227 | 1255187.1992
5 | 2747842.3923 | 1255218.4604
6 | 2747859.6741 | 1255184.4632
7 | 2747808.6645 | 1255173.769
8 | 2747834.9048 | 1255234.3367
9 | 2747871.3849 | 1255163.1391
10 | 2747871.6109 | 1255162.7275
11 | 2747887.8547 | 1255133.1495
12 | 2747872.853 | 1255123.4852
13 | 2747905.2336 | 1255103.9049
14 | 2747901.3619 | 1255141.7262
15 | 2747872.5908 | 1255123.3184
16 | 2747915.275 | 1255092.7745
17 | 2747855.4485 | 1255112.419
18 | 2747928.0588 | 1255081.181
19 | 2747798.0841 | 1255164.7084
20 | 2747827.0013 | 1255262.1998
21 | 2747871.4107 | 1255256.8838
22 | 2747900.4585 | 1255277.8744
23 | 2747811.963 | 1255258.1912
24 | 2747784.3164 | 1255220.0785
25 | 2747752.6705 | 1255211.1591
26 | 2747784.0944 | 1255250.7627
27 | 2747737.3629 | 1255206.7759
28 | 2747752.6884 | 1255242.3912
29 | 2747730.9656 | 1255236.6008
30 | 2747716.1633 | 1255200.9003
31 | 2747786.439 | 1255153.7428
32 | 2747777.2126 | 1255145.0548
33 | 2747719.7366 | 1255115.3588
34 | 2747743.5534 | 1255025.3546
35 | 2747755.2786 | 1255034.8452
36 | 2747755.2623 | 1255080.4726
37 | 2747761.0034 | 1255039.4814
38 | 2747806.9248 | 1254980.1142
39 | 2747801.3834 | 1254993.1775
40 | 2747885.0023 | 1255009.2175
41 | 2747786.4828 | 1254953.3893
42 | 2747827.9277 | 1254939.271
43 | 2747809.3261 | 1254955.4242
44 | 2747760.8391 | 1255091.1273
45 | 2747764.9836 | 1255042.7048
46 | 2747916.8972 | 1255035.2068
47 | 2747838.4866 | 1254958.4342
48 | 2747851.3032 | 1255109.6114
49 | 2747847.3122 | 1255106.887
50 | 2747941.2636 | 1255087.4261
51 | 2747943.9201 | 1255053.2168
52 | 2747977.6745 | 1255028.6251
53 | 2747993.4235 | 1255011.502
54 | 2747952.7368 | 1255011.0806
55 | 2747949.8705 | 1255042.3839
56 | 2747923.4248 | 1255039.7134
57 | 2747838.6181 | 1255100.952
58 | 2747836.5632 | 1255099.5492
59 | 2747822.5286 | 1255089.3723
60 | 2747802.8499 | 1255073.4036
61 | 2747802.006 | 1255072.7188
62 | 2747928.9539 | 1254982.8243
63 | 2747929.6115 | 1254977.1189
64 | 2747961.058 | 1254950.3674
65 | 2748008.363 | 1254998.2373
66 | 2747895.8377 | 1254966.5541
67 | 2747942.3091 | 1254946.8208
68 | 2747868.8171 | 1254936.7172
69 | 2747846.671 | 1254912.3518
70 | 2747956.5994 | 1254893.6152
71 | 2747973.0284 | 1254934.3375
72 | 2747821.8399 | 1254906.9262
73 | 2747819.7447 | 1254905.8036
74 | 2747887.8547 | 1255133.1495

## line_std_types
| c_nf_per_km | r_ohm_per_km | x_ohm_per_km | max_i_ka | type | q_mm2 | alpha | voltage_rating
NAYY 4x50 SE | 210 | 0.642 | 0.083 | 0.142 | cs | 50 | 0.00403 | LV
NAYY 4x120 SE | 264 | 0.225 | 0.08 | 0.242 | cs | 120 | 0.00403 | LV
NAYY 4x150 SE | 261 | 0.208 | 0.08 | 0.27 | cs | 150 | 0.00403 | LV
NA2XS2Y 1x95 RM/25 12/20 kV | 216 | 0.313 | 0.132 | 0.252 | cs | 95 | 0.00403 | MV
NA2XS2Y 1x185 RM/25 12/20 kV | 273 | 0.161 | 0.117 | 0.362 | cs | 185 | 0.00403 | MV
NA2XS2Y 1x240 RM/25 12/20 kV | 304 | 0.122 | 0.112 | 0.421 | cs | 240 | 0.00403 | MV
NA2XS2Y 1x95 RM/25 6/10 kV | 315 | 0.313 | 0.123 | 0.249 | cs | 95 | 0.00403 | MV
NA2XS2Y 1x185 RM/25 6/10 kV | 406 | 0.161 | 0.11 | 0.358 | cs | 185 | 0.00403 | MV
NA2XS2Y 1x240 RM/25 6/10 kV | 456 | 0.122 | 0.105 | 0.416 | cs | 240 | 0.00403 | MV
NA2XS2Y 1x150 RM/25 12/20 kV | 250 | 0.206 | 0.116 | 0.319 | cs | 150 | 0.00403 | MV
NA2XS2Y 1x120 RM/25 12/20 kV | 230 | 0.253 | 0.119 | 0.283 | cs | 120 | 0.00403 | MV
NA2XS2Y 1x70 RM/25 12/20 kV | 190 | 0.443 | 0.132 | 0.22 | cs | 70 | 0.00403 | MV
NA2XS2Y 1x150 RM/25 6/10 kV | 360 | 0.206 | 0.11 | 0.315 | cs | 150 | 0.00403 | MV
NA2XS2Y 1x120 RM/25 6/10 kV | 340 | 0.253 | 0.113 | 0.28 | cs | 120 | 0.00403 | MV
NA2XS2Y 1x70 RM/25 6/10 kV | 280 | 0.443 | 0.123 | 0.217 | cs | 70 | 0.00403 | MV
N2XS(FL)2Y 1x120 RM/35 64/110 kV | 112 | 0.153 | 0.166 | 0.366 | cs | 120 | 0.00393 | HV
N2XS(FL)2Y 1x185 RM/35 64/110 kV | 125 | 0.099 | 0.156 | 0.457 | cs | 185 | 0.00393 | HV
N2XS(FL)2Y 1x240 RM/35 64/110 kV | 135 | 0.075 | 0.149 | 0.526 | cs | 240 | 0.00393 | HV
N2XS(FL)2Y 1x300 RM/35 64/110 kV | 144 | 0.06 | 0.144 | 0.588 | cs | 300 | 0.00393 | HV
15-AL1/3-ST1A 0.4 | 11 | 1.8769 | 0.35 | 0.105 | ol | 16 | 0.00403 | LV
24-AL1/4-ST1A 0.4 | 11.25 | 1.2012 | 0.335 | 0.14 | ol | 24 | 0.00403 | LV
48-AL1/8-ST1A 0.4 | 12.2 | 0.5939 | 0.3 | 0.21 | ol | 48 | 0.00403 | LV
94-AL1/15-ST1A 0.4 | 13.2 | 0.306 | 0.29 | 0.35 | ol | 94 | 0.00403 | LV
34-AL1/6-ST1A 10.0 | 9.7 | 0.8342 | 0.36 | 0.17 | ol | 34 | 0.00403 | MV
48-AL1/8-ST1A 10.0 | 10.1 | 0.5939 | 0.35 | 0.21 | ol | 48 | 0.00403 | MV
70-AL1/11-ST1A 10.0 | 10.4 | 0.4132 | 0.339 | 0.29 | ol | 70 | 0.00403 | MV
94-AL1/15-ST1A 10.0 | 10.75 | 0.306 | 0.33 | 0.35 | ol | 94 | 0.00403 | MV
122-AL1/20-ST1A 10.0 | 11.1 | 0.2376 | 0.323 | 0.41 | ol | 122 | 0.00403 | MV
149-AL1/24-ST1A 10.0 | 11.25 | 0.194 | 0.315 | 0.47 | ol | 149 | 0.00403 | MV
34-AL1/6-ST1A 20.0 | 9.15 | 0.8342 | 0.382 | 0.17 | ol | 34 | 0.00403 | MV
48-AL1/8-ST1A 20.0 | 9.5 | 0.5939 | 0.372 | 0.21 | ol | 48 | 0.00403 | MV
70-AL1/11-ST1A 20.0 | 9.7 | 0.4132 | 0.36 | 0.29 | ol | 70 | 0.00403 | MV
94-AL1/15-ST1A 20.0 | 10 | 0.306 | 0.35 | 0.35 | ol | 94 | 0.00403 | MV
122-AL1/20-ST1A 20.0 | 10.3 | 0.2376 | 0.344 | 0.41 | ol | 122 | 0.00403 | MV
149-AL1/24-ST1A 20.0 | 10.5 | 0.194 | 0.337 | 0.47 | ol | 149 | 0.00403 | MV
184-AL1/30-ST1A 20.0 | 10.75 | 0.1571 | 0.33 | 0.535 | ol | 184 | 0.00403 | MV
243-AL1/39-ST1A 20.0 | 11 | 0.1188 | 0.32 | 0.645 | ol | 243 | 0.00403 | MV
48-AL1/8-ST1A 110.0 | 8 | 0.5939 | 0.46 | 0.21 | ol | 48 | 0.00403 | HV
70-AL1/11-ST1A 110.0 | 8.4 | 0.4132 | 0.45 | 0.29 | ol | 70 | 0.00403 | HV
94-AL1/15-ST1A 110.0 | 8.65 | 0.306 | 0.44 | 0.35 | ol | 94 | 0.00403 | HV
122-AL1/20-ST1A 110.0 | 8.5 | 0.2376 | 0.43 | 0.41 | ol | 122 | 0.00403 | HV
149-AL1/24-ST1A 110.0 | 8.75 | 0.194 | 0.41 | 0.47 | ol | 149 | 0.00403 | HV
184-AL1/30-ST1A 110.0 | 8.8 | 0.1571 | 0.4 | 0.535 | ol | 184 | 0.00403 | HV
243-AL1/39-ST1A 110.0 | 9 | 0.1188 | 0.39 | 0.645 | ol | 243 | 0.00403 | HV
305-AL1/39-ST1A 110.0 | 9.2 | 0.0949 | 0.38 | 0.74 | ol | 305 | 0.00403 | HV
490-AL1/64-ST1A 110.0 | 9.75 | 0.059 | 0.37 | 0.96 | ol | 490 | 0.00403 | HV
679-AL1/86-ST1A 110.0 | 9.95 | 0.042 | 0.36 | 1.15 | ol | 679 | 0.00403 | HV
490-AL1/64-ST1A 220.0 | 10 | 0.059 | 0.285 | 0.96 | ol | 490 | 0.00403 | HV
679-AL1/86-ST1A 220.0 | 11.7 | 0.042 | 0.275 | 1.15 | ol | 679 | 0.00403 | HV
490-AL1/64-ST1A 380.0 | 11 | 0.059 | 0.253 | 0.96 | ol | 490 | 0.00403 | HV
679-AL1/86-ST1A 380.0 | 14.6 | 0.042 | 0.25 | 1.15 | ol | 679 | 0.00403 | HV

## trafo_std_types
| i0_percent | pfe_kw | vkr_percent | sn_mva | vn_lv_kv | vn_hv_kv | vk_percent | shift_degree | vector_group | tap_side | tap_neutral | tap_min | tap_max | tap_step_degree | tap_step_percent | tap_phase_shifter
160 MVA 380/110 kV | 0.06 | 60 | 0.25 | 160 | 110 | 380 | 12.2 | 0 | Yy0 | hv | 0 | -9 | 9 | 0 | 1.5 | FALSE
100 MVA 220/110 kV | 0.06 | 55 | 0.26 | 100 | 110 | 220 | 12 | 0 | Yy0 | hv | 0 | -9 | 9 | 0 | 1.5 | FALSE
63 MVA 110/20 kV | 0.04 | 22 | 0.32 | 63 | 20 | 110 | 18 | 150 | YNd5 | hv | 0 | -9 | 9 | 0 | 1.5 | FALSE
40 MVA 110/20 kV | 0.05 | 18 | 0.34 | 40 | 20 | 110 | 16.2 | 150 | YNd5 | hv | 0 | -9 | 9 | 0 | 1.5 | FALSE
25 MVA 110/20 kV | 0.07 | 14 | 0.41 | 25 | 20 | 110 | 12 | 150 | YNd5 | hv | 0 | -9 | 9 | 0 | 1.5 | FALSE
63 MVA 110/10 kV | 0.04 | 22 | 0.32 | 63 | 10 | 110 | 18 | 150 | YNd5 | hv | 0 | -9 | 9 | 0 | 1.5 | FALSE
40 MVA 110/10 kV | 0.05 | 18 | 0.34 | 40 | 10 | 110 | 16.2 | 150 | YNd5 | hv | 0 | -9 | 9 | 0 | 1.5 | FALSE
25 MVA 110/10 kV | 0.07 | 14 | 0.41 | 25 | 10 | 110 | 12 | 150 | YNd5 | hv | 0 | -9 | 9 | 0 | 1.5 | FALSE
0.25 MVA 20/0.4 kV | 0.32 | 0.8 | 1.44 | 0.25 | 0.4 | 20 | 6 | 150 | Yzn5 | hv | 0 | -2 | 2 | 0 | 2.5 | FALSE
0.4 MVA 20/0.4 kV | 0.3375 | 1.35 | 1.425 | 0.4 | 0.4 | 20 | 6 | 150 | Dyn5 | hv | 0 | -2 | 2 | 0 | 2.5 | FALSE
0.63 MVA 20/0.4 kV | 0.2619 | 1.65 | 1.206 | 0.63 | 0.4 | 20 | 6 | 150 | Dyn5 | hv | 0 | -2 | 2 | 0 | 2.5 | FALSE
0.25 MVA 10/0.4 kV | 0.24 | 0.6 | 1.2 | 0.25 | 0.4 | 10 | 4 | 150 | Dyn5 | hv | 0 | -2 | 2 | 0 | 2.5 | FALSE
0.4 MVA 10/0.4 kV | 0.2375 | 0.95 | 1.325 | 0.4 | 0.4 | 10 | 4 | 150 | Dyn5 | hv | 0 | -2 | 2 | 0 | 2.5 | FALSE
0.63 MVA 10/0.4 kV | 0.1873 | 1.18 | 1.0794 | 0.63 | 0.4 | 10 | 4 | 150 | Dyn5 | hv | 0 | -2 | 2 | 0 | 2.5 | FALSE

## trafo3w_std_types
| sn_hv_mva | sn_mv_mva | sn_lv_mva | vn_hv_kv | vn_mv_kv | vn_lv_kv | vk_hv_percent | vk_mv_percent | vk_lv_percent | vkr_hv_percent | vkr_mv_percent | vkr_lv_percent | pfe_kw | i0_percent | shift_mv_degree | shift_lv_degree | vector_group | tap_side | tap_neutral | tap_min | tap_max | tap_step_percent
63/25/38 MVA 110/20/10 kV | 63 | 25 | 38 | 110 | 20 | 10 | 10.4 | 10.4 | 10.4 | 0.28 | 0.32 | 0.35 | 35 | 0.89 | 0 | 0 | YN0yn0yn0 | hv | 0 | -10 | 10 | 1.2
63/25/38 MVA 110/10/10 kV | 63 | 25 | 38 | 110 | 10 | 10 | 10.4 | 10.4 | 10.4 | 0.28 | 0.32 | 0.35 | 35 | 0.89 | 0 | 0 | YN0yn0yn0 | hv | 0 | -10 | 10 | 1.2

## fuse_std_types
| fuse_type | i_rated_a | t_avg | t_min | t_total | x_avg | x_min | x_total
HV 100A | HV 100A | 100 | 0 | [10.0, 3.64, 0.854, 0.281, 0.1, 0.0531, 0.022, 0.01] | [10.0, 4.267, 1.21, 0.403, 0.1, 0.058, 0.022, 0.01] | 0 | [300.0, 350.0, 450.0, 550.0, 700.0, 850.0, 1200.0, 1752.0] | [600.0, 700.0, 900.0, 1150.0, 1665.0, 2000.0, 3000.0, 4313.0]
HV 10A | HV 10A | 10 | 0 | [10.0, 1675.0, 0.344, 0.156, 0.1, 0.0417, 0.0171, 0.01] | [10.0, 1.3, 0.3, 0.155, 0.1, 0.0555, 0.023, 0.01] | 0 | [30.0, 32.0, 35.0, 37.0, 39.0, 50.0, 70.0, 88.0] | [60.0, 70.0, 80.0, 87.0, 94.0, 110.0, 150.0, 216.0]
HV 125A | HV 125A | 125 | 0 | [10.0, 1.82, 0.344, 0.1, 0.0467, 0.0269, 0.01] | [10.0, 2.478, 0.426, 0.1, 0.0427, 0.0211, 0.01] | 0 | [375.0, 500.0, 700.0, 925.0, 1200.0, 1500.0, 2341.0] | [750.0, 1000.0, 1500.0, 2200.0, 3000.0, 4000.0, 5765.0]
HV 160A | HV 160A | 160 | 0 | [10.0, 4.15, 1.03, 0.198, 0.1, 0.051, 0.0172, 0.01] | [10.0, 2.3, 0.734, 0.274, 0.1, 0.046, 0.0177, 0.01] | 0 | [480.0, 550.0, 700.0, 1000.0, 1260.0, 1600.0, 2500.0, 3227.0] | [960.0, 1300.0, 1700.0, 2200.0, 2996.0, 4000.0, 6000.0, 7946.0]
HV 16A | HV 16A | 16 | 0 | [10.0, 0.352, 0.164, 0.1, 0.0649, 0.0342, 0.01] | [10.0, 2.34, 0.722, 0.181, 0.1, 0.055, 0.0296, 0.01] | 0 | [48.0, 60.0, 65.0, 71.0, 80.0, 100.0, 162.0] | [96.0, 110.0, 125.0, 150.0, 168.0, 200.0, 250.0, 398.0]
HV 200A | HV 200A | 200 | 0 | [10.0, 4.267, 1.21, 0.403, 0.1, 0.058, 0.022, 0.01] | [10.0, 3.73, 1.654, 0.328, 0.1, 0.0531, 0.019, 0.01] | 0 | [600.0, 700.0, 900.0, 1150.0, 1665.0, 2000.0, 3000.0, 4313.0] | [1200.0, 1500.0, 1800.0, 2700.0, 3960.0, 5000.0, 7500.0, 10620.0]
HV 20A | HV 20A | 20 | 0 | [10.0, 1.3, 0.3, 0.155, 0.1, 0.0555, 0.023, 0.01] | [10.0, 1.3, 0.161, 0.1, 0.0611, 0.0399, 0.0141, 0.01] | 0 | [60.0, 70.0, 80.0, 87.0, 94.0, 110.0, 150.0, 216.0] | [120.0, 150.0, 200.0, 223.0, 260.0, 300.0, 450.0, 532.0]
HV 25A | HV 25A | 25 | 0 | [10.0, 2.512, 0.833, 0.299, 0.1, 0.0372, 0.0223, 0.01] | [10.0, 3.125, 0.597, 0.198, 0.1, 0.0378, 0.022, 0.01] | 0 | [75.0, 82.0, 90.0, 100.0, 124.0, 170.0, 200.0, 289.0] | [150.0, 170.0, 210.0, 250.0, 294.0, 400.0, 500.0, 711.0]
HV 31.5A | HV 31.5A | 31.5 | 0 | [10.0, 2.34, 0.722, 0.181, 0.1, 0.055, 0.0296, 0.01] | [10.0, 2.84, 0.368, 0.164, 0.1, 0.0621, 0.0378, 0.0195, 0.01] | 0 | [95.0, 110.0, 125.0, 150.0, 165.0, 200.0, 250.0, 390.0] | [189.0, 220.0, 300.0, 350.0, 393.0, 450.0, 530.0, 700.0, 960.0]
HV 40A | HV 40A | 40 | 0 | [10.0, 1.3, 0.161, 0.1, 0.0611, 0.0399, 0.0141, 0.01] | [10.0, 2.05, 0.369, 0.198, 0.1, 0.051, 0.0298, 0.01] | 0 | [120.0, 150.0, 200.0, 223.0, 260.0, 300.0, 450.0, 532.0] | [240.0, 300.0, 400.0, 450.0, 530.0, 650.0, 800.0, 1311.0]
HV 50A | HV 50A | 50 | 0 | [10.0, 3.215, 0.597, 0.198, 0.1, 0.0378, 0.022, 0.01] | [10.0, 3.64, 0.854, 0.281, 0.1, 0.0531, 0.022, 0.01] | 0 | [150.0, 170.0, 210.0, 250.0, 294.0, 400.0, 500.0, 711.0] | [300.0, 350.0, 450.0, 550.0, 700.0, 850.0, 1200.0, 1752.0]
HV 6.3A | HV 6.3A | 6.3 | 0 | [10.0, 1.39, 0.344, 0.168, 0.1, 0.056, 0.0263, 0.01] | [10.0, 1.711, 0.516, 0.198, 0.1, 0.0634, 0.0303, 0.01] | 0 | [19.0, 19.5, 20.4, 20.8, 22.0, 25.0, 32.0, 48.0] | [38.0, 40.0, 43.0, 48.0, 53.0, 60.0, 75.0, 118.0]
HV 63A | HV 63A | 63 | 0 | [10.0, 2.84, 0.368, 0.164, 0.1, 0.0621, 0.0378, 0.0195, 0.01] | [10.0, 1.82, 0.344, 0.1, 0.0467, 0.0269, 0.01] | 0 | [189.0, 220.0, 300.0, 350.0, 393.0, 450.0, 530.0, 700.0, 961.0] | [378.0, 500.0, 700.0, 934.0, 1200.0, 1500.0, 2366.0]
HV 80A | HV 80A | 80 | 0 | [10.0, 2.05, 0.369, 0.198, 0.1, 0.051, 0.0298, 0.01] | [10.0, 4.15, 1.03, 0.198, 0.1, 0.051, 0.0172, 0.01] | 0 | [240.0, 300.0, 400.0, 450.0, 530.0, 650.0, 800.0, 1311.0] | [480.0, 550.0, 700.0, 1000.0, 1260.0, 1600.0, 2500.0, 3227.0]
Siemens NH-1-100 | Siemens NH-1-100 | 100 | [5400.0, 2000.0, 400.0, 20.0, 1.0, 0.2, 0.012, 0.004] | 0 | 0 | [150.0, 190.0, 250.0, 430.0, 900.0, 1250.0, 2700.0, 3600.0] | 0 | 0
Siemens NH-1-125 | Siemens NH-1-125 | 125 | [4800.0, 120.0, 7.0, 0.1, 0.004] | 0 | 0 | [180.0, 400.0, 740.0, 2000.0, 4250.0] | 0 | 0
Siemens NH-1-16 | Siemens NH-1-16 | 16 | [4000.0, 400.0, 2.0, 0.1, 0.04, 0.01] | 0 | 0 | [26.0, 35.0, 75.0, 150.0, 200.0, 300.0] | 0 | 0
Siemens NH-1-160 | Siemens NH-1-160 | 160 | [4800.0, 120.0, 7.0, 0.1, 0.004] | 0 | 0 | [210.0, 500.0, 900.0, 2300.0, 5000.0] | 0 | 0
Siemens NH-1-25 | Siemens NH-1-25 | 25 | [4000.0, 1000.0, 10.0, 0.2, 0.02, 0.01] | 0 | 0 | [40.0, 50.0, 100.0, 210.0, 400.0, 500.0] | 0 | 0
Siemens NH-1-50 | Siemens NH-1-50 | 50 | [4000.0, 40.0, 4.0, 1.0, 0.02, 0.01] | 0 | 0 | [86.0, 200.0, 300.0, 400.0, 1000.0, 1280.0] | 0 | 0
Siemens NH-1-63 | Siemens NH-1-63 | 63 | [4000.0, 100.0, 10.0, 2.0, 0.04, 0.01] | 0 | 0 | [100.0, 200.0, 300.0, 400.0, 1000.0, 1500.0] | 0 | 0
Siemens NH-1-80 | Siemens NH-1-80 | 80 | [4800.0, 120.0, 7.0, 0.1, 0.01] | 0 | 0 | [150.58, 250.0, 450.0, 1150.0, 2470.0] | 0 | 0
Siemens NH-2-1000 | Siemens NH-2-1000 | 1000 | [4800.0, 120.0, 7.0, 0.1, 0.004] | 0 | 0 | [1900.0, 3500.0, 8400.0, 24000.0, 52000.0] | 0 | 0
Siemens NH-2-200 | Siemens NH-2-200 | 200 | [4800.0, 120.0, 7.0, 0.1, 0.004] | 0 | 0 | [280.0, 650.0, 1200.0, 3000.0, 7000.0] | 0 | 0
Siemens NH-2-224 | Siemens NH-2-224 | 224 | [4800.0, 120.0, 7.0, 0.2, 0.04, 0.004] | 0 | 0 | [400.0, 750.0, 1453.0, 3025.0, 4315.0, 7600.0] | 0 | 0
Siemens NH-2-250 | Siemens NH-2-250 | 250 | [4800.0, 120.0, 7.0, 0.1, 0.004] | 0 | 0 | [450.0, 800.0, 1650.0, 4000.0, 8500.0] | 0 | 0
Siemens NH-2-315 | Siemens NH-2-315 | 315 | [4800.0, 120.0, 7.0, 0.1, 0.004] | 0 | 0 | [550.0, 920.0, 1900.0, 5000.0, 11000.0] | 0 | 0
Siemens NH-2-355 | Siemens NH-2-355 | 355 | [4800.0, 120.0, 6.0, 0.1, 0.004] | 0 | 0 | [650.0, 1116.27, 2350.0, 5840.0, 12790.0] | 0 | 0
Siemens NH-2-400 | Siemens NH-2-400 | 400 | [4800.0, 120.0, 7.0, 0.1, 0.004] | 0 | 0 | [720.0, 1350.0, 2800.0, 6500.0, 15000.0] | 0 | 0
Siemens NH-2-425 | Siemens NH-2-425 | 425 | [4800.0, 120.0, 7.0, 0.1, 0.004] | 0 | 0 | [850.0, 1500.0, 3050.0, 7500.0, 16500.0] | 0 | 0
Siemens NH-2-630 | Siemens NH-2-630 | 630 | [4800.0, 120.0, 7.0, 0.1, 0.004] | 0 | 0 | [1200.0, 2000.0, 4800.0, 12000.0, 26000.0] | 0 | 0

## dtypes
| element | column | dtype
0 | bus | name | object
1 | bus | vn_kv | float64
2 | bus | type | object
3 | bus | zone | object
4 | bus | in_service | bool
5 | load | name | object
6 | load | bus | uint32
7 | load | p_mw | float64
8 | load | q_mvar | float64
9 | load | const_z_percent | float64
10 | load | const_i_percent | float64
11 | load | sn_mva | float64
12 | load | scaling | float64
13 | load | in_service | bool
14 | load | type | object
15 | ext_grid | name | object
16 | ext_grid | bus | uint32
17 | ext_grid | vm_pu | float64
18 | ext_grid | va_degree | float64
19 | ext_grid | slack_weight | float64
20 | ext_grid | in_service | bool
21 | line | name | object
22 | line | std_type | object
23 | line | from_bus | uint32
24 | line | to_bus | uint32
25 | line | length_km | float64
26 | line | r_ohm_per_km | float64
27 | line | x_ohm_per_km | float64
28 | line | c_nf_per_km | float64
29 | line | g_us_per_km | float64
30 | line | max_i_ka | float64
31 | line | df | float64
32 | line | parallel | uint32
33 | line | type | object
34 | line | in_service | bool
35 | trafo | name | object
36 | trafo | std_type | object
37 | trafo | hv_bus | uint32
38 | trafo | lv_bus | uint32
39 | trafo | sn_mva | float64
40 | trafo | vn_hv_kv | float64
41 | trafo | vn_lv_kv | float64
42 | trafo | vk_percent | float64
43 | trafo | vkr_percent | float64
44 | trafo | pfe_kw | float64
45 | trafo | i0_percent | float64
46 | trafo | shift_degree | float64
47 | trafo | tap_side | object
48 | trafo | tap_neutral | int32
49 | trafo | tap_min | int32
50 | trafo | tap_max | int32
51 | trafo | tap_step_percent | float64
52 | trafo | tap_step_degree | float64
53 | trafo | tap_pos | int32
54 | trafo | tap_phase_shifter | bool
55 | trafo | parallel | uint32
56 | trafo | df | float64
57 | trafo | in_service | bool
58 | line_geodata | coords | object
59 | bus_geodata | x | float64
60 | bus_geodata | y | float64
61 | bus_geodata | coords | object

## parameters
| version | format_version | converged | OPF_converged | name | f_hz | sn_mva
0 | 2.14.6 | 2.14.0 | FALSE | FALSE |  | 50 | 1