## bus
| name | vn_kv | type | zone | in_service
0 | bus_LV_3203-192_0_5_node_0 | 0.4 | n |  | TRUE
1 | bus_LV_3203-192_0_5_node_2 | 0.4 | n |  | TRUE
2 | bus_LV_3203-192_0_5_node_3 | 0.4 | n |  | TRUE
3 | bus_LV_3203-192_0_5_node_7 | 0.4 | n |  | TRUE
4 | bus_LV_3203-192_0_5_node_4 | 0.4 | n |  | TRUE
5 | bus_LV_3203-192_0_5_node_8 | 0.4 | n |  | TRUE
6 | bus_LV_3203-192_0_5_node_55 | 0.4 | n |  | TRUE
7 | bus_LV_3203-192_0_5_node_5 | 0.4 | n |  | TRUE
8 | bus_LV_3203-192_0_5_node_6 | 0.4 | n |  | TRUE
9 | bus_LV_3203-192_0_5_node_22 | 0.4 | n |  | TRUE
10 | bus_LV_3203-192_0_5_node_13 | 0.4 | n |  | TRUE
11 | bus_LV_3203-192_0_5_node_46 | 0.4 | n |  | TRUE
12 | bus_LV_3203-192_0_5_node_43 | 0.4 | n |  | TRUE
13 | bus_LV_3203-192_0_5_node_14 | 0.4 | n |  | TRUE
14 | bus_LV_3203-192_0_5_node_12 | 0.4 | n |  | TRUE
15 | bus_LV_3203-192_0_5_node_9 | 0.4 | n |  | TRUE
16 | bus_LV_3203-192_0_5_node_54 | 0.4 | n |  | TRUE
17 | bus_LV_3203-192_0_5_node_10 | 0.4 | n |  | TRUE
18 | bus_LV_3203-192_0_5_node_11 | 0.4 | n |  | TRUE
19 | bus_LV_3203-192_0_5_node_18 | 0.4 | n |  | TRUE
20 | bus_LV_3203-192_0_5_node_15 | 0.4 | n |  | TRUE
21 | bus_LV_3203-192_0_5_node_16 | 0.4 | n |  | TRUE
22 | bus_LV_3203-192_0_5_node_17 | 0.4 | n |  | TRUE
23 | bus_LV_3203-192_0_5_node_19 | 0.4 | n |  | TRUE
24 | bus_LV_3203-192_0_5_node_20 | 0.4 | n |  | TRUE
25 | bus_LV_3203-192_0_5_node_21 | 0.4 | n |  | TRUE
26 | bus_LV_3203-192_0_5_node_42 | 0.4 | n |  | TRUE
27 | bus_LV_3203-192_0_5_node_53 | 0.4 | n |  | TRUE
28 | bus_LV_3203-192_0_5_node_60 | 0.4 | n |  | TRUE
29 | bus_LV_3203-192_0_5_node_41 | 0.4 | n |  | TRUE
30 | bus_LV_3203-192_0_5_node_52 | 0.4 | n |  | TRUE
31 | bus_LV_3203-192_0_5_node_59 | 0.4 | n |  | TRUE
32 | bus_LV_3203-192_0_5_node_40 | 0.4 | n |  | TRUE
33 | bus_LV_3203-192_0_5_node_44 | 0.4 | n |  | TRUE
34 | bus_LV_3203-192_0_5_node_23 | 0.4 | n |  | TRUE
35 | bus_LV_3203-192_0_5_node_24 | 0.4 | n |  | TRUE
36 | bus_LV_3203-192_0_5_node_25 | 0.4 | n |  | TRUE
37 | bus_LV_3203-192_0_5_node_26 | 0.4 | n |  | TRUE
38 | bus_LV_3203-192_0_5_node_27 | 0.4 | n |  | TRUE
39 | bus_LV_3203-192_0_5_node_28 | 0.4 | n |  | TRUE
40 | bus_LV_3203-192_0_5_node_29 | 0.4 | n |  | TRUE
41 | bus_LV_3203-192_0_5_node_30 | 0.4 | n |  | TRUE
42 | bus_LV_3203-192_0_5_node_48 | 0.4 | n |  | TRUE
43 | bus_LV_3203-192_0_5_node_31 | 0.4 | n |  | TRUE
44 | bus_LV_3203-192_0_5_node_37 | 0.4 | n |  | TRUE
45 | bus_LV_3203-192_0_5_node_47 | 0.4 | n |  | TRUE
46 | bus_LV_3203-192_0_5_node_32 | 0.4 | n |  | TRUE
47 | bus_LV_3203-192_0_5_node_35 | 0.4 | n |  | TRUE
48 | bus_LV_3203-192_0_5_node_33 | 0.4 | n |  | TRUE
49 | bus_LV_3203-192_0_5_node_34 | 0.4 | n |  | TRUE
50 | bus_LV_3203-192_0_5_node_39 | 0.4 | n |  | TRUE
51 | bus_LV_3203-192_0_5_node_36 | 0.4 | n |  | TRUE
52 | bus_LV_3203-192_0_5_node_38 | 0.4 | n |  | TRUE
53 | bus_LV_3203-192_0_5_node_45 | 0.4 | n |  | TRUE
54 | bus_LV_3203-192_0_5_node_49 | 0.4 | n |  | TRUE
55 | bus_LV_3203-192_0_5_node_56 | 0.4 | n |  | TRUE
56 | bus_LV_3203-192_0_5_node_50 | 0.4 | n |  | TRUE
57 | bus_LV_3203-192_0_5_node_51 | 0.4 | n |  | TRUE
58 | bus_MV_582_1_node_60 | 20 | n |  | TRUE

## load
| name | bus | p_mw | q_mvar | const_z_percent | const_i_percent | sn_mva | scaling | in_service | type
0 | LV_3203-192_0_5_load_0 | 0 | 0.014298 | 0.0035833 | 0 | 0 |  | 1 | TRUE | wye
1 | LV_3203-192_0_5_load_7 | 3 | 0.029182 | 0.0073138 | 0 | 0 |  | 1 | TRUE | wye
2 | LV_3203-192_0_5_load_4 | 4 | 0.030957 | 0.0077585 | 0 | 0 |  | 1 | TRUE | wye
3 | LV_3203-192_0_5_load_8 | 5 | 0.026338 | 0.0066009 | 0 | 0 |  | 1 | TRUE | wye
4 | LV_3203-192_0_5_load_55 | 6 | 0.01571 | 0.0039373 | 0 | 0 |  | 1 | TRUE | wye
5 | LV_3203-192_0_5_load_5 | 7 | 0.033839 | 0.0084808 | 0 | 0 |  | 1 | TRUE | wye
6 | LV_3203-192_0_5_load_46 | 11 | 0.015382 | 0.0038552 | 0 | 0 |  | 1 | TRUE | wye
7 | LV_3203-192_0_5_load_43 | 12 | 0.0056202 | 0.0014085 | 0 | 0 |  | 1 | TRUE | wye
8 | LV_3203-192_0_5_load_12 | 14 | 0.03077 | 0.0077118 | 0 | 0 |  | 1 | TRUE | wye
9 | LV_3203-192_0_5_load_9 | 15 | 0.027597 | 0.0069165 | 0 | 0 |  | 1 | TRUE | wye
10 | LV_3203-192_0_5_load_54 | 16 | 0.016306 | 0.0040866 | 0 | 0 |  | 1 | TRUE | wye
11 | LV_3203-192_0_5_load_10 | 17 | 0.028861 | 0.0072332 | 0 | 0 |  | 1 | TRUE | wye
12 | LV_3203-192_0_5_load_11 | 18 | 0.027429 | 0.0068743 | 0 | 0 |  | 1 | TRUE | wye
13 | LV_3203-192_0_5_load_18 | 19 | 0.027662 | 0.0069327 | 0 | 0 |  | 1 | TRUE | wye
14 | LV_3203-192_0_5_load_15 | 20 | 0.038247 | 0.0095856 | 0 | 0 |  | 1 | TRUE | wye
15 | LV_3203-192_0_5_load_16 | 21 | 0.009113 | 0.0022839 | 0 | 0 |  | 1 | TRUE | wye
16 | LV_3203-192_0_5_load_17 | 22 | 0.0084784 | 0.0021249 | 0 | 0 |  | 1 | TRUE | wye
17 | LV_3203-192_0_5_load_19 | 23 | 0.0018733 | 0.00046949 | 0 | 0 |  | 1 | TRUE | wye
18 | LV_3203-192_0_5_load_20 | 24 | 0.0020456 | 0.00051268 | 0 | 0 |  | 1 | TRUE | wye
19 | LV_3203-192_0_5_load_42 | 26 | 0.0019405 | 0.00048633 | 0 | 0 |  | 1 | TRUE | wye
20 | LV_3203-192_0_5_load_53 | 27 | 0.0019165 | 0.00048032 | 0 | 0 |  | 1 | TRUE | wye
21 | LV_3203-192_0_5_load_60 | 28 | 0.00052824 | 0.00013239 | 0 | 0 |  | 1 | TRUE | wye
22 | LV_3203-192_0_5_load_52 | 30 | 0.0018791 | 0.00047094 | 0 | 0 |  | 1 | TRUE | wye
23 | LV_3203-192_0_5_load_59 | 31 | 0.018357 | 0.0046008 | 0 | 0 |  | 1 | TRUE | wye
24 | LV_3203-192_0_5_load_40 | 32 | 0.0085525 | 0.0021435 | 0 | 0 |  | 1 | TRUE | wye
25 | LV_3203-192_0_5_load_44 | 33 | 0.0023137 | 0.00057987 | 0 | 0 |  | 1 | TRUE | wye
26 | LV_3203-192_0_5_load_23 | 34 | 0.0030423 | 0.00076248 | 0 | 0 |  | 1 | TRUE | wye
27 | LV_3203-192_0_5_load_24 | 35 | 0.0024017 | 0.00060193 | 0 | 0 |  | 1 | TRUE | wye
28 | LV_3203-192_0_5_load_25 | 36 | 0.0023172 | 0.00058075 | 0 | 0 |  | 1 | TRUE | wye
29 | LV_3203-192_0_5_load_26 | 37 | 0.0024626 | 0.00061719 | 0 | 0 |  | 1 | TRUE | wye
30 | LV_3203-192_0_5_load_28 | 39 | 0.0010348 | 0.00025935 | 0 | 0 |  | 1 | TRUE | wye
31 | LV_3203-192_0_5_load_29 | 40 | 0.0024188 | 0.00060621 | 0 | 0 |  | 1 | TRUE | wye
32 | LV_3203-192_0_5_load_48 | 42 | 0.003441 | 0.00086239 | 0 | 0 |  | 1 | TRUE | wye
33 | LV_3203-192_0_5_load_31 | 43 | 0.0023419 | 0.00058695 | 0 | 0 |  | 1 | TRUE | wye
34 | LV_3203-192_0_5_load_37 | 44 | 0.0028374 | 0.00071112 | 0 | 0 |  | 1 | TRUE | wye
35 | LV_3203-192_0_5_load_32 | 46 | 0.0024084 | 0.0006036 | 0 | 0 |  | 1 | TRUE | wye
36 | LV_3203-192_0_5_load_35 | 47 | 0.0033987 | 0.0008518 | 0 | 0 |  | 1 | TRUE | wye
37 | LV_3203-192_0_5_load_33 | 48 | 0.0024818 | 0.000622 | 0 | 0 |  | 1 | TRUE | wye
38 | LV_3203-192_0_5_load_34 | 49 | 0.0022339 | 0.00055988 | 0 | 0 |  | 1 | TRUE | wye
39 | LV_3203-192_0_5_load_39 | 50 | 0.010086 | 0.0025278 | 0 | 0 |  | 1 | TRUE | wye
40 | LV_3203-192_0_5_load_36 | 51 | 0.0025187 | 0.00063124 | 0 | 0 |  | 1 | TRUE | wye
41 | LV_3203-192_0_5_load_38 | 52 | 0.0019187 | 0.00048088 | 0 | 0 |  | 1 | TRUE | wye
42 | LV_3203-192_0_5_load_45 | 53 | 0.0023704 | 0.00059408 | 0 | 0 |  | 1 | TRUE | wye
43 | LV_3203-192_0_5_load_56 | 55 | 0.048513 | 0.012158 | 0 | 0 |  | 1 | TRUE | wye
44 | LV_3203-192_0_5_load_50 | 56 | 0.0025524 | 0.0006397 | 0 | 0 |  | 1 | TRUE | wye
45 | LV_3203-192_0_5_load_51 | 57 | 0.0032458 | 0.00081347 | 0 | 0 |  | 1 | TRUE | wye

## ext_grid
| name | bus | vm_pu | va_degree | slack_weight | in_service
0 |  | 7 | 1 | 0 | 1 | TRUE

## line
| name | std_type | from_bus | to_bus | length_km | r_ohm_per_km | x_ohm_per_km | c_nf_per_km | g_us_per_km | max_i_ka | df | parallel | type | in_service
0 | LV_3203-192_0_5_line_0 |  | 0 | 1 | 0.038319 | 0.125 | 0.08 | 261 | 0 | 0.364 | 1 | 1 | cs | TRUE
1 | LV_3203-192_0_5_line_1 |  | 1 | 2 | 0.033121 | 0.125 | 0.08 | 261 | 0 | 0.364 | 1 | 1 | cs | TRUE
2 | LV_3203-192_0_5_line_2 |  | 2 | 3 | 0.031851 | 0.125 | 0.08 | 261 | 0 | 0.364 | 1 | 5 | cs | TRUE
3 | LV_3203-192_0_5_line_3 |  | 2 | 4 | 0.051746 | 0.125 | 0.08 | 261 | 0 | 0.364 | 1 | 5 | cs | TRUE
4 | LV_3203-192_0_5_line_4 |  | 3 | 5 | 0.021545 | 0.125 | 0.08 | 261 | 0 | 0.364 | 1 | 5 | cs | TRUE
5 | LV_3203-192_0_5_line_5 |  | 3 | 6 | 0.049928 | 0.125 | 0.08 | 261 | 0 | 0.364 | 1 | 1 | cs | TRUE
6 | LV_3203-192_0_5_line_6 |  | 4 | 7 | 0.042851 | 0.125 | 0.08 | 261 | 0 | 0.364 | 1 | 5 | cs | TRUE
7 | LV_3203-192_0_5_line_7 |  | 5 | 15 | 0.016058 | 0.125 | 0.08 | 261 | 0 | 0.364 | 1 | 5 | cs | TRUE
8 | LV_3203-192_0_5_line_8 |  | 6 | 16 | 0.020783 | 0.125 | 0.08 | 261 | 0 | 0.364 | 1 | 1 | cs | TRUE
9 | LV_3203-192_0_5_line_9 |  | 8 | 9 | 0.020438 | 0.125 | 0.08 | 261 | 0 | 0.364 | 1 | 5 | cs | TRUE
10 | LV_3203-192_0_5_line_10 |  | 8 | 10 | 0.045214 | 0.125 | 0.08 | 261 | 0 | 0.364 | 1 | 5 | cs | TRUE
11 | LV_3203-192_0_5_line_11 |  | 9 | 11 | 0.047792 | 0.125 | 0.08 | 261 | 0 | 0.364 | 1 | 1 | cs | TRUE
12 | LV_3203-192_0_5_line_12 |  | 9 | 12 | 0.036271 | 0.125 | 0.08 | 261 | 0 | 0.364 | 1 | 5 | cs | TRUE
13 | LV_3203-192_0_5_line_13 |  | 10 | 13 | 0.008462 | 0.125 | 0.08 | 261 | 0 | 0.364 | 1 | 1 | cs | TRUE
14 | LV_3203-192_0_5_line_14 |  | 10 | 14 | 0.029128 | 0.125 | 0.08 | 261 | 0 | 0.364 | 1 | 5 | cs | TRUE
15 | LV_3203-192_0_5_line_15 |  | 11 | 31 | 0.049047 | 0.125 | 0.08 | 261 | 0 | 0.364 | 1 | 1 | cs | TRUE
16 | LV_3203-192_0_5_line_16 |  | 12 | 33 | 0.020829 | 0.125 | 0.08 | 261 | 0 | 0.364 | 1 | 5 | cs | TRUE
17 | LV_3203-192_0_5_line_17 |  | 13 | 19 | 0.006148 | 0.125 | 0.08 | 261 | 0 | 0.364 | 1 | 1 | cs | TRUE
18 | LV_3203-192_0_5_line_18 |  | 13 | 20 | 0.025413 | 0.125 | 0.08 | 261 | 0 | 0.364 | 1 | 1 | cs | TRUE
19 | LV_3203-192_0_5_line_19 |  | 14 | 18 | 0.026931 | 0.125 | 0.08 | 261 | 0 | 0.364 | 1 | 5 | cs | TRUE
20 | LV_3203-192_0_5_line_20 |  | 15 | 17 | 0.026112 | 0.125 | 0.08 | 261 | 0 | 0.364 | 1 | 5 | cs | TRUE
21 | LV_3203-192_0_5_line_21 |  | 17 | 18 | 0.01595 | 0.125 | 0.08 | 261 | 0 | 0.364 | 1 | 5 | cs | TRUE
22 | LV_3203-192_0_5_line_22 |  | 20 | 21 | 0.028073 | 0.125 | 0.08 | 261 | 0 | 0.364 | 1 | 1 | cs | TRUE
23 | LV_3203-192_0_5_line_23 |  | 21 | 22 | 0.025963 | 0.125 | 0.08 | 261 | 0 | 0.364 | 1 | 1 | cs | TRUE
24 | LV_3203-192_0_5_line_24 |  | 23 | 24 | 0.0019353 | 0.125 | 0.08 | 261 | 0 | 0.364 | 1 | 5 | cs | TRUE
25 | LV_3203-192_0_5_line_25 |  | 23 | 25 | 0.027802 | 0.125 | 0.08 | 261 | 0 | 0.364 | 1 | 5 | cs | TRUE
26 | LV_3203-192_0_5_line_26 |  | 24 | 26 | 0.032673 | 0.125 | 0.08 | 261 | 0 | 0.364 | 1 | 5 | cs | TRUE
27 | LV_3203-192_0_5_line_27 |  | 25 | 27 | 0.025255 | 0.125 | 0.08 | 261 | 0 | 0.364 | 1 | 2 | cs | TRUE
28 | LV_3203-192_0_5_line_28 |  | 25 | 28 | 0.12241 | 0.125 | 0.08 | 261 | 0 | 0.364 | 1 | 1 | cs | TRUE
29 | LV_3203-192_0_5_line_29 |  | 26 | 29 | 0.035246 | 0.125 | 0.08 | 261 | 0 | 0.364 | 1 | 5 | cs | TRUE
30 | LV_3203-192_0_5_line_30 |  | 27 | 30 | 0.00075818 | 0.125 | 0.08 | 261 | 0 | 0.364 | 1 | 1 | cs | TRUE
31 | LV_3203-192_0_5_line_31 |  | 29 | 32 | 0.016712 | 0.125 | 0.08 | 261 | 0 | 0.364 | 1 | 5 | cs | TRUE
32 | LV_3203-192_0_5_line_32 |  | 30 | 57 | 0.017955 | 0.125 | 0.08 | 261 | 0 | 0.364 | 1 | 1 | cs | TRUE
33 | LV_3203-192_0_5_line_33 |  | 32 | 52 | 0.054828 | 0.125 | 0.08 | 261 | 0 | 0.364 | 1 | 5 | cs | TRUE
34 | LV_3203-192_0_5_line_34 |  | 33 | 53 | 0.018015 | 0.125 | 0.08 | 261 | 0 | 0.364 | 1 | 5 | cs | TRUE
35 | LV_3203-192_0_5_line_35 |  | 34 | 35 | 0.015228 | 0.125 | 0.08 | 261 | 0 | 0.364 | 1 | 5 | cs | TRUE
36 | LV_3203-192_0_5_line_36 |  | 34 | 36 | 0.012048 | 0.125 | 0.08 | 261 | 0 | 0.364 | 1 | 5 | cs | TRUE
37 | LV_3203-192_0_5_line_37 |  | 35 | 37 | 0.017595 | 0.125 | 0.08 | 261 | 0 | 0.364 | 1 | 5 | cs | TRUE
38 | LV_3203-192_0_5_line_38 |  | 36 | 38 | 0.044956 | 0.125 | 0.08 | 261 | 0 | 0.364 | 1 | 5 | cs | TRUE
39 | LV_3203-192_0_5_line_39 |  | 37 | 39 | 0.0078694 | 0.125 | 0.08 | 261 | 0 | 0.364 | 1 | 5 | cs | TRUE
40 | LV_3203-192_0_5_line_40 |  | 38 | 40 | 0.023987 | 0.125 | 0.08 | 261 | 0 | 0.364 | 1 | 1 | cs | TRUE
41 | LV_3203-192_0_5_line_41 |  | 38 | 41 | 0.047104 | 0.125 | 0.08 | 261 | 0 | 0.364 | 1 | 5 | cs | TRUE
42 | LV_3203-192_0_5_line_42 |  | 39 | 42 | 0.019317 | 0.125 | 0.08 | 261 | 0 | 0.364 | 1 | 5 | cs | TRUE
43 | LV_3203-192_0_5_line_43 |  | 40 | 43 | 0.030181 | 0.125 | 0.08 | 261 | 0 | 0.364 | 1 | 1 | cs | TRUE
44 | LV_3203-192_0_5_line_44 |  | 41 | 44 | 0.038847 | 0.125 | 0.08 | 261 | 0 | 0.364 | 1 | 5 | cs | TRUE
45 | LV_3203-192_0_5_line_45 |  | 42 | 45 | 0.050226 | 0.125 | 0.08 | 261 | 0 | 0.364 | 1 | 5 | cs | TRUE
46 | LV_3203-192_0_5_line_46 |  | 43 | 46 | 0.007282 | 0.125 | 0.08 | 261 | 0 | 0.364 | 1 | 1 | cs | TRUE
47 | LV_3203-192_0_5_line_47 |  | 44 | 47 | 0.019786 | 0.125 | 0.08 | 261 | 0 | 0.364 | 1 | 5 | cs | TRUE
48 | LV_3203-192_0_5_line_48 |  | 45 | 54 | 0.039715 | 0.125 | 0.08 | 261 | 0 | 0.364 | 1 | 2 | cs | TRUE
49 | LV_3203-192_0_5_line_49 |  | 45 | 53 | 0.030013 | 0.125 | 0.08 | 261 | 0 | 0.364 | 1 | 5 | cs | TRUE
50 | LV_3203-192_0_5_line_50 |  | 46 | 48 | 0.022902 | 0.125 | 0.08 | 261 | 0 | 0.364 | 1 | 1 | cs | TRUE
51 | LV_3203-192_0_5_line_51 |  | 47 | 51 | 0.0042613 | 0.125 | 0.08 | 261 | 0 | 0.364 | 1 | 5 | cs | TRUE
52 | LV_3203-192_0_5_line_52 |  | 48 | 49 | 0.0057055 | 0.125 | 0.08 | 261 | 0 | 0.364 | 1 | 1 | cs | TRUE
53 | LV_3203-192_0_5_line_53 |  | 49 | 50 | 0.014648 | 0.125 | 0.08 | 261 | 0 | 0.364 | 1 | 1 | cs | TRUE
54 | LV_3203-192_0_5_line_54 |  | 51 | 52 | 0.027771 | 0.125 | 0.08 | 261 | 0 | 0.364 | 1 | 5 | cs | TRUE
55 | LV_3203-192_0_5_line_55 |  | 54 | 55 | 0.061034 | 0.125 | 0.08 | 261 | 0 | 0.364 | 1 | 1 | cs | TRUE
56 | LV_3203-192_0_5_line_56 |  | 56 | 57 | 0.032554 | 0.125 | 0.08 | 261 | 0 | 0.364 | 1 | 1 | cs | TRUE

## trafo
| name | std_type | hv_bus | lv_bus | sn_mva | vn_hv_kv | vn_lv_kv | vk_percent | vkr_percent | pfe_kw | i0_percent | shift_degree | tap_side | tap_neutral | tap_min | tap_max | tap_step_percent | tap_step_degree | tap_pos | tap_phase_shifter | parallel | df | in_service
0 | LV_3203-192_0_5_trafo_5 | 0.63 MVA 20/0.4 kV | 58 | 7 | 0.63 | 20 | 0.4 | 6 | 1.206 | 1.65 | 0.2619 | 150 | hv | 0 | -2 | 2 | 2.5 | 0 | 0 | FALSE | 1 | 1 | TRUE

## line_geodata
| x0 | y0 | x1 | y1 | x2 | y2 | x3 | y3 | x4 | y4 | x5 | y5 | x6 | y6 | x7 | y7 | x8 | y8 | x9 | y9
0 | 2748976.6194 | 1255458.0984 | 2748976.112 | 1255461.4667 | 2748971.0656 | 1255473.3624 | 2748957.2841 | 1255490.4991
1 | 2748976.6194 | 1255458.0984 | 2749009.4479 | 1255463.1737
2 | 2749009.4479 | 1255463.1737 | 2749026.3234 | 1255436.1609 | 2749026.3234 | 1255436.1609
3 | 2749009.4479 | 1255463.1737 | 2749009.0112 | 1255480.5129 | 2749040.3357 | 1255494.7342
4 | 2749026.3234 | 1255436.1609 | 2749045.7863 | 1255445.4012
5 | 2749026.3234 | 1255436.1609 | 2749024.1213 | 1255386.2815
6 | 2749040.3357 | 1255494.7342 | 2749079.3539 | 1255512.4483
7 | 2749045.7863 | 1255445.4012 | 2749060.2927 | 1255452.2884
8 | 2749005.3849 | 1255377.2877 | 2749024.1213 | 1255386.2815
9 | 2749130.9429 | 1255535.8696 | 2749127.0988 | 1255544.3699 | 2749127.5812 | 1255555.4707
10 | 2749130.9429 | 1255535.8696 | 2749148.9312 | 1255494.371
11 | 2749127.5812 | 1255555.4707 | 2749111.417 | 1255557.8438 | 2749107.4031 | 1255558.7102 | 2749095.3229 | 1255561.3308 | 2749089.1051 | 1255562.8091 | 2749080.7405 | 1255564.7897
12 | 2749127.5812 | 1255555.4707 | 2749126.2789 | 1255577.793 | 2749125.8502 | 1255591.6967
13 | 2749148.9312 | 1255494.371 | 2749152.2966 | 1255486.6037
14 | 2749148.9312 | 1255494.371 | 2749122.6179 | 1255481.8783
15 | 2749032.7994 | 1255574.5387 | 2749040.0871 | 1255574.3198 | 2749059.5577 | 1255569.8054 | 2749080.7405 | 1255564.7897
16 | 2749125.8502 | 1255591.6967 | 2749125.783 | 1255593.874 | 2749120.8321 | 1255611.8558
17 | 2749152.2966 | 1255486.6037 | 2749154.7406 | 1255480.9598
18 | 2749152.2966 | 1255486.6037 | 2749175.5028 | 1255496.9624
19 | 2749098.2895 | 1255470.328 | 2749122.6179 | 1255481.8783
20 | 2749083.8807 | 1255463.4872 | 2749060.2927 | 1255452.2884
21 | 2749083.8807 | 1255463.4872 | 2749098.2895 | 1255470.328
22 | 2749175.5028 | 1255496.9624 | 2749201.1378 | 1255508.4052
23 | 2749224.8457 | 1255518.9878 | 2749201.1378 | 1255508.4052
24 | 2749271.6436 | 1255562.9965 | 2749269.7555 | 1255562.5717
25 | 2749298.9565 | 1255568.6016 | 2749271.6436 | 1255562.9965
26 | 2749237.7303 | 1255556.3039 | 2749245.6424 | 1255557.1466 | 2749269.7555 | 1255562.5717
27 | 2749298.9565 | 1255568.6016 | 2749300.5161 | 1255580.3635 | 2749301.1399 | 1255593.7389
28 | 2749298.9565 | 1255568.6016 | 2749405.3736 | 1255508.1002
29 | 2749202.5887 | 1255553.8807 | 2749221.6936 | 1255554.5961 | 2749237.7303 | 1255556.3039
30 | 2749301.1752 | 1255594.4963 | 2749301.1399 | 1255593.7389
31 | 2749202.5887 | 1255553.8807 | 2749206.1919 | 1255564.2149 | 2749208.3807 | 1255569.5512
32 | 2749301.1752 | 1255594.4963 | 2749301.6326 | 1255604.3039 | 2749304.2276 | 1255612.0158
33 | 2749208.3807 | 1255569.5512 | 2749218.4627 | 1255594.1311 | 2749229.3716 | 1255620.2013
34 | 2749120.8321 | 1255611.8558 | 2749120.8321 | 1255611.8558 | 2749113.9033 | 1255628.485
35 | 2749165.6057 | 1255690.3094 | 2749163.1114 | 1255688.918 | 2749158.8047 | 1255684.0381 | 2749156.3607 | 1255678.7087
36 | 2749165.6057 | 1255690.3094 | 2749167.956 | 1255691.6205 | 2749174.6978 | 1255692.4022 | 2749177.2426 | 1255692.0471
37 | 2749156.3607 | 1255678.7087 | 2749149.0264 | 1255662.7155
38 | 2749221.5972 | 1255693.952 | 2749210.368 | 1255690.9661 | 2749203.9988 | 1255690.0714 | 2749196.8826 | 1255689.7696 | 2749190.3588 | 1255690.2168 | 2749177.2426 | 1255692.0471
39 | 2749149.0264 | 1255662.7155 | 2749149.0264 | 1255662.7155 | 2749143.4116 | 1255661.2282 | 2749141.5129 | 1255662.0298
40 | 2749221.5972 | 1255693.952 | 2749220.7078 | 1255685.2322 | 2749216.5357 | 1255675.3173 | 2749214.6814 | 1255671.2559
41 | 2749264.3696 | 1255703.8396 | 2749255.9194 | 1255707.0631 | 2749251.8418 | 1255708.0613 | 2749247.1766 | 1255707.8213 | 2749242.4433 | 1255705.4997 | 2749231.197 | 1255698.1091 | 2749221.5972 | 1255693.952
42 | 2749141.5129 | 1255662.0298 | 2749137.9426 | 1255663.5371 | 2749124.6028 | 1255671.3145
43 | 2749214.6814 | 1255671.2559 | 2749202.1466 | 1255643.8007
44 | 2749264.3696 | 1255703.8396 | 2749249.374 | 1255668.0031
45 | 2749090.2772 | 1255645.0633 | 2749095.3911 | 1255647.2609 | 2749099.9294 | 1255652.5358 | 2749104.8896 | 1255664.1276 | 2749110.7611 | 1255672.4947 | 2749114.9672 | 1255674.18 | 2749117.3763 | 1255674.4076 | 2749119.897 | 1255673.8038 | 2749122.4179 | 1255672.5883 | 2749124.6028 | 1255671.3145
46 | 2749202.1466 | 1255643.8007 | 2749199.1223 | 1255637.1764
47 | 2749241.7364 | 1255649.7506 | 2749249.374 | 1255668.0031
48 | 2749052.4464 | 1255656.7668 | 2749070.9088 | 1255649.7247 | 2749080.4149 | 1255646.2273 | 2749090.2772 | 1255645.0633
49 | 2749090.2772 | 1255645.0633 | 2749111.5868 | 1255634.0446 | 2749113.9033 | 1255628.485
50 | 2749199.1223 | 1255637.1764 | 2749189.6107 | 1255616.343
51 | 2749241.7364 | 1255649.7506 | 2749240.0914 | 1255645.8196
52 | 2749187.2411 | 1255611.1529 | 2749189.6107 | 1255616.343
53 | 2749181.1576 | 1255597.8281 | 2749187.2411 | 1255611.1529
54 | 2749240.0914 | 1255645.8196 | 2749229.3716 | 1255620.2013
55 | 2749052.4464 | 1255656.7668 | 2749051.2202 | 1255652.4206 | 2749049.5448 | 1255648.5302 | 2749045.3876 | 1255644.5995 | 2749039.2525 | 1255642.7989 | 2749029.6175 | 1255643.9242 | 2749014.0086 | 1255647.635 | 2749000.0471 | 1255651.2539
56 | 2749321.5706 | 1255639.3144 | 2749306.1394 | 1255617.6973 | 2749304.2276 | 1255612.0158

## bus_geodata
| x | y | coords
0 | 2748957.2841 | 1255490.4991
1 | 2748976.6194 | 1255458.0984
2 | 2749009.4479 | 1255463.1737
3 | 2749026.3234 | 1255436.1609
4 | 2749040.3357 | 1255494.7342
5 | 2749045.7863 | 1255445.4012
6 | 2749024.1213 | 1255386.2815
7 | 2749079.3539 | 1255512.4483
8 | 2749130.9429 | 1255535.8696
9 | 2749127.5812 | 1255555.4707
10 | 2749148.9312 | 1255494.371
11 | 2749080.7405 | 1255564.7897
12 | 2749125.8502 | 1255591.6967
13 | 2749152.2966 | 1255486.6037
14 | 2749122.6179 | 1255481.8783
15 | 2749060.2927 | 1255452.2884
16 | 2749005.3849 | 1255377.2877
17 | 2749083.8807 | 1255463.4872
18 | 2749098.2895 | 1255470.328
19 | 2749154.7406 | 1255480.9598
20 | 2749175.5028 | 1255496.9624
21 | 2749201.1378 | 1255508.4052
22 | 2749224.8457 | 1255518.9878
23 | 2749271.6436 | 1255562.9965
24 | 2749269.7555 | 1255562.5717
25 | 2749298.9565 | 1255568.6016
26 | 2749237.7303 | 1255556.3039
27 | 2749301.1399 | 1255593.7389
28 | 2749405.3736 | 1255508.1002
29 | 2749202.5887 | 1255553.8807
30 | 2749301.1752 | 1255594.4963
31 | 2749032.7994 | 1255574.5387
32 | 2749208.3807 | 1255569.5512
33 | 2749120.8321 | 1255611.8558
34 | 2749165.6057 | 1255690.3094
35 | 2749156.3607 | 1255678.7087
36 | 2749177.2426 | 1255692.0471
37 | 2749149.0264 | 1255662.7155
38 | 2749221.5972 | 1255693.952
39 | 2749141.5129 | 1255662.0298
40 | 2749214.6814 | 1255671.2559
41 | 2749264.3696 | 1255703.8396
42 | 2749124.6028 | 1255671.3145
43 | 2749202.1466 | 1255643.8007
44 | 2749249.374 | 1255668.0031
45 | 2749090.2772 | 1255645.0633
46 | 2749199.1223 | 1255637.1764
47 | 2749241.7364 | 1255649.7506
48 | 2749189.6107 | 1255616.343
49 | 2749187.2411 | 1255611.1529
50 | 2749181.1576 | 1255597.8281
51 | 2749240.0914 | 1255645.8196
52 | 2749229.3716 | 1255620.2013
53 | 2749113.9033 | 1255628.485
54 | 2749052.4464 | 1255656.7668
55 | 2749000.0471 | 1255651.2539
56 | 2749321.5706 | 1255639.3144
57 | 2749304.2276 | 1255612.0158
58 | 2749130.9429 | 1255535.8696

## line_std_types
| c_nf_per_km | r_ohm_per_km | x_ohm_per_km | max_i_ka | type | q_mm2 | alpha | voltage_rating
NAYY 4x50 SE | 210 | 0.642 | 0.083 | 0.142 | cs | 50 | 0.00403 | LV
NAYY 4x120 SE | 264 | 0.225 | 0.08 | 0.242 | cs | 120 | 0.00403 | LV
NAYY 4x150 SE | 261 | 0.208 | 0.08 | 0.27 | cs | 150 | 0.00403 | LV
NA2XS2Y 1x95 RM/25 12/20 kV | 216 | 0.313 | 0.132 | 0.252 | cs | 95 | 0.00403 | MV
NA2XS2Y 1x185 RM/25 12/20 kV | 273 | 0.161 | 0.117 | 0.362 | cs | 185 | 0.00403 | MV
NA2XS2Y 1x240 RM/25 12/20 kV | 304 | 0.122 | 0.112 | 0.421 | cs | 240 | 0.00403 | MV
NA2XS2Y 1x95 RM/25 6/10 kV | 315 | 0.313 | 0.123 | 0.249 | cs | 95 | 0.00403 | MV
NA2XS2Y 1x185 RM/25 6/10 kV | 406 | 0.161 | 0.11 | 0.358 | cs | 185 | 0.00403 | MV
NA2XS2Y 1x240 RM/25 6/10 kV | 456 | 0.122 | 0.105 | 0.416 | cs | 240 | 0.00403 | MV
NA2XS2Y 1x150 RM/25 12/20 kV | 250 | 0.206 | 0.116 | 0.319 | cs | 150 | 0.00403 | MV
NA2XS2Y 1x120 RM/25 12/20 kV | 230 | 0.253 | 0.119 | 0.283 | cs | 120 | 0.00403 | MV
NA2XS2Y 1x70 RM/25 12/20 kV | 190 | 0.443 | 0.132 | 0.22 | cs | 70 | 0.00403 | MV
NA2XS2Y 1x150 RM/25 6/10 kV | 360 | 0.206 | 0.11 | 0.315 | cs | 150 | 0.00403 | MV
NA2XS2Y 1x120 RM/25 6/10 kV | 340 | 0.253 | 0.113 | 0.28 | cs | 120 | 0.00403 | MV
NA2XS2Y 1x70 RM/25 6/10 kV | 280 | 0.443 | 0.123 | 0.217 | cs | 70 | 0.00403 | MV
N2XS(FL)2Y 1x120 RM/35 64/110 kV | 112 | 0.153 | 0.166 | 0.366 | cs | 120 | 0.00393 | HV
N2XS(FL)2Y 1x185 RM/35 64/110 kV | 125 | 0.099 | 0.156 | 0.457 | cs | 185 | 0.00393 | HV
N2XS(FL)2Y 1x240 RM/35 64/110 kV | 135 | 0.075 | 0.149 | 0.526 | cs | 240 | 0.00393 | HV
N2XS(FL)2Y 1x300 RM/35 64/110 kV | 144 | 0.06 | 0.144 | 0.588 | cs | 300 | 0.00393 | HV
15-AL1/3-ST1A 0.4 | 11 | 1.8769 | 0.35 | 0.105 | ol | 16 | 0.00403 | LV
24-AL1/4-ST1A 0.4 | 11.25 | 1.2012 | 0.335 | 0.14 | ol | 24 | 0.00403 | LV
48-AL1/8-ST1A 0.4 | 12.2 | 0.5939 | 0.3 | 0.21 | ol | 48 | 0.00403 | LV
94-AL1/15-ST1A 0.4 | 13.2 | 0.306 | 0.29 | 0.35 | ol | 94 | 0.00403 | LV
34-AL1/6-ST1A 10.0 | 9.7 | 0.8342 | 0.36 | 0.17 | ol | 34 | 0.00403 | MV
48-AL1/8-ST1A 10.0 | 10.1 | 0.5939 | 0.35 | 0.21 | ol | 48 | 0.00403 | MV
70-AL1/11-ST1A 10.0 | 10.4 | 0.4132 | 0.339 | 0.29 | ol | 70 | 0.00403 | MV
94-AL1/15-ST1A 10.0 | 10.75 | 0.306 | 0.33 | 0.35 | ol | 94 | 0.00403 | MV
122-AL1/20-ST1A 10.0 | 11.1 | 0.2376 | 0.323 | 0.41 | ol | 122 | 0.00403 | MV
149-AL1/24-ST1A 10.0 | 11.25 | 0.194 | 0.315 | 0.47 | ol | 149 | 0.00403 | MV
34-AL1/6-ST1A 20.0 | 9.15 | 0.8342 | 0.382 | 0.17 | ol | 34 | 0.00403 | MV
48-AL1/8-ST1A 20.0 | 9.5 | 0.5939 | 0.372 | 0.21 | ol | 48 | 0.00403 | MV
70-AL1/11-ST1A 20.0 | 9.7 | 0.4132 | 0.36 | 0.29 | ol | 70 | 0.00403 | MV
94-AL1/15-ST1A 20.0 | 10 | 0.306 | 0.35 | 0.35 | ol | 94 | 0.00403 | MV
122-AL1/20-ST1A 20.0 | 10.3 | 0.2376 | 0.344 | 0.41 | ol | 122 | 0.00403 | MV
149-AL1/24-ST1A 20.0 | 10.5 | 0.194 | 0.337 | 0.47 | ol | 149 | 0.00403 | MV
184-AL1/30-ST1A 20.0 | 10.75 | 0.1571 | 0.33 | 0.535 | ol | 184 | 0.00403 | MV
243-AL1/39-ST1A 20.0 | 11 | 0.1188 | 0.32 | 0.645 | ol | 243 | 0.00403 | MV
48-AL1/8-ST1A 110.0 | 8 | 0.5939 | 0.46 | 0.21 | ol | 48 | 0.00403 | HV
70-AL1/11-ST1A 110.0 | 8.4 | 0.4132 | 0.45 | 0.29 | ol | 70 | 0.00403 | HV
94-AL1/15-ST1A 110.0 | 8.65 | 0.306 | 0.44 | 0.35 | ol | 94 | 0.00403 | HV
122-AL1/20-ST1A 110.0 | 8.5 | 0.2376 | 0.43 | 0.41 | ol | 122 | 0.00403 | HV
149-AL1/24-ST1A 110.0 | 8.75 | 0.194 | 0.41 | 0.47 | ol | 149 | 0.00403 | HV
184-AL1/30-ST1A 110.0 | 8.8 | 0.1571 | 0.4 | 0.535 | ol | 184 | 0.00403 | HV
243-AL1/39-ST1A 110.0 | 9 | 0.1188 | 0.39 | 0.645 | ol | 243 | 0.00403 | HV
305-AL1/39-ST1A 110.0 | 9.2 | 0.0949 | 0.38 | 0.74 | ol | 305 | 0.00403 | HV
490-AL1/64-ST1A 110.0 | 9.75 | 0.059 | 0.37 | 0.96 | ol | 490 | 0.00403 | HV
679-AL1/86-ST1A 110.0 | 9.95 | 0.042 | 0.36 | 1.15 | ol | 679 | 0.00403 | HV
490-AL1/64-ST1A 220.0 | 10 | 0.059 | 0.285 | 0.96 | ol | 490 | 0.00403 | HV
679-AL1/86-ST1A 220.0 | 11.7 | 0.042 | 0.275 | 1.15 | ol | 679 | 0.00403 | HV
490-AL1/64-ST1A 380.0 | 11 | 0.059 | 0.253 | 0.96 | ol | 490 | 0.00403 | HV
679-AL1/86-ST1A 380.0 | 14.6 | 0.042 | 0.25 | 1.15 | ol | 679 | 0.00403 | HV

## trafo_std_types
| i0_percent | pfe_kw | vkr_percent | sn_mva | vn_lv_kv | vn_hv_kv | vk_percent | shift_degree | vector_group | tap_side | tap_neutral | tap_min | tap_max | tap_step_degree | tap_step_percent | tap_phase_shifter
160 MVA 380/110 kV | 0.06 | 60 | 0.25 | 160 | 110 | 380 | 12.2 | 0 | Yy0 | hv | 0 | -9 | 9 | 0 | 1.5 | FALSE
100 MVA 220/110 kV | 0.06 | 55 | 0.26 | 100 | 110 | 220 | 12 | 0 | Yy0 | hv | 0 | -9 | 9 | 0 | 1.5 | FALSE
63 MVA 110/20 kV | 0.04 | 22 | 0.32 | 63 | 20 | 110 | 18 | 150 | YNd5 | hv | 0 | -9 | 9 | 0 | 1.5 | FALSE
40 MVA 110/20 kV | 0.05 | 18 | 0.34 | 40 | 20 | 110 | 16.2 | 150 | YNd5 | hv | 0 | -9 | 9 | 0 | 1.5 | FALSE
25 MVA 110/20 kV | 0.07 | 14 | 0.41 | 25 | 20 | 110 | 12 | 150 | YNd5 | hv | 0 | -9 | 9 | 0 | 1.5 | FALSE
63 MVA 110/10 kV | 0.04 | 22 | 0.32 | 63 | 10 | 110 | 18 | 150 | YNd5 | hv | 0 | -9 | 9 | 0 | 1.5 | FALSE
40 MVA 110/10 kV | 0.05 | 18 | 0.34 | 40 | 10 | 110 | 16.2 | 150 | YNd5 | hv | 0 | -9 | 9 | 0 | 1.5 | FALSE
25 MVA 110/10 kV | 0.07 | 14 | 0.41 | 25 | 10 | 110 | 12 | 150 | YNd5 | hv | 0 | -9 | 9 | 0 | 1.5 | FALSE
0.25 MVA 20/0.4 kV | 0.32 | 0.8 | 1.44 | 0.25 | 0.4 | 20 | 6 | 150 | Yzn5 | hv | 0 | -2 | 2 | 0 | 2.5 | FALSE
0.4 MVA 20/0.4 kV | 0.3375 | 1.35 | 1.425 | 0.4 | 0.4 | 20 | 6 | 150 | Dyn5 | hv | 0 | -2 | 2 | 0 | 2.5 | FALSE
0.63 MVA 20/0.4 kV | 0.2619 | 1.65 | 1.206 | 0.63 | 0.4 | 20 | 6 | 150 | Dyn5 | hv | 0 | -2 | 2 | 0 | 2.5 | FALSE
0.25 MVA 10/0.4 kV | 0.24 | 0.6 | 1.2 | 0.25 | 0.4 | 10 | 4 | 150 | Dyn5 | hv | 0 | -2 | 2 | 0 | 2.5 | FALSE
0.4 MVA 10/0.4 kV | 0.2375 | 0.95 | 1.325 | 0.4 | 0.4 | 10 | 4 | 150 | Dyn5 | hv | 0 | -2 | 2 | 0 | 2.5 | FALSE
0.63 MVA 10/0.4 kV | 0.1873 | 1.18 | 1.0794 | 0.63 | 0.4 | 10 | 4 | 150 | Dyn5 | hv | 0 | -2 | 2 | 0 | 2.5 | FALSE

## trafo3w_std_types
| sn_hv_mva | sn_mv_mva | sn_lv_mva | vn_hv_kv | vn_mv_kv | vn_lv_kv | vk_hv_percent | vk_mv_percent | vk_lv_percent | vkr_hv_percent | vkr_mv_percent | vkr_lv_percent | pfe_kw | i0_percent | shift_mv_degree | shift_lv_degree | vector_group | tap_side | tap_neutral | tap_min | tap_max | tap_step_percent
63/25/38 MVA 110/20/10 kV | 63 | 25 | 38 | 110 | 20 | 10 | 10.4 | 10.4 | 10.4 | 0.28 | 0.32 | 0.35 | 35 | 0.89 | 0 | 0 | YN0yn0yn0 | hv | 0 | -10 | 10 | 1.2
63/25/38 MVA 110/10/10 kV | 63 | 25 | 38 | 110 | 10 | 10 | 10.4 | 10.4 | 10.4 | 0.28 | 0.32 | 0.35 | 35 | 0.89 | 0 | 0 | YN0yn0yn0 | hv | 0 | -10 | 10 | 1.2

## fuse_std_types
| fuse_type | i_rated_a | t_avg | t_min | t_total | x_avg | x_min | x_total
HV 100A | HV 100A | 100 | 0 | [10.0, 3.64, 0.854, 0.281, 0.1, 0.0531, 0.022, 0.01] | [10.0, 4.267, 1.21, 0.403, 0.1, 0.058, 0.022, 0.01] | 0 | [300.0, 350.0, 450.0, 550.0, 700.0, 850.0, 1200.0, 1752.0] | [600.0, 700.0, 900.0, 1150.0, 1665.0, 2000.0, 3000.0, 4313.0]
HV 10A | HV 10A | 10 | 0 | [10.0, 1675.0, 0.344, 0.156, 0.1, 0.0417, 0.0171, 0.01] | [10.0, 1.3, 0.3, 0.155, 0.1, 0.0555, 0.023, 0.01] | 0 | [30.0, 32.0, 35.0, 37.0, 39.0, 50.0, 70.0, 88.0] | [60.0, 70.0, 80.0, 87.0, 94.0, 110.0, 150.0, 216.0]
HV 125A | HV 125A | 125 | 0 | [10.0, 1.82, 0.344, 0.1, 0.0467, 0.0269, 0.01] | [10.0, 2.478, 0.426, 0.1, 0.0427, 0.0211, 0.01] | 0 | [375.0, 500.0, 700.0, 925.0, 1200.0, 1500.0, 2341.0] | [750.0, 1000.0, 1500.0, 2200.0, 3000.0, 4000.0, 5765.0]
HV 160A | HV 160A | 160 | 0 | [10.0, 4.15, 1.03, 0.198, 0.1, 0.051, 0.0172, 0.01] | [10.0, 2.3, 0.734, 0.274, 0.1, 0.046, 0.0177, 0.01] | 0 | [480.0, 550.0, 700.0, 1000.0, 1260.0, 1600.0, 2500.0, 3227.0] | [960.0, 1300.0, 1700.0, 2200.0, 2996.0, 4000.0, 6000.0, 7946.0]
HV 16A | HV 16A | 16 | 0 | [10.0, 0.352, 0.164, 0.1, 0.0649, 0.0342, 0.01] | [10.0, 2.34, 0.722, 0.181, 0.1, 0.055, 0.0296, 0.01] | 0 | [48.0, 60.0, 65.0, 71.0, 80.0, 100.0, 162.0] | [96.0, 110.0, 125.0, 150.0, 168.0, 200.0, 250.0, 398.0]
HV 200A | HV 200A | 200 | 0 | [10.0, 4.267, 1.21, 0.403, 0.1, 0.058, 0.022, 0.01] | [10.0, 3.73, 1.654, 0.328, 0.1, 0.0531, 0.019, 0.01] | 0 | [600.0, 700.0, 900.0, 1150.0, 1665.0, 2000.0, 3000.0, 4313.0] | [1200.0, 1500.0, 1800.0, 2700.0, 3960.0, 5000.0, 7500.0, 10620.0]
HV 20A | HV 20A | 20 | 0 | [10.0, 1.3, 0.3, 0.155, 0.1, 0.0555, 0.023, 0.01] | [10.0, 1.3, 0.161, 0.1, 0.0611, 0.0399, 0.0141, 0.01] | 0 | [60.0, 70.0, 80.0, 87.0, 94.0, 110.0, 150.0, 216.0] | [120.0, 150.0, 200.0, 223.0, 260.0, 300.0, 450.0, 532.0]
HV 25A | HV 25A | 25 | 0 | [10.0, 2.512, 0.833, 0.299, 0.1, 0.0372, 0.0223, 0.01] | [10.0, 3.125, 0.597, 0.198, 0.1, 0.0378, 0.022, 0.01] | 0 | [75.0, 82.0, 90.0, 100.0, 124.0, 170.0, 200.0, 289.0] | [150.0, 170.0, 210.0, 250.0, 294.0, 400.0, 500.0, 711.0]
HV 31.5A | HV 31.5A | 31.5 | 0 | [10.0, 2.34, 0.722, 0.181, 0.1, 0.055, 0.0296, 0.01] | [10.0, 2.84, 0.368, 0.164, 0.1, 0.0621, 0.0378, 0.0195, 0.01] | 0 | [95.0, 110.0, 125.0, 150.0, 165.0, 200.0, 250.0, 390.0] | [189.0, 220.0, 300.0, 350.0, 393.0, 450.0, 530.0, 700.0, 960.0]
HV 40A | HV 40A | 40 | 0 | [10.0, 1.3, 0.161, 0.1, 0.0611, 0.0399, 0.0141, 0.01] | [10.0, 2.05, 0.369, 0.198, 0.1, 0.051, 0.0298, 0.01] | 0 | [120.0, 150.0, 200.0, 223.0, 260.0, 300.0, 450.0, 532.0] | [240.0, 300.0, 400.0, 450.0, 530.0, 650.0, 800.0, 1311.0]
HV 50A | HV 50A | 50 | 0 | [10.0, 3.215, 0.597, 0.198, 0.1, 0.0378, 0.022, 0.01] | [10.0, 3.64, 0.854, 0.281, 0.1, 0.0531, 0.022, 0.01] | 0 | [150.0, 170.0, 210.0, 250.0, 294.0, 400.0, 500.0, 711.0] | [300.0, 350.0, 450.0, 550.0, 700.0, 850.0, 1200.0, 1752.0]
HV 6.3A | HV 6.3A | 6.3 | 0 | [10.0, 1.39, 0.344, 0.168, 0.1, 0.056, 0.0263, 0.01] | [10.0, 1.711, 0.516, 0.198, 0.1, 0.0634, 0.0303, 0.01] | 0 | [19.0, 19.5, 20.4, 20.8, 22.0, 25.0, 32.0, 48.0] | [38.0, 40.0, 43.0, 48.0, 53.0, 60.0, 75.0, 118.0]
HV 63A | HV 63A | 63 | 0 | [10.0, 2.84, 0.368, 0.164, 0.1, 0.0621, 0.0378, 0.0195, 0.01] | [10.0, 1.82, 0.344, 0.1, 0.0467, 0.0269, 0.01] | 0 | [189.0, 220.0, 300.0, 350.0, 393.0, 450.0, 530.0, 700.0, 961.0] | [378.0, 500.0, 700.0, 934.0, 1200.0, 1500.0, 2366.0]
HV 80A | HV 80A | 80 | 0 | [10.0, 2.05, 0.369, 0.198, 0.1, 0.051, 0.0298, 0.01] | [10.0, 4.15, 1.03, 0.198, 0.1, 0.051, 0.0172, 0.01] | 0 | [240.0, 300.0, 400.0, 450.0, 530.0, 650.0, 800.0, 1311.0] | [480.0, 550.0, 700.0, 1000.0, 1260.0, 1600.0, 2500.0, 3227.0]
Siemens NH-1-100 | Siemens NH-1-100 | 100 | [5400.0, 2000.0, 400.0, 20.0, 1.0, 0.2, 0.012, 0.004] | 0 | 0 | [150.0, 190.0, 250.0, 430.0, 900.0, 1250.0, 2700.0, 3600.0] | 0 | 0
Siemens NH-1-125 | Siemens NH-1-125 | 125 | [4800.0, 120.0, 7.0, 0.1, 0.004] | 0 | 0 | [180.0, 400.0, 740.0, 2000.0, 4250.0] | 0 | 0
Siemens NH-1-16 | Siemens NH-1-16 | 16 | [4000.0, 400.0, 2.0, 0.1, 0.04, 0.01] | 0 | 0 | [26.0, 35.0, 75.0, 150.0, 200.0, 300.0] | 0 | 0
Siemens NH-1-160 | Siemens NH-1-160 | 160 | [4800.0, 120.0, 7.0, 0.1, 0.004] | 0 | 0 | [210.0, 500.0, 900.0, 2300.0, 5000.0] | 0 | 0
Siemens NH-1-25 | Siemens NH-1-25 | 25 | [4000.0, 1000.0, 10.0, 0.2, 0.02, 0.01] | 0 | 0 | [40.0, 50.0, 100.0, 210.0, 400.0, 500.0] | 0 | 0
Siemens NH-1-50 | Siemens NH-1-50 | 50 | [4000.0, 40.0, 4.0, 1.0, 0.02, 0.01] | 0 | 0 | [86.0, 200.0, 300.0, 400.0, 1000.0, 1280.0] | 0 | 0
Siemens NH-1-63 | Siemens NH-1-63 | 63 | [4000.0, 100.0, 10.0, 2.0, 0.04, 0.01] | 0 | 0 | [100.0, 200.0, 300.0, 400.0, 1000.0, 1500.0] | 0 | 0
Siemens NH-1-80 | Siemens NH-1-80 | 80 | [4800.0, 120.0, 7.0, 0.1, 0.01] | 0 | 0 | [150.58, 250.0, 450.0, 1150.0, 2470.0] | 0 | 0
Siemens NH-2-1000 | Siemens NH-2-1000 | 1000 | [4800.0, 120.0, 7.0, 0.1, 0.004] | 0 | 0 | [1900.0, 3500.0, 8400.0, 24000.0, 52000.0] | 0 | 0
Siemens NH-2-200 | Siemens NH-2-200 | 200 | [4800.0, 120.0, 7.0, 0.1, 0.004] | 0 | 0 | [280.0, 650.0, 1200.0, 3000.0, 7000.0] | 0 | 0
Siemens NH-2-224 | Siemens NH-2-224 | 224 | [4800.0, 120.0, 7.0, 0.2, 0.04, 0.004] | 0 | 0 | [400.0, 750.0, 1453.0, 3025.0, 4315.0, 7600.0] | 0 | 0
Siemens NH-2-250 | Siemens NH-2-250 | 250 | [4800.0, 120.0, 7.0, 0.1, 0.004] | 0 | 0 | [450.0, 800.0, 1650.0, 4000.0, 8500.0] | 0 | 0
Siemens NH-2-315 | Siemens NH-2-315 | 315 | [4800.0, 120.0, 7.0, 0.1, 0.004] | 0 | 0 | [550.0, 920.0, 1900.0, 5000.0, 11000.0] | 0 | 0
Siemens NH-2-355 | Siemens NH-2-355 | 355 | [4800.0, 120.0, 6.0, 0.1, 0.004] | 0 | 0 | [650.0, 1116.27, 2350.0, 5840.0, 12790.0] | 0 | 0
Siemens NH-2-400 | Siemens NH-2-400 | 400 | [4800.0, 120.0, 7.0, 0.1, 0.004] | 0 | 0 | [720.0, 1350.0, 2800.0, 6500.0, 15000.0] | 0 | 0
Siemens NH-2-425 | Siemens NH-2-425 | 425 | [4800.0, 120.0, 7.0, 0.1, 0.004] | 0 | 0 | [850.0, 1500.0, 3050.0, 7500.0, 16500.0] | 0 | 0
Siemens NH-2-630 | Siemens NH-2-630 | 630 | [4800.0, 120.0, 7.0, 0.1, 0.004] | 0 | 0 | [1200.0, 2000.0, 4800.0, 12000.0, 26000.0] | 0 | 0

## dtypes
| element | column | dtype
0 | bus | name | object
1 | bus | vn_kv | float64
2 | bus | type | object
3 | bus | zone | object
4 | bus | in_service | bool
5 | load | name | object
6 | load | bus | uint32
7 | load | p_mw | float64
8 | load | q_mvar | float64
9 | load | const_z_percent | float64
10 | load | const_i_percent | float64
11 | load | sn_mva | float64
12 | load | scaling | float64
13 | load | in_service | bool
14 | load | type | object
15 | ext_grid | name | object
16 | ext_grid | bus | uint32
17 | ext_grid | vm_pu | float64
18 | ext_grid | va_degree | float64
19 | ext_grid | slack_weight | float64
20 | ext_grid | in_service | bool
21 | line | name | object
22 | line | std_type | object
23 | line | from_bus | uint32
24 | line | to_bus | uint32
25 | line | length_km | float64
26 | line | r_ohm_per_km | float64
27 | line | x_ohm_per_km | float64
28 | line | c_nf_per_km | float64
29 | line | g_us_per_km | float64
30 | line | max_i_ka | float64
31 | line | df | float64
32 | line | parallel | uint32
33 | line | type | object
34 | line | in_service | bool
35 | trafo | name | object
36 | trafo | std_type | object
37 | trafo | hv_bus | uint32
38 | trafo | lv_bus | uint32
39 | trafo | sn_mva | float64
40 | trafo | vn_hv_kv | float64
41 | trafo | vn_lv_kv | float64
42 | trafo | vk_percent | float64
43 | trafo | vkr_percent | float64
44 | trafo | pfe_kw | float64
45 | trafo | i0_percent | float64
46 | trafo | shift_degree | float64
47 | trafo | tap_side | object
48 | trafo | tap_neutral | int32
49 | trafo | tap_min | int32
50 | trafo | tap_max | int32
51 | trafo | tap_step_percent | float64
52 | trafo | tap_step_degree | float64
53 | trafo | tap_pos | int32
54 | trafo | tap_phase_shifter | bool
55 | trafo | parallel | uint32
56 | trafo | df | float64
57 | trafo | in_service | bool
58 | line_geodata | coords | object
59 | bus_geodata | x | float64
60 | bus_geodata | y | float64
61 | bus_geodata | coords | object

## parameters
| version | format_version | converged | OPF_converged | name | f_hz | sn_mva
0 | 2.14.6 | 2.14.0 | FALSE | FALSE |  | 50 | 1