## bus
| name | vn_kv | type | zone | in_service
0 | bus_LV_3203-19_0_3_node_0 | 0.4 | n |  | TRUE
1 | bus_LV_3203-19_0_3_node_1 | 0.4 | n |  | TRUE
2 | bus_LV_3203-19_0_3_node_3 | 0.4 | n |  | TRUE
3 | bus_LV_3203-19_0_3_node_2 | 0.4 | n |  | TRUE
4 | bus_LV_3203-19_0_3_node_4 | 0.4 | n |  | TRUE
5 | bus_LV_3203-19_0_3_node_9 | 0.4 | n |  | TRUE
6 | bus_LV_3203-19_0_3_node_10 | 0.4 | n |  | TRUE
7 | bus_LV_3203-19_0_3_node_5 | 0.4 | n |  | TRUE
8 | bus_LV_3203-19_0_3_node_6 | 0.4 | n |  | TRUE
9 | bus_LV_3203-19_0_3_node_7 | 0.4 | n |  | TRUE
10 | bus_LV_3203-19_0_3_node_8 | 0.4 | n |  | TRUE
11 | bus_LV_3203-19_0_3_node_11 | 0.4 | n |  | TRUE
12 | bus_LV_3203-19_0_3_node_12 | 0.4 | n |  | TRUE
13 | bus_LV_3203-19_0_3_node_15 | 0.4 | n |  | TRUE
14 | bus_LV_3203-19_0_3_node_13 | 0.4 | n |  | TRUE
15 | bus_LV_3203-19_0_3_node_18 | 0.4 | n |  | TRUE
16 | bus_LV_3203-19_0_3_node_14 | 0.4 | n |  | TRUE
17 | bus_LV_3203-19_0_3_node_17 | 0.4 | n |  | TRUE
18 | bus_LV_3203-19_0_3_node_16 | 0.4 | n |  | TRUE
19 | bus_LV_3203-19_0_3_node_60 | 0.4 | n |  | TRUE
20 | bus_LV_3203-19_0_3_node_67 | 0.4 | n |  | TRUE
21 | bus_LV_3203-19_0_3_node_111 | 0.4 | n |  | TRUE
22 | bus_LV_3203-19_0_3_node_59 | 0.4 | n |  | TRUE
23 | bus_LV_3203-19_0_3_node_63 | 0.4 | n |  | TRUE
24 | bus_LV_3203-19_0_3_node_110 | 0.4 | n |  | TRUE
25 | bus_LV_3203-19_0_3_node_19 | 0.4 | n |  | TRUE
26 | bus_LV_3203-19_0_3_node_20 | 0.4 | n |  | TRUE
27 | bus_LV_3203-19_0_3_node_21 | 0.4 | n |  | TRUE
28 | bus_LV_3203-19_0_3_node_116 | 0.4 | n |  | TRUE
29 | bus_LV_3203-19_0_3_node_44 | 0.4 | n |  | TRUE
30 | bus_LV_3203-19_0_3_node_47 | 0.4 | n |  | TRUE
31 | bus_LV_3203-19_0_3_node_43 | 0.4 | n |  | TRUE
32 | bus_LV_3203-19_0_3_node_22 | 0.4 | n |  | TRUE
33 | bus_LV_3203-19_0_3_node_23 | 0.4 | n |  | TRUE
34 | bus_LV_3203-19_0_3_node_24 | 0.4 | n |  | TRUE
35 | bus_LV_3203-19_0_3_node_25 | 0.4 | n |  | TRUE
36 | bus_LV_3203-19_0_3_node_26 | 0.4 | n |  | TRUE
37 | bus_LV_3203-19_0_3_node_45 | 0.4 | n |  | TRUE
38 | bus_LV_3203-19_0_3_node_27 | 0.4 | n |  | TRUE
39 | bus_LV_3203-19_0_3_node_46 | 0.4 | n |  | TRUE
40 | bus_LV_3203-19_0_3_node_115 | 0.4 | n |  | TRUE
41 | bus_LV_3203-19_0_3_node_114 | 0.4 | n |  | TRUE
42 | bus_LV_3203-19_0_3_node_28 | 0.4 | n |  | TRUE
43 | bus_LV_3203-19_0_3_node_29 | 0.4 | n |  | TRUE
44 | bus_LV_3203-19_0_3_node_30 | 0.4 | n |  | TRUE
45 | bus_LV_3203-19_0_3_node_36 | 0.4 | n |  | TRUE
46 | bus_LV_3203-19_0_3_node_33 | 0.4 | n |  | TRUE
47 | bus_LV_3203-19_0_3_node_31 | 0.4 | n |  | TRUE
48 | bus_LV_3203-19_0_3_node_49 | 0.4 | n |  | TRUE
49 | bus_LV_3203-19_0_3_node_34 | 0.4 | n |  | TRUE
50 | bus_LV_3203-19_0_3_node_32 | 0.4 | n |  | TRUE
51 | bus_LV_3203-19_0_3_node_35 | 0.4 | n |  | TRUE
52 | bus_LV_3203-19_0_3_node_37 | 0.4 | n |  | TRUE
53 | bus_LV_3203-19_0_3_node_38 | 0.4 | n |  | TRUE
54 | bus_LV_3203-19_0_3_node_50 | 0.4 | n |  | TRUE
55 | bus_LV_3203-19_0_3_node_51 | 0.4 | n |  | TRUE
56 | bus_LV_3203-19_0_3_node_39 | 0.4 | n |  | TRUE
57 | bus_LV_3203-19_0_3_node_40 | 0.4 | n |  | TRUE
58 | bus_LV_3203-19_0_3_node_41 | 0.4 | n |  | TRUE
59 | bus_LV_3203-19_0_3_node_42 | 0.4 | n |  | TRUE
60 | bus_LV_3203-19_0_3_node_48 | 0.4 | n |  | TRUE
61 | bus_LV_3203-19_0_3_node_52 | 0.4 | n |  | TRUE
62 | bus_LV_3203-19_0_3_node_79 | 0.4 | n |  | TRUE
63 | bus_LV_3203-19_0_3_node_78 | 0.4 | n |  | TRUE
64 | bus_LV_3203-19_0_3_node_53 | 0.4 | n |  | TRUE
65 | bus_LV_3203-19_0_3_node_54 | 0.4 | n |  | TRUE
66 | bus_LV_3203-19_0_3_node_55 | 0.4 | n |  | TRUE
67 | bus_LV_3203-19_0_3_node_56 | 0.4 | n |  | TRUE
68 | bus_LV_3203-19_0_3_node_70 | 0.4 | n |  | TRUE
69 | bus_LV_3203-19_0_3_node_71 | 0.4 | n |  | TRUE
70 | bus_LV_3203-19_0_3_node_69 | 0.4 | n |  | TRUE
71 | bus_LV_3203-19_0_3_node_72 | 0.4 | n |  | TRUE
72 | bus_LV_3203-19_0_3_node_74 | 0.4 | n |  | TRUE
73 | bus_LV_3203-19_0_3_node_68 | 0.4 | n |  | TRUE
74 | bus_LV_3203-19_0_3_node_57 | 0.4 | n |  | TRUE
75 | bus_LV_3203-19_0_3_node_58 | 0.4 | n |  | TRUE
76 | bus_LV_3203-19_0_3_node_61 | 0.4 | n |  | TRUE
77 | bus_LV_3203-19_0_3_node_62 | 0.4 | n |  | TRUE
78 | bus_LV_3203-19_0_3_node_64 | 0.4 | n |  | TRUE
79 | bus_LV_3203-19_0_3_node_65 | 0.4 | n |  | TRUE
80 | bus_LV_3203-19_0_3_node_66 | 0.4 | n |  | TRUE
81 | bus_LV_3203-19_0_3_node_96 | 0.4 | n |  | TRUE
82 | bus_LV_3203-19_0_3_node_98 | 0.4 | n |  | TRUE
83 | bus_LV_3203-19_0_3_node_97 | 0.4 | n |  | TRUE
84 | bus_LV_3203-19_0_3_node_106 | 0.4 | n |  | TRUE
85 | bus_LV_3203-19_0_3_node_99 | 0.4 | n |  | TRUE
86 | bus_LV_3203-19_0_3_node_73 | 0.4 | n |  | TRUE
87 | bus_LV_3203-19_0_3_node_75 | 0.4 | n |  | TRUE
88 | bus_LV_3203-19_0_3_node_85 | 0.4 | n |  | TRUE
89 | bus_LV_3203-19_0_3_node_86 | 0.4 | n |  | TRUE
90 | bus_LV_3203-19_0_3_node_76 | 0.4 | n |  | TRUE
91 | bus_LV_3203-19_0_3_node_77 | 0.4 | n |  | TRUE
92 | bus_LV_3203-19_0_3_node_80 | 0.4 | n |  | TRUE
93 | bus_LV_3203-19_0_3_node_82 | 0.4 | n |  | TRUE
94 | bus_LV_3203-19_0_3_node_81 | 0.4 | n |  | TRUE
95 | bus_LV_3203-19_0_3_node_83 | 0.4 | n |  | TRUE
96 | bus_LV_3203-19_0_3_node_84 | 0.4 | n |  | TRUE
97 | bus_LV_3203-19_0_3_node_87 | 0.4 | n |  | TRUE
98 | bus_LV_3203-19_0_3_node_88 | 0.4 | n |  | TRUE
99 | bus_LV_3203-19_0_3_node_90 | 0.4 | n |  | TRUE
100 | bus_LV_3203-19_0_3_node_91 | 0.4 | n |  | TRUE
101 | bus_LV_3203-19_0_3_node_92 | 0.4 | n |  | TRUE
102 | bus_LV_3203-19_0_3_node_93 | 0.4 | n |  | TRUE
103 | bus_LV_3203-19_0_3_node_94 | 0.4 | n |  | TRUE
104 | bus_LV_3203-19_0_3_node_95 | 0.4 | n |  | TRUE
105 | bus_LV_3203-19_0_3_node_103 | 0.4 | n |  | TRUE
106 | bus_LV_3203-19_0_3_node_102 | 0.4 | n |  | TRUE
107 | bus_LV_3203-19_0_3_node_100 | 0.4 | n |  | TRUE
108 | bus_LV_3203-19_0_3_node_101 | 0.4 | n |  | TRUE
109 | bus_LV_3203-19_0_3_node_107 | 0.4 | n |  | TRUE
110 | bus_LV_3203-19_0_3_node_105 | 0.4 | n |  | TRUE
111 | bus_LV_3203-19_0_3_node_108 | 0.4 | n |  | TRUE
112 | bus_LV_3203-19_0_3_node_104 | 0.4 | n |  | TRUE
113 | bus_LV_3203-19_0_3_node_112 | 0.4 | n |  | TRUE
114 | bus_LV_3203-19_0_3_node_113 | 0.4 | n |  | TRUE
115 | bus_MV_42_0_node_182 | 20 | n |  | TRUE

## load
| name | bus | p_mw | q_mvar | const_z_percent | const_i_percent | sn_mva | scaling | in_service | type
0 | LV_3203-19_0_3_load_0 | 0 | 0.008852 | 0.0022185 | 0 | 0 |  | 1 | TRUE | wye
1 | LV_3203-19_0_3_load_1 | 1 | 0.00027158 | 6.8064e-05 | 0 | 0 |  | 1 | TRUE | wye
2 | LV_3203-19_0_3_load_2 | 3 | 0.00026803 | 6.7174e-05 | 0 | 0 |  | 1 | TRUE | wye
3 | LV_3203-19_0_3_load_4 | 4 | 0.00089104 | 0.00022332 | 0 | 0 |  | 1 | TRUE | wye
4 | LV_3203-19_0_3_load_5 | 7 | 0.0015922 | 0.00039904 | 0 | 0 |  | 1 | TRUE | wye
5 | LV_3203-19_0_3_load_6 | 8 | 0.0060377 | 0.0015132 | 0 | 0 |  | 1 | TRUE | wye
6 | LV_3203-19_0_3_load_7 | 9 | 0.0074124 | 0.0018577 | 0 | 0 |  | 1 | TRUE | wye
7 | LV_3203-19_0_3_load_8 | 10 | 0.0062509 | 0.0015666 | 0 | 0 |  | 1 | TRUE | wye
8 | LV_3203-19_0_3_load_11 | 11 | 0.0013634 | 0.00034169 | 0 | 0 |  | 1 | TRUE | wye
9 | LV_3203-19_0_3_load_15 | 13 | 0.0020713 | 0.00051913 | 0 | 0 |  | 1 | TRUE | wye
10 | LV_3203-19_0_3_load_13 | 14 | 0.0055564 | 0.0013926 | 0 | 0 |  | 1 | TRUE | wye
11 | LV_3203-19_0_3_load_18 | 15 | 0.0070033 | 0.0017552 | 0 | 0 |  | 1 | TRUE | wye
12 | LV_3203-19_0_3_load_60 | 19 | 0.0075446 | 0.0018909 | 0 | 0 |  | 1 | TRUE | wye
13 | LV_3203-19_0_3_load_67 | 20 | 0.0012056 | 0.00030215 | 0 | 0 |  | 1 | TRUE | wye
14 | LV_3203-19_0_3_load_110 | 24 | 0.0010443 | 0.00026173 | 0 | 0 |  | 1 | TRUE | wye
15 | LV_3203-19_0_3_load_19 | 25 | 0.0092202 | 0.0023108 | 0 | 0 |  | 1 | TRUE | wye
16 | LV_3203-19_0_3_load_116 | 28 | 0.013552 | 0.0033964 | 0 | 0 |  | 1 | TRUE | wye
17 | LV_3203-19_0_3_load_43 | 31 | 0.003615 | 0.00090601 | 0 | 0 |  | 1 | TRUE | wye
18 | LV_3203-19_0_3_load_22 | 32 | 0.0021085 | 0.00052845 | 0 | 0 |  | 1 | TRUE | wye
19 | LV_3203-19_0_3_load_23 | 33 | 0.0013848 | 0.00034705 | 0 | 0 |  | 1 | TRUE | wye
20 | LV_3203-19_0_3_load_25 | 35 | 0.0075682 | 0.0018968 | 0 | 0 |  | 1 | TRUE | wye
21 | LV_3203-19_0_3_load_26 | 36 | 0.0045227 | 0.0011335 | 0 | 0 |  | 1 | TRUE | wye
22 | LV_3203-19_0_3_load_115 | 40 | 0.0014132 | 0.00035418 | 0 | 0 |  | 1 | TRUE | wye
23 | LV_3203-19_0_3_load_28 | 42 | 0.0032582 | 0.00081659 | 0 | 0 |  | 1 | TRUE | wye
24 | LV_3203-19_0_3_load_30 | 44 | 0.0046572 | 0.0011672 | 0 | 0 |  | 1 | TRUE | wye
25 | LV_3203-19_0_3_load_36 | 45 | 0.0065637 | 0.001645 | 0 | 0 |  | 1 | TRUE | wye
26 | LV_3203-19_0_3_load_33 | 46 | 0.0031386 | 0.00078661 | 0 | 0 |  | 1 | TRUE | wye
27 | LV_3203-19_0_3_load_31 | 47 | 0.0025644 | 0.00064269 | 0 | 0 |  | 1 | TRUE | wye
28 | LV_3203-19_0_3_load_34 | 49 | 0.0025274 | 0.00063342 | 0 | 0 |  | 1 | TRUE | wye
29 | LV_3203-19_0_3_load_32 | 50 | 0.0034178 | 0.00085658 | 0 | 0 |  | 1 | TRUE | wye
30 | LV_3203-19_0_3_load_35 | 51 | 0.0038591 | 0.00096719 | 0 | 0 |  | 1 | TRUE | wye
31 | LV_3203-19_0_3_load_37 | 52 | 0.0083604 | 0.0020953 | 0 | 0 |  | 1 | TRUE | wye
32 | LV_3203-19_0_3_load_38 | 53 | 0.0057198 | 0.0014335 | 0 | 0 |  | 1 | TRUE | wye
33 | LV_3203-19_0_3_load_50 | 54 | 0.0040086 | 0.0010046 | 0 | 0 |  | 1 | TRUE | wye
34 | LV_3203-19_0_3_load_51 | 55 | 0.0027197 | 0.00068163 | 0 | 0 |  | 1 | TRUE | wye
35 | LV_3203-19_0_3_load_39 | 56 | 0.011038 | 0.0027663 | 0 | 0 |  | 1 | TRUE | wye
36 | LV_3203-19_0_3_load_40 | 57 | 0.0037902 | 0.00094992 | 0 | 0 |  | 1 | TRUE | wye
37 | LV_3203-19_0_3_load_41 | 58 | 0.0085334 | 0.0021387 | 0 | 0 |  | 1 | TRUE | wye
38 | LV_3203-19_0_3_load_42 | 59 | 0.0042367 | 0.0010618 | 0 | 0 |  | 1 | TRUE | wye
39 | LV_3203-19_0_3_load_48 | 60 | 0.0048341 | 0.0012115 | 0 | 0 |  | 1 | TRUE | wye
40 | LV_3203-19_0_3_load_52 | 61 | 0.005576 | 0.0013975 | 0 | 0 |  | 1 | TRUE | wye
41 | LV_3203-19_0_3_load_53 | 64 | 0.0054133 | 0.0013567 | 0 | 0 |  | 1 | TRUE | wye
42 | LV_3203-19_0_3_load_54 | 65 | 0.0034536 | 0.00086555 | 0 | 0 |  | 1 | TRUE | wye
43 | LV_3203-19_0_3_load_55 | 66 | 0.02269 | 0.0056866 | 0 | 0 |  | 1 | TRUE | wye
44 | LV_3203-19_0_3_load_70 | 68 | 0.0024902 | 0.00062411 | 0 | 0 |  | 1 | TRUE | wye
45 | LV_3203-19_0_3_load_71 | 69 | 0.0018894 | 0.00047352 | 0 | 0 |  | 1 | TRUE | wye
46 | LV_3203-19_0_3_load_69 | 70 | 0.003755 | 0.0009411 | 0 | 0 |  | 1 | TRUE | wye
47 | LV_3203-19_0_3_load_74 | 72 | 0.0025651 | 0.00064288 | 0 | 0 |  | 1 | TRUE | wye
48 | LV_3203-19_0_3_load_68 | 73 | 0.003137 | 0.0007862 | 0 | 0 |  | 1 | TRUE | wye
49 | LV_3203-19_0_3_load_57 | 74 | 0.011652 | 0.0029204 | 0 | 0 |  | 1 | TRUE | wye
50 | LV_3203-19_0_3_load_58 | 75 | 0.010336 | 0.0025906 | 0 | 0 |  | 1 | TRUE | wye
51 | LV_3203-19_0_3_load_61 | 76 | 0.0057141 | 0.0014321 | 0 | 0 |  | 1 | TRUE | wye
52 | LV_3203-19_0_3_load_62 | 77 | 0.0039454 | 0.0009888 | 0 | 0 |  | 1 | TRUE | wye
53 | LV_3203-19_0_3_load_64 | 78 | 0.0029105 | 0.00072943 | 0 | 0 |  | 1 | TRUE | wye
54 | LV_3203-19_0_3_load_65 | 79 | 0.0022365 | 0.00056051 | 0 | 0 |  | 1 | TRUE | wye
55 | LV_3203-19_0_3_load_66 | 80 | 0.0014381 | 0.00036042 | 0 | 0 |  | 1 | TRUE | wye
56 | LV_3203-19_0_3_load_96 | 81 | 0.0041842 | 0.0010487 | 0 | 0 |  | 1 | TRUE | wye
57 | LV_3203-19_0_3_load_98 | 82 | 0.0011286 | 0.00028285 | 0 | 0 |  | 1 | TRUE | wye
58 | LV_3203-19_0_3_load_97 | 83 | 0.0095553 | 0.0023948 | 0 | 0 |  | 1 | TRUE | wye
59 | LV_3203-19_0_3_load_106 | 84 | 0.001783 | 0.00044685 | 0 | 0 |  | 1 | TRUE | wye
60 | LV_3203-19_0_3_load_99 | 85 | 0.0028342 | 0.00071031 | 0 | 0 |  | 1 | TRUE | wye
61 | LV_3203-19_0_3_load_73 | 86 | 0.0030543 | 0.00076547 | 0 | 0 |  | 1 | TRUE | wye
62 | LV_3203-19_0_3_load_75 | 87 | 0.0034613 | 0.00086749 | 0 | 0 |  | 1 | TRUE | wye
63 | LV_3203-19_0_3_load_85 | 88 | 0.0025592 | 0.00064139 | 0 | 0 |  | 1 | TRUE | wye
64 | LV_3203-19_0_3_load_76 | 90 | 0.0027383 | 0.00068629 | 0 | 0 |  | 1 | TRUE | wye
65 | LV_3203-19_0_3_load_77 | 91 | 0.0028168 | 0.00070595 | 0 | 0 |  | 1 | TRUE | wye
66 | LV_3203-19_0_3_load_80 | 92 | 0.0037594 | 0.00094219 | 0 | 0 |  | 1 | TRUE | wye
67 | LV_3203-19_0_3_load_82 | 93 | 0.0037394 | 0.00093719 | 0 | 0 |  | 1 | TRUE | wye
68 | LV_3203-19_0_3_load_81 | 94 | 0.0020956 | 0.0005252 | 0 | 0 |  | 1 | TRUE | wye
69 | LV_3203-19_0_3_load_83 | 95 | 0.0037101 | 0.00092984 | 0 | 0 |  | 1 | TRUE | wye
70 | LV_3203-19_0_3_load_84 | 96 | 0.0025647 | 0.00064279 | 0 | 0 |  | 1 | TRUE | wye
71 | LV_3203-19_0_3_load_87 | 97 | 0.0024274 | 0.00060836 | 0 | 0 |  | 1 | TRUE | wye
72 | LV_3203-19_0_3_load_88 | 98 | 0.0022061 | 0.00055289 | 0 | 0 |  | 1 | TRUE | wye
73 | LV_3203-19_0_3_load_90 | 99 | 0.0034342 | 0.00086069 | 0 | 0 |  | 1 | TRUE | wye
74 | LV_3203-19_0_3_load_91 | 100 | 0.0025612 | 0.0006419 | 0 | 0 |  | 1 | TRUE | wye
75 | LV_3203-19_0_3_load_92 | 101 | 0.0026691 | 0.00066893 | 0 | 0 |  | 1 | TRUE | wye
76 | LV_3203-19_0_3_load_93 | 102 | 0.0034311 | 0.00085992 | 0 | 0 |  | 1 | TRUE | wye
77 | LV_3203-19_0_3_load_94 | 103 | 0.0023349 | 0.00058519 | 0 | 0 |  | 1 | TRUE | wye
78 | LV_3203-19_0_3_load_95 | 104 | 0.0056246 | 0.0014097 | 0 | 0 |  | 1 | TRUE | wye
79 | LV_3203-19_0_3_load_103 | 105 | 0.0026302 | 0.0006592 | 0 | 0 |  | 1 | TRUE | wye
80 | LV_3203-19_0_3_load_102 | 106 | 0.003181 | 0.00079723 | 0 | 0 |  | 1 | TRUE | wye
81 | LV_3203-19_0_3_load_100 | 107 | 0.00072203 | 0.00018096 | 0 | 0 |  | 1 | TRUE | wye
82 | LV_3203-19_0_3_load_107 | 109 | 0.00075313 | 0.00018875 | 0 | 0 |  | 1 | TRUE | wye
83 | LV_3203-19_0_3_load_105 | 110 | 0.00083619 | 0.00020957 | 0 | 0 |  | 1 | TRUE | wye
84 | LV_3203-19_0_3_load_108 | 111 | 0.00092491 | 0.00023181 | 0 | 0 |  | 1 | TRUE | wye
85 | LV_3203-19_0_3_load_104 | 112 | 0.0011487 | 0.00028789 | 0 | 0 |  | 1 | TRUE | wye
86 | LV_3203-19_0_3_load_112 | 113 | 0.00074625 | 0.00018703 | 0 | 0 |  | 1 | TRUE | wye
87 | LV_3203-19_0_3_load_113 | 114 | 0.0020767 | 0.00052048 | 0 | 0 |  | 1 | TRUE | wye

## ext_grid
| name | bus | vm_pu | va_degree | slack_weight | in_service
0 |  | 66 | 1 | 0 | 1 | TRUE

## line
| name | std_type | from_bus | to_bus | length_km | r_ohm_per_km | x_ohm_per_km | c_nf_per_km | g_us_per_km | max_i_ka | df | parallel | type | in_service
0 | LV_3203-19_0_3_line_0 |  | 0 | 1 | 0.025257 | 0.125 | 0.08 | 261 | 0 | 0.364 | 1 | 1 | cs | TRUE
1 | LV_3203-19_0_3_line_1 |  | 0 | 2 | 0.096462 | 0.125 | 0.08 | 261 | 0 | 0.364 | 1 | 1 | cs | TRUE
2 | LV_3203-19_0_3_line_2 |  | 1 | 3 | 0.0049345 | 0.125 | 0.08 | 261 | 0 | 0.364 | 1 | 1 | cs | TRUE
3 | LV_3203-19_0_3_line_3 |  | 2 | 4 | 0.029634 | 0.125 | 0.08 | 261 | 0 | 0.364 | 1 | 1 | cs | TRUE
4 | LV_3203-19_0_3_line_4 |  | 4 | 5 | 0.0026101 | 0.125 | 0.08 | 261 | 0 | 0.364 | 1 | 1 | cs | TRUE
5 | LV_3203-19_0_3_line_5 |  | 5 | 6 | 0.077639 | 0.125 | 0.08 | 261 | 0 | 0.364 | 1 | 1 | cs | TRUE
6 | LV_3203-19_0_3_line_6 |  | 6 | 12 | 0.0141 | 0.125 | 0.08 | 261 | 0 | 0.364 | 1 | 3 | cs | TRUE
7 | LV_3203-19_0_3_line_7 |  | 6 | 11 | 0.012542 | 0.125 | 0.08 | 261 | 0 | 0.364 | 1 | 1 | cs | TRUE
8 | LV_3203-19_0_3_line_8 |  | 7 | 8 | 0.046517 | 0.125 | 0.08 | 261 | 0 | 0.364 | 1 | 1 | cs | TRUE
9 | LV_3203-19_0_3_line_9 |  | 8 | 9 | 0.053643 | 0.125 | 0.08 | 261 | 0 | 0.364 | 1 | 1 | cs | TRUE
10 | LV_3203-19_0_3_line_10 |  | 9 | 10 | 0.011397 | 0.125 | 0.08 | 261 | 0 | 0.364 | 1 | 1 | cs | TRUE
11 | LV_3203-19_0_3_line_11 |  | 10 | 11 | 0.032564 | 0.125 | 0.08 | 261 | 0 | 0.364 | 1 | 1 | cs | TRUE
12 | LV_3203-19_0_3_line_12 |  | 12 | 13 | 0.0228 | 0.125 | 0.08 | 261 | 0 | 0.364 | 1 | 1 | cs | TRUE
13 | LV_3203-19_0_3_line_13 |  | 12 | 14 | 0.016811 | 0.125 | 0.08 | 261 | 0 | 0.364 | 1 | 3 | cs | TRUE
14 | LV_3203-19_0_3_line_14 |  | 13 | 15 | 0.036605 | 0.125 | 0.08 | 261 | 0 | 0.364 | 1 | 1 | cs | TRUE
15 | LV_3203-19_0_3_line_15 |  | 14 | 16 | 0.012635 | 0.125 | 0.08 | 261 | 0 | 0.364 | 1 | 3 | cs | TRUE
16 | LV_3203-19_0_3_line_16 |  | 16 | 17 | 0.025408 | 0.125 | 0.08 | 261 | 0 | 0.364 | 1 | 3 | cs | TRUE
17 | LV_3203-19_0_3_line_17 |  | 17 | 20 | 0.026048 | 0.125 | 0.08 | 261 | 0 | 0.364 | 1 | 3 | cs | TRUE
18 | LV_3203-19_0_3_line_18 |  | 17 | 21 | 0.005547 | 0.125 | 0.08 | 261 | 0 | 0.364 | 1 | 1 | cs | TRUE
19 | LV_3203-19_0_3_line_19 |  | 17 | 18 | 0.021269 | 0.125 | 0.08 | 261 | 0 | 0.364 | 1 | 1 | cs | TRUE
20 | LV_3203-19_0_3_line_20 |  | 18 | 19 | 0.027914 | 0.125 | 0.08 | 261 | 0 | 0.364 | 1 | 1 | cs | TRUE
21 | LV_3203-19_0_3_line_21 |  | 19 | 22 | 0.021857 | 0.125 | 0.08 | 261 | 0 | 0.364 | 1 | 1 | cs | TRUE
22 | LV_3203-19_0_3_line_22 |  | 20 | 23 | 0.013394 | 0.125 | 0.08 | 261 | 0 | 0.364 | 1 | 3 | cs | TRUE
23 | LV_3203-19_0_3_line_23 |  | 21 | 24 | 0.045903 | 0.125 | 0.08 | 261 | 0 | 0.364 | 1 | 1 | cs | TRUE
24 | LV_3203-19_0_3_line_24 |  | 22 | 75 | 0.013438 | 0.125 | 0.08 | 261 | 0 | 0.364 | 1 | 1 | cs | TRUE
25 | LV_3203-19_0_3_line_25 |  | 23 | 79 | 0.025107 | 0.125 | 0.08 | 261 | 0 | 0.364 | 1 | 1 | cs | TRUE
26 | LV_3203-19_0_3_line_26 |  | 23 | 80 | 0.018867 | 0.125 | 0.08 | 261 | 0 | 0.364 | 1 | 3 | cs | TRUE
27 | LV_3203-19_0_3_line_27 |  | 23 | 76 | 0.033666 | 0.125 | 0.08 | 261 | 0 | 0.364 | 1 | 1 | cs | TRUE
28 | LV_3203-19_0_3_line_28 |  | 25 | 26 | 0.040301 | 0.125 | 0.08 | 261 | 0 | 0.364 | 1 | 1 | cs | TRUE
29 | LV_3203-19_0_3_line_29 |  | 26 | 27 | 0.079721 | 0.125 | 0.08 | 261 | 0 | 0.364 | 1 | 1 | cs | TRUE
30 | LV_3203-19_0_3_line_30 |  | 27 | 28 | 0.037603 | 0.125 | 0.08 | 261 | 0 | 0.364 | 1 | 1 | cs | TRUE
31 | LV_3203-19_0_3_line_31 |  | 28 | 31 | 0.19805 | 0.125 | 0.08 | 261 | 0 | 0.364 | 1 | 1 | cs | TRUE
32 | LV_3203-19_0_3_line_32 |  | 29 | 30 | 0.014155 | 0.125 | 0.08 | 261 | 0 | 0.364 | 1 | 1 | cs | TRUE
33 | LV_3203-19_0_3_line_33 |  | 29 | 31 | 0.07934 | 0.125 | 0.08 | 261 | 0 | 0.364 | 1 | 1 | cs | TRUE
34 | LV_3203-19_0_3_line_34 |  | 30 | 60 | 0.029559 | 0.125 | 0.08 | 261 | 0 | 0.364 | 1 | 1 | cs | TRUE
35 | LV_3203-19_0_3_line_35 |  | 32 | 33 | 0.0042649 | 0.125 | 0.08 | 261 | 0 | 0.364 | 1 | 1 | cs | TRUE
36 | LV_3203-19_0_3_line_36 |  | 32 | 34 | 0.034367 | 0.125 | 0.08 | 261 | 0 | 0.364 | 1 | 1 | cs | TRUE
37 | LV_3203-19_0_3_line_37 |  | 33 | 35 | 0.0084334 | 0.125 | 0.08 | 261 | 0 | 0.364 | 1 | 1 | cs | TRUE
38 | LV_3203-19_0_3_line_38 |  | 34 | 36 | 0.081301 | 0.125 | 0.08 | 261 | 0 | 0.364 | 1 | 1 | cs | TRUE
39 | LV_3203-19_0_3_line_39 |  | 34 | 37 | 0.14549 | 0.125 | 0.08 | 261 | 0 | 0.364 | 1 | 1 | cs | TRUE
40 | LV_3203-19_0_3_line_40 |  | 36 | 38 | 0.028469 | 0.125 | 0.08 | 261 | 0 | 0.364 | 1 | 1 | cs | TRUE
41 | LV_3203-19_0_3_line_41 |  | 37 | 39 | 0.005007 | 0.125 | 0.08 | 261 | 0 | 0.364 | 1 | 1 | cs | TRUE
42 | LV_3203-19_0_3_line_42 |  | 38 | 42 | 0.01792 | 0.125 | 0.08 | 261 | 0 | 0.364 | 1 | 1 | cs | TRUE
43 | LV_3203-19_0_3_line_43 |  | 38 | 43 | 0.040039 | 0.125 | 0.08 | 261 | 0 | 0.364 | 1 | 1 | cs | TRUE
44 | LV_3203-19_0_3_line_44 |  | 39 | 40 | 0.0095013 | 0.125 | 0.08 | 261 | 0 | 0.364 | 1 | 1 | cs | TRUE
45 | LV_3203-19_0_3_line_45 |  | 40 | 41 | 0.38309 | 0.125 | 0.08 | 261 | 0 | 0.364 | 1 | 1 | cs | TRUE
46 | LV_3203-19_0_3_line_46 |  | 41 | 113 | 0.029254 | 0.125 | 0.08 | 261 | 0 | 0.364 | 1 | 1 | cs | TRUE
47 | LV_3203-19_0_3_line_47 |  | 42 | 44 | 0.023673 | 0.125 | 0.08 | 261 | 0 | 0.364 | 1 | 1 | cs | TRUE
48 | LV_3203-19_0_3_line_48 |  | 43 | 45 | 0.039386 | 0.125 | 0.08 | 261 | 0 | 0.364 | 1 | 3 | cs | TRUE
49 | LV_3203-19_0_3_line_49 |  | 43 | 46 | 0.0059082 | 0.125 | 0.08 | 261 | 0 | 0.364 | 1 | 3 | cs | TRUE
50 | LV_3203-19_0_3_line_50 |  | 44 | 47 | 0.0012739 | 0.125 | 0.08 | 261 | 0 | 0.364 | 1 | 1 | cs | TRUE
51 | LV_3203-19_0_3_line_51 |  | 45 | 48 | 0.04429 | 0.125 | 0.08 | 261 | 0 | 0.364 | 1 | 3 | cs | TRUE
52 | LV_3203-19_0_3_line_52 |  | 46 | 49 | 0.014525 | 0.125 | 0.08 | 261 | 0 | 0.364 | 1 | 3 | cs | TRUE
53 | LV_3203-19_0_3_line_53 |  | 47 | 50 | 0.011485 | 0.125 | 0.08 | 261 | 0 | 0.364 | 1 | 1 | cs | TRUE
54 | LV_3203-19_0_3_line_54 |  | 48 | 54 | 0.042798 | 0.125 | 0.08 | 261 | 0 | 0.364 | 1 | 1 | cs | TRUE
55 | LV_3203-19_0_3_line_55 |  | 48 | 55 | 0.019678 | 0.125 | 0.08 | 261 | 0 | 0.364 | 1 | 3 | cs | TRUE
56 | LV_3203-19_0_3_line_56 |  | 49 | 51 | 0.016099 | 0.125 | 0.08 | 261 | 0 | 0.364 | 1 | 3 | cs | TRUE
57 | LV_3203-19_0_3_line_57 |  | 51 | 52 | 0.0084061 | 0.125 | 0.08 | 261 | 0 | 0.364 | 1 | 3 | cs | TRUE
58 | LV_3203-19_0_3_line_58 |  | 52 | 53 | 0.003294 | 0.125 | 0.08 | 261 | 0 | 0.364 | 1 | 3 | cs | TRUE
59 | LV_3203-19_0_3_line_59 |  | 53 | 56 | 0.022346 | 0.125 | 0.08 | 261 | 0 | 0.364 | 1 | 3 | cs | TRUE
60 | LV_3203-19_0_3_line_60 |  | 54 | 61 | 0.00013564 | 0.125 | 0.08 | 261 | 0 | 0.364 | 1 | 1 | cs | TRUE
61 | LV_3203-19_0_3_line_61 |  | 55 | 62 | 0.019376 | 0.125 | 0.08 | 261 | 0 | 0.364 | 1 | 3 | cs | TRUE
62 | LV_3203-19_0_3_line_62 |  | 56 | 57 | 0.0043248 | 0.125 | 0.08 | 261 | 0 | 0.364 | 1 | 3 | cs | TRUE
63 | LV_3203-19_0_3_line_63 |  | 57 | 58 | 0.025454 | 0.125 | 0.08 | 261 | 0 | 0.364 | 1 | 2 | cs | TRUE
64 | LV_3203-19_0_3_line_64 |  | 58 | 59 | 0.0033375 | 0.125 | 0.08 | 261 | 0 | 0.364 | 1 | 1 | cs | TRUE
65 | LV_3203-19_0_3_line_65 |  | 59 | 60 | 0.025633 | 0.125 | 0.08 | 261 | 0 | 0.364 | 1 | 1 | cs | TRUE
66 | LV_3203-19_0_3_line_66 |  | 62 | 63 | 0.037999 | 0.125 | 0.08 | 261 | 0 | 0.364 | 1 | 3 | cs | TRUE
67 | LV_3203-19_0_3_line_67 |  | 63 | 91 | 0.010841 | 0.125 | 0.08 | 261 | 0 | 0.364 | 1 | 3 | cs | TRUE
68 | LV_3203-19_0_3_line_68 |  | 64 | 65 | 0.024983 | 0.125 | 0.08 | 261 | 0 | 0.364 | 1 | 3 | cs | TRUE
69 | LV_3203-19_0_3_line_69 |  | 64 | 66 | 0.029139 | 0.125 | 0.08 | 261 | 0 | 0.364 | 1 | 3 | cs | TRUE
70 | LV_3203-19_0_3_line_70 |  | 65 | 67 | 0.019951 | 0.125 | 0.08 | 261 | 0 | 0.364 | 1 | 3 | cs | TRUE
71 | LV_3203-19_0_3_line_71 |  | 67 | 68 | 0.017233 | 0.125 | 0.08 | 261 | 0 | 0.364 | 1 | 3 | cs | TRUE
72 | LV_3203-19_0_3_line_72 |  | 67 | 69 | 0.022517 | 0.125 | 0.08 | 261 | 0 | 0.364 | 1 | 3 | cs | TRUE
73 | LV_3203-19_0_3_line_73 |  | 67 | 70 | 0.036685 | 0.125 | 0.08 | 261 | 0 | 0.364 | 1 | 1 | cs | TRUE
74 | LV_3203-19_0_3_line_74 |  | 68 | 71 | 0.032321 | 0.125 | 0.08 | 261 | 0 | 0.364 | 1 | 3 | cs | TRUE
75 | LV_3203-19_0_3_line_75 |  | 69 | 72 | 0.006602 | 0.125 | 0.08 | 261 | 0 | 0.364 | 1 | 3 | cs | TRUE
76 | LV_3203-19_0_3_line_76 |  | 70 | 73 | 0.0033871 | 0.125 | 0.08 | 261 | 0 | 0.364 | 1 | 1 | cs | TRUE
77 | LV_3203-19_0_3_line_77 |  | 71 | 86 | 0.006308 | 0.125 | 0.08 | 261 | 0 | 0.364 | 1 | 3 | cs | TRUE
78 | LV_3203-19_0_3_line_78 |  | 72 | 87 | 0.024725 | 0.125 | 0.08 | 261 | 0 | 0.364 | 1 | 3 | cs | TRUE
79 | LV_3203-19_0_3_line_79 |  | 73 | 78 | 0.028888 | 0.125 | 0.08 | 261 | 0 | 0.364 | 1 | 1 | cs | TRUE
80 | LV_3203-19_0_3_line_80 |  | 74 | 75 | 0.036248 | 0.125 | 0.08 | 261 | 0 | 0.364 | 1 | 1 | cs | TRUE
81 | LV_3203-19_0_3_line_81 |  | 77 | 78 | 0.0033845 | 0.125 | 0.08 | 261 | 0 | 0.364 | 1 | 1 | cs | TRUE
82 | LV_3203-19_0_3_line_82 |  | 79 | 81 | 0.037948 | 0.125 | 0.08 | 261 | 0 | 0.364 | 1 | 1 | cs | TRUE
83 | LV_3203-19_0_3_line_83 |  | 80 | 82 | 0.016217 | 0.125 | 0.08 | 261 | 0 | 0.364 | 1 | 3 | cs | TRUE
84 | LV_3203-19_0_3_line_84 |  | 81 | 83 | 0.0056405 | 0.125 | 0.08 | 261 | 0 | 0.364 | 1 | 1 | cs | TRUE
85 | LV_3203-19_0_3_line_85 |  | 81 | 84 | 0.035912 | 0.125 | 0.08 | 261 | 0 | 0.364 | 1 | 1 | cs | TRUE
86 | LV_3203-19_0_3_line_86 |  | 82 | 85 | 0.013096 | 0.125 | 0.08 | 261 | 0 | 0.364 | 1 | 3 | cs | TRUE
87 | LV_3203-19_0_3_line_87 |  | 85 | 107 | 0.012212 | 0.125 | 0.08 | 261 | 0 | 0.364 | 1 | 3 | cs | TRUE
88 | LV_3203-19_0_3_line_88 |  | 86 | 88 | 0.020894 | 0.125 | 0.08 | 261 | 0 | 0.364 | 1 | 3 | cs | TRUE
89 | LV_3203-19_0_3_line_89 |  | 87 | 90 | 0.0076627 | 0.125 | 0.08 | 261 | 0 | 0.364 | 1 | 3 | cs | TRUE
90 | LV_3203-19_0_3_line_90 |  | 88 | 89 | 0.024322 | 0.125 | 0.08 | 261 | 0 | 0.364 | 1 | 3 | cs | TRUE
91 | LV_3203-19_0_3_line_91 |  | 89 | 97 | 0.017197 | 0.125 | 0.08 | 261 | 0 | 0.364 | 1 | 1 | cs | TRUE
92 | LV_3203-19_0_3_line_92 |  | 89 | 98 | 0.034583 | 0.125 | 0.08 | 261 | 0 | 0.364 | 1 | 3 | cs | TRUE
93 | LV_3203-19_0_3_line_93 |  | 89 | 96 | 0.019619 | 0.125 | 0.08 | 261 | 0 | 0.364 | 1 | 1 | cs | TRUE
94 | LV_3203-19_0_3_line_94 |  | 90 | 91 | 0.025183 | 0.125 | 0.08 | 261 | 0 | 0.364 | 1 | 3 | cs | TRUE
95 | LV_3203-19_0_3_line_95 |  | 92 | 93 | 0.026432 | 0.125 | 0.08 | 261 | 0 | 0.364 | 1 | 1 | cs | TRUE
96 | LV_3203-19_0_3_line_96 |  | 93 | 94 | 0.0055273 | 0.125 | 0.08 | 261 | 0 | 0.364 | 1 | 1 | cs | TRUE
97 | LV_3203-19_0_3_line_97 |  | 94 | 95 | 0.02469 | 0.125 | 0.08 | 261 | 0 | 0.364 | 1 | 1 | cs | TRUE
98 | LV_3203-19_0_3_line_98 |  | 95 | 96 | 0.02807 | 0.125 | 0.08 | 261 | 0 | 0.364 | 1 | 1 | cs | TRUE
99 | LV_3203-19_0_3_line_99 |  | 98 | 99 | 0.0068645 | 0.125 | 0.08 | 261 | 0 | 0.364 | 1 | 3 | cs | TRUE
100 | LV_3203-19_0_3_line_100 |  | 99 | 100 | 0.027507 | 0.125 | 0.08 | 261 | 0 | 0.364 | 1 | 3 | cs | TRUE
101 | LV_3203-19_0_3_line_101 |  | 100 | 101 | 0.0070734 | 0.125 | 0.08 | 261 | 0 | 0.364 | 1 | 3 | cs | TRUE
102 | LV_3203-19_0_3_line_102 |  | 101 | 102 | 0.026274 | 0.125 | 0.08 | 261 | 0 | 0.364 | 1 | 3 | cs | TRUE
103 | LV_3203-19_0_3_line_103 |  | 102 | 103 | 0.0064358 | 0.125 | 0.08 | 261 | 0 | 0.364 | 1 | 3 | cs | TRUE
104 | LV_3203-19_0_3_line_104 |  | 103 | 104 | 0.03626 | 0.125 | 0.08 | 261 | 0 | 0.364 | 1 | 3 | cs | TRUE
105 | LV_3203-19_0_3_line_105 |  | 104 | 105 | 0.029176 | 0.125 | 0.08 | 261 | 0 | 0.364 | 1 | 3 | cs | TRUE
106 | LV_3203-19_0_3_line_106 |  | 105 | 106 | 0.0073616 | 0.125 | 0.08 | 261 | 0 | 0.364 | 1 | 3 | cs | TRUE
107 | LV_3203-19_0_3_line_107 |  | 106 | 112 | 0.022881 | 0.125 | 0.08 | 261 | 0 | 0.364 | 1 | 3 | cs | TRUE
108 | LV_3203-19_0_3_line_108 |  | 107 | 108 | 0.027311 | 0.125 | 0.08 | 261 | 0 | 0.364 | 1 | 3 | cs | TRUE
109 | LV_3203-19_0_3_line_109 |  | 108 | 109 | 0.012307 | 0.125 | 0.08 | 261 | 0 | 0.364 | 1 | 1 | cs | TRUE
110 | LV_3203-19_0_3_line_110 |  | 108 | 110 | 0.033623 | 0.125 | 0.08 | 261 | 0 | 0.364 | 1 | 3 | cs | TRUE
111 | LV_3203-19_0_3_line_111 |  | 109 | 111 | 0.0091085 | 0.125 | 0.08 | 261 | 0 | 0.364 | 1 | 1 | cs | TRUE
112 | LV_3203-19_0_3_line_112 |  | 110 | 112 | 0.036898 | 0.125 | 0.08 | 261 | 0 | 0.364 | 1 | 3 | cs | TRUE
113 | LV_3203-19_0_3_line_113 |  | 113 | 114 | 0.00084242 | 0.125 | 0.08 | 261 | 0 | 0.364 | 1 | 1 | cs | TRUE

## trafo
| name | std_type | hv_bus | lv_bus | sn_mva | vn_hv_kv | vn_lv_kv | vk_percent | vkr_percent | pfe_kw | i0_percent | shift_degree | tap_side | tap_neutral | tap_min | tap_max | tap_step_percent | tap_step_degree | tap_pos | tap_phase_shifter | parallel | df | in_service
0 | LV_3203-19_0_3_trafo_55 | 0.63 MVA 20/0.4 kV | 115 | 66 | 0.63 | 20 | 0.4 | 6 | 1.206 | 1.65 | 0.2619 | 150 | hv | 0 | -2 | 2 | 2.5 | 0 | 0 | FALSE | 1 | 1 | TRUE

## line_geodata
| x0 | y0 | x1 | y1 | x2 | y2 | x3 | y3 | x4 | y4
0 | 2747979.659 | 1254569.9303 | 2747979.659 | 1254569.9303 | 2747962.0085 | 1254555.2974 | 2747960.1907 | 1254553.8405
1 | 2748072.2521 | 1254542.8849 | 2747979.659 | 1254569.9303
2 | 2747956.3402 | 1254550.7544 | 2747960.1907 | 1254553.8405
3 | 2748072.2521 | 1254542.8849 | 2748078.892 | 1254541.1604 | 2748088.8585 | 1254540.1196 | 2748101.6089 | 1254540.3557
4 | 2748104.2186 | 1254540.404 | 2748101.6089 | 1254540.3557
5 | 2748178.53 | 1254519.1643 | 2748160.6798 | 1254527.5925 | 2748135.6346 | 1254535.7963 | 2748113.0659 | 1254539.1462 | 2748104.2186 | 1254540.404
6 | 2748178.53 | 1254519.1643 | 2748187.7422 | 1254520.5183 | 2748191.1746 | 1254523.9074
7 | 2748178.53 | 1254519.1643 | 2748169.6569 | 1254510.3004
8 | 2748040.6565 | 1254446.0363 | 2748082.2934 | 1254466.7785
9 | 2748130.308 | 1254490.698 | 2748082.2934 | 1254466.7785
10 | 2748140.5094 | 1254495.78 | 2748130.308 | 1254490.698
11 | 2748140.5094 | 1254495.78 | 2748169.6569 | 1254510.3004 | 2748169.6569 | 1254510.3004
12 | 2748191.1746 | 1254523.9074 | 2748202.6495 | 1254504.2059
13 | 2748191.1746 | 1254523.9074 | 2748196.289 | 1254530.0525 | 2748200.6965 | 1254537.6034 | 2748200.7151 | 1254537.674
14 | 2748201.0131 | 1254478.2538 | 2748213.7791 | 1254485.0799 | 2748209.6774 | 1254492.1396 | 2748202.6495 | 1254504.2059
15 | 2748202.9734 | 1254550.0613 | 2748202.4538 | 1254544.2872 | 2748200.7151 | 1254537.674
16 | 2748195.5574 | 1254568.0042 | 2748195.9116 | 1254563.809 | 2748196.1129 | 1254556.3735 | 2748203.5478 | 1254556.3596 | 2748202.9734 | 1254550.0613
17 | 2748195.5574 | 1254568.0042 | 2748193.8682 | 1254588.137 | 2748192.452 | 1254593.8077
18 | 2748195.5574 | 1254568.0042 | 2748190.0078 | 1254568.388
19 | 2748216.8204 | 1254569.1708 | 2748205.0225 | 1254568.5972 | 2748199.2526 | 1254567.8299 | 2748195.5574 | 1254568.0042
20 | 2748216.8204 | 1254569.1708 | 2748228.0447 | 1254569.7411 | 2748244.6891 | 1254570.7496
21 | 2748266.5376 | 1254571.2727 | 2748247.1341 | 1254570.8978 | 2748244.6891 | 1254570.7496
22 | 2748189.9023 | 1254606.9561 | 2748192.3666 | 1254594.1497 | 2748192.452 | 1254593.8077
23 | 2748190.0078 | 1254568.388 | 2748189.257 | 1254567.0234 | 2748187.8939 | 1254566.2997 | 2748151.7537 | 1254566.6627 | 2748145.1229 | 1254567.2864
24 | 2748266.5376 | 1254571.2727 | 2748276.484 | 1254571.0326 | 2748279.9697 | 1254570.8962
25 | 2748189.9023 | 1254606.9561 | 2748188.0481 | 1254615.8961 | 2748187.856 | 1254623.5654 | 2748190.1131 | 1254630.4841 | 2748190.7235 | 1254631.311
26 | 2748189.9023 | 1254606.9561 | 2748171.0676 | 1254605.8509
27 | 2748189.9023 | 1254606.9561 | 2748220.7244 | 1254620.4985
28 | 2748391.2846 | 1254365.1859 | 2748374.6983 | 1254350.5673 | 2748364.5165 | 1254343.928 | 2748359.1996 | 1254341.0698
29 | 2748391.2846 | 1254365.1859 | 2748417.3607 | 1254377.3176 | 2748426.1014 | 1254378.5156 | 2748454.039 | 1254370.8973 | 2748467.1824 | 1254369.9035
30 | 2748502.7068 | 1254381.7945 | 2748480.7394 | 1254372.279 | 2748467.1824 | 1254369.9035
31 | 2748485.6668 | 1254579.1086 | 2748502.7068 | 1254381.7945
32 | 2748408.2026 | 1254576.9373 | 2748407.5971 | 1254575.4985 | 2748407.052 | 1254573.1603 | 2748407.0853 | 1254569.4242 | 2748407.9778 | 1254563.0293
33 | 2748407.9778 | 1254563.0293 | 2748469.7316 | 1254576.0451 | 2748483.2049 | 1254578.7299 | 2748485.6668 | 1254579.1086
34 | 2748408.2026 | 1254576.9373 | 2748412.5813 | 1254584.4209 | 2748423.7575 | 1254602.0684
35 | 2748668.0903 | 1254756.054 | 2748668.1918 | 1254760.3177
36 | 2748667.2727 | 1254721.6972 | 2748668.0903 | 1254756.054
37 | 2748668.3925 | 1254768.7488 | 2748668.1918 | 1254760.3177
38 | 2748667.2727 | 1254721.6972 | 2748633.4813 | 1254714.5199 | 2748587.7838 | 1254704.6281
39 | 2748667.2727 | 1254721.6972 | 2748709.1238 | 1254582.3569
40 | 2748560.0895 | 1254698.2516 | 2748564.5459 | 1254699.9206 | 2748586.4588 | 1254704.3412 | 2748587.7838 | 1254704.6281
41 | 2748709.1238 | 1254582.3569 | 2748709.7543 | 1254577.3901
42 | 2748560.0895 | 1254698.2516 | 2748561.5716 | 1254690.6258 | 2748563.5027 | 1254680.66
43 | 2748522.4773 | 1254684.2169 | 2748560.0895 | 1254698.2516
44 | 2748709.7543 | 1254577.3901 | 2748710.9409 | 1254567.9632
45 | 2748710.9409 | 1254567.9632 | 2748898.8588 | 1254234.1299
46 | 2748898.8588 | 1254234.1299 | 2748892.4489 | 1254232.9899 | 2748880.4063 | 1254226.2139 | 2748879.3959 | 1254217.3463
47 | 2748568.0062 | 1254657.4189 | 2748563.5027 | 1254680.66
48 | 2748522.4773 | 1254684.2169 | 2748498.3552 | 1254715.3517
49 | 2748522.4773 | 1254684.2169 | 2748517.5011 | 1254681.032
50 | 2748568.0062 | 1254657.4189 | 2748568.2486 | 1254656.1683
51 | 2748471.2297 | 1254750.3629 | 2748498.3552 | 1254715.3517
52 | 2748517.5011 | 1254681.032 | 2748505.2671 | 1254673.2019
53 | 2748570.4335 | 1254644.8926 | 2748568.2486 | 1254656.1683
54 | 2748471.2297 | 1254750.3629 | 2748452.7398 | 1254736.1634 | 2748453.0625 | 1254731.1222 | 2748455.1324 | 1254726.5363 | 2748460.9062 | 1254719.1162
55 | 2748471.2297 | 1254750.3629 | 2748459.1798 | 1254765.9195
56 | 2748505.2671 | 1254673.2019 | 2748491.7076 | 1254664.5235
57 | 2748491.7076 | 1254664.5235 | 2748490.9887 | 1254664.0634 | 2748484.6284 | 1254659.9907
58 | 2748481.8543 | 1254658.2145 | 2748484.6284 | 1254659.9907
59 | 2748481.8543 | 1254658.2145 | 2748473.6882 | 1254652.9856 | 2748464.7311 | 1254644.0543
60 | 2748460.9062 | 1254719.1162 | 2748460.9895 | 1254719.0091
61 | 2748447.3144 | 1254781.2379 | 2748459.1798 | 1254765.9195
62 | 2748461.6686 | 1254641.0006 | 2748464.7311 | 1254644.0543
63 | 2748461.6686 | 1254641.0006 | 2748443.6436 | 1254623.0277
64 | 2748441.2802 | 1254620.6712 | 2748443.6436 | 1254623.0277
65 | 2748441.2802 | 1254620.6712 | 2748425.7004 | 1254605.1364 | 2748423.7575 | 1254602.0684
66 | 2748447.3144 | 1254781.2379 | 2748435.1334 | 1254773.9922 | 2748412.6343 | 1254765.8649
67 | 2748412.6343 | 1254765.8649 | 2748404.8193 | 1254758.3517
68 | 2748369.088 | 1254662.6852 | 2748368.7807 | 1254665.4354 | 2748354.843 | 1254682.735
69 | 2748372.3231 | 1254633.7268 | 2748369.088 | 1254662.6852
70 | 2748342.3257 | 1254698.2713 | 2748354.843 | 1254682.735
71 | 2748342.3257 | 1254698.2713 | 2748331.2295 | 1254711.4572
72 | 2748342.3257 | 1254698.2713 | 2748358.558 | 1254713.8767
73 | 2748342.3257 | 1254698.2713 | 2748327.87 | 1254685.4079 | 2748313.8816 | 1254675.1693
74 | 2748311.1852 | 1254736.7844 | 2748318.7233 | 1254726.3185 | 2748331.2295 | 1254711.4572
75 | 2748358.558 | 1254713.8767 | 2748363.3173 | 1254718.4522
76 | 2748311.1484 | 1254673.1688 | 2748313.8816 | 1254675.1693
77 | 2748311.1852 | 1254736.7844 | 2748307.4966 | 1254741.9015
78 | 2748381.141 | 1254735.5877 | 2748363.3173 | 1254718.4522
79 | 2748311.1484 | 1254673.1688 | 2748287.8378 | 1254656.107
80 | 2748316.1905 | 1254569.4791 | 2748279.9697 | 1254570.8962
81 | 2748285.1067 | 1254654.108 | 2748287.8378 | 1254656.107
82 | 2748217.7806 | 1254657.7376 | 2748205.9013 | 1254646.8172 | 2748195.2742 | 1254637.4756 | 2748190.7235 | 1254631.311
83 | 2748171.0676 | 1254605.8509 | 2748169.0711 | 1254605.7337 | 2748154.8628 | 1254606.2261
84 | 2748221.9332 | 1254661.5549 | 2748217.7806 | 1254657.7376
85 | 2748217.7806 | 1254657.7376 | 2748187.0699 | 1254676.3524
86 | 2748141.7748 | 1254606.6796 | 2748154.8628 | 1254606.2261
87 | 2748141.7748 | 1254606.6796 | 2748129.5699 | 1254607.1025 | 2748129.5699 | 1254607.1025
88 | 2748307.4966 | 1254741.9015 | 2748295.2789 | 1254758.8514
89 | 2748381.141 | 1254735.5877 | 2748386.6649 | 1254740.8983
90 | 2748281.057 | 1254778.5816 | 2748295.2789 | 1254758.8514
91 | 2748281.057 | 1254778.5816 | 2748276.7406 | 1254795.2282
92 | 2748281.057 | 1254778.5816 | 2748248.9004 | 1254765.8559
93 | 2748281.057 | 1254778.5816 | 2748300.0775 | 1254783.3894
94 | 2748386.6649 | 1254740.8983 | 2748404.8193 | 1254758.3517
95 | 2748382.5037 | 1254795.3308 | 2748362.139 | 1254799.0765 | 2748356.5876 | 1254797.6733
96 | 2748351.2289 | 1254796.3188 | 2748356.5876 | 1254797.6733
97 | 2748351.2289 | 1254796.3188 | 2748327.2917 | 1254790.2683
98 | 2748327.2917 | 1254790.2683 | 2748300.0775 | 1254783.3894
99 | 2748242.5175 | 1254763.33 | 2748248.9004 | 1254765.8559
100 | 2748242.5175 | 1254763.33 | 2748216.941 | 1254753.2083
101 | 2748216.941 | 1254753.2083 | 2748210.3638 | 1254750.6054
102 | 2748186.0953 | 1254740.5669 | 2748191.137 | 1254742.9966 | 2748210.3638 | 1254750.6054
103 | 2748186.0953 | 1254740.5669 | 2748180.2977 | 1254737.7729
104 | 2748147.6332 | 1254722.0313 | 2748180.2977 | 1254737.7729
105 | 2748147.6332 | 1254722.0313 | 2748125.2645 | 1254711.2513 | 2748122.0979 | 1254708.2755
106 | 2748116.7333 | 1254703.2341 | 2748122.0979 | 1254708.2755
107 | 2748116.7333 | 1254703.2341 | 2748100.0598 | 1254687.5648 | 2748100.0598 | 1254687.5648
108 | 2748106.3019 | 1254620.6115 | 2748118.2799 | 1254610.9684 | 2748129.5699 | 1254607.1025
109 | 2748106.3019 | 1254620.6115 | 2748096.8522 | 1254612.7271
110 | 2748106.3019 | 1254620.6115 | 2748095.7865 | 1254639.0665 | 2748095.0197 | 1254651.425
111 | 2748096.8522 | 1254612.7271 | 2748094.0438 | 1254610.384 | 2748091.3959 | 1254605.6194
112 | 2748100.0598 | 1254687.5648 | 2748094.2052 | 1254664.5516 | 2748095.0197 | 1254651.425
113 | 2748879.3005 | 1254216.5093 | 2748879.3959 | 1254217.3463

## bus_geodata
| x | y | coords
0 | 2747979.659 | 1254569.9303
1 | 2747960.1907 | 1254553.8405
2 | 2748072.2521 | 1254542.8849
3 | 2747956.3402 | 1254550.7544
4 | 2748101.6089 | 1254540.3557
5 | 2748104.2186 | 1254540.404
6 | 2748178.53 | 1254519.1643
7 | 2748040.6565 | 1254446.0363
8 | 2748082.2934 | 1254466.7785
9 | 2748130.308 | 1254490.698
10 | 2748140.5094 | 1254495.78
11 | 2748169.6569 | 1254510.3004
12 | 2748191.1746 | 1254523.9074
13 | 2748202.6495 | 1254504.2059
14 | 2748200.7151 | 1254537.674
15 | 2748201.013 | 1254478.2538
16 | 2748202.9734 | 1254550.0613
17 | 2748195.5574 | 1254568.0043
18 | 2748216.8204 | 1254569.1708
19 | 2748244.6891 | 1254570.7496
20 | 2748192.452 | 1254593.8077
21 | 2748190.0078 | 1254568.388
22 | 2748266.5376 | 1254571.2727
23 | 2748189.9023 | 1254606.9561
24 | 2748145.1229 | 1254567.2864
25 | 2748359.1996 | 1254341.0698
26 | 2748391.2846 | 1254365.1859
27 | 2748467.1824 | 1254369.9035
28 | 2748502.7068 | 1254381.7945
29 | 2748407.9778 | 1254563.0293
30 | 2748408.2026 | 1254576.9373
31 | 2748485.6668 | 1254579.1086
32 | 2748668.0903 | 1254756.054
33 | 2748668.1918 | 1254760.3177
34 | 2748667.2727 | 1254721.6972
35 | 2748668.3925 | 1254768.7488
36 | 2748587.7839 | 1254704.6281
37 | 2748709.1238 | 1254582.3569
38 | 2748560.0895 | 1254698.2516
39 | 2748709.7543 | 1254577.3901
40 | 2748710.9409 | 1254567.9632
41 | 2748898.8588 | 1254234.1299
42 | 2748563.5027 | 1254680.66
43 | 2748522.4773 | 1254684.2169
44 | 2748568.0062 | 1254657.4189
45 | 2748498.3552 | 1254715.3517
46 | 2748517.5011 | 1254681.032
47 | 2748568.2486 | 1254656.1683
48 | 2748471.2297 | 1254750.3629
49 | 2748505.2671 | 1254673.2019
50 | 2748570.4335 | 1254644.8926
51 | 2748491.7076 | 1254664.5235
52 | 2748484.6284 | 1254659.9907
53 | 2748481.8543 | 1254658.2145
54 | 2748460.9062 | 1254719.1162
55 | 2748459.1798 | 1254765.9195
56 | 2748464.7311 | 1254644.0543
57 | 2748461.6686 | 1254641.0006
58 | 2748443.6436 | 1254623.0277
59 | 2748441.2802 | 1254620.6712
60 | 2748423.7575 | 1254602.0684
61 | 2748460.9895 | 1254719.0091
62 | 2748447.3144 | 1254781.2379
63 | 2748412.6343 | 1254765.8649
64 | 2748369.088 | 1254662.6852
65 | 2748354.843 | 1254682.735
66 | 2748372.3231 | 1254633.7268
67 | 2748342.3257 | 1254698.2713
68 | 2748331.2295 | 1254711.4572
69 | 2748358.558 | 1254713.8767
70 | 2748313.8816 | 1254675.1693
71 | 2748311.1852 | 1254736.7844
72 | 2748363.3173 | 1254718.4522
73 | 2748311.1484 | 1254673.1688
74 | 2748316.1905 | 1254569.4791
75 | 2748279.9697 | 1254570.8962
76 | 2748220.7244 | 1254620.4985
77 | 2748285.1067 | 1254654.108
78 | 2748287.8378 | 1254656.107
79 | 2748190.7235 | 1254631.311
80 | 2748171.0676 | 1254605.8509
81 | 2748217.7806 | 1254657.7376
82 | 2748154.8628 | 1254606.2261
83 | 2748221.9332 | 1254661.5549
84 | 2748187.0699 | 1254676.3524
85 | 2748141.7748 | 1254606.6796
86 | 2748307.4966 | 1254741.9015
87 | 2748381.141 | 1254735.5877
88 | 2748295.2789 | 1254758.8514
89 | 2748281.057 | 1254778.5816
90 | 2748386.6649 | 1254740.8983
91 | 2748404.8193 | 1254758.3517
92 | 2748382.5037 | 1254795.3308
93 | 2748356.5876 | 1254797.6733
94 | 2748351.2289 | 1254796.3188
95 | 2748327.2917 | 1254790.2683
96 | 2748300.0775 | 1254783.3894
97 | 2748276.7406 | 1254795.2282
98 | 2748248.9004 | 1254765.8559
99 | 2748242.5175 | 1254763.33
100 | 2748216.941 | 1254753.2083
101 | 2748210.3638 | 1254750.6054
102 | 2748186.0953 | 1254740.5669
103 | 2748180.2977 | 1254737.7729
104 | 2748147.6332 | 1254722.0313
105 | 2748122.0979 | 1254708.2755
106 | 2748116.7333 | 1254703.2341
107 | 2748129.5699 | 1254607.1025
108 | 2748106.3019 | 1254620.6115
109 | 2748096.8522 | 1254612.7271
110 | 2748095.0197 | 1254651.425
111 | 2748091.3959 | 1254605.6194
112 | 2748100.0598 | 1254687.5648
113 | 2748879.3959 | 1254217.3463
114 | 2748879.3005 | 1254216.5093
115 | 2748342.3257 | 1254698.2713

## line_std_types
| c_nf_per_km | r_ohm_per_km | x_ohm_per_km | max_i_ka | type | q_mm2 | alpha | voltage_rating
NAYY 4x50 SE | 210 | 0.642 | 0.083 | 0.142 | cs | 50 | 0.00403 | LV
NAYY 4x120 SE | 264 | 0.225 | 0.08 | 0.242 | cs | 120 | 0.00403 | LV
NAYY 4x150 SE | 261 | 0.208 | 0.08 | 0.27 | cs | 150 | 0.00403 | LV
NA2XS2Y 1x95 RM/25 12/20 kV | 216 | 0.313 | 0.132 | 0.252 | cs | 95 | 0.00403 | MV
NA2XS2Y 1x185 RM/25 12/20 kV | 273 | 0.161 | 0.117 | 0.362 | cs | 185 | 0.00403 | MV
NA2XS2Y 1x240 RM/25 12/20 kV | 304 | 0.122 | 0.112 | 0.421 | cs | 240 | 0.00403 | MV
NA2XS2Y 1x95 RM/25 6/10 kV | 315 | 0.313 | 0.123 | 0.249 | cs | 95 | 0.00403 | MV
NA2XS2Y 1x185 RM/25 6/10 kV | 406 | 0.161 | 0.11 | 0.358 | cs | 185 | 0.00403 | MV
NA2XS2Y 1x240 RM/25 6/10 kV | 456 | 0.122 | 0.105 | 0.416 | cs | 240 | 0.00403 | MV
NA2XS2Y 1x150 RM/25 12/20 kV | 250 | 0.206 | 0.116 | 0.319 | cs | 150 | 0.00403 | MV
NA2XS2Y 1x120 RM/25 12/20 kV | 230 | 0.253 | 0.119 | 0.283 | cs | 120 | 0.00403 | MV
NA2XS2Y 1x70 RM/25 12/20 kV | 190 | 0.443 | 0.132 | 0.22 | cs | 70 | 0.00403 | MV
NA2XS2Y 1x150 RM/25 6/10 kV | 360 | 0.206 | 0.11 | 0.315 | cs | 150 | 0.00403 | MV
NA2XS2Y 1x120 RM/25 6/10 kV | 340 | 0.253 | 0.113 | 0.28 | cs | 120 | 0.00403 | MV
NA2XS2Y 1x70 RM/25 6/10 kV | 280 | 0.443 | 0.123 | 0.217 | cs | 70 | 0.00403 | MV
N2XS(FL)2Y 1x120 RM/35 64/110 kV | 112 | 0.153 | 0.166 | 0.366 | cs | 120 | 0.00393 | HV
N2XS(FL)2Y 1x185 RM/35 64/110 kV | 125 | 0.099 | 0.156 | 0.457 | cs | 185 | 0.00393 | HV
N2XS(FL)2Y 1x240 RM/35 64/110 kV | 135 | 0.075 | 0.149 | 0.526 | cs | 240 | 0.00393 | HV
N2XS(FL)2Y 1x300 RM/35 64/110 kV | 144 | 0.06 | 0.144 | 0.588 | cs | 300 | 0.00393 | HV
15-AL1/3-ST1A 0.4 | 11 | 1.8769 | 0.35 | 0.105 | ol | 16 | 0.00403 | LV
24-AL1/4-ST1A 0.4 | 11.25 | 1.2012 | 0.335 | 0.14 | ol | 24 | 0.00403 | LV
48-AL1/8-ST1A 0.4 | 12.2 | 0.5939 | 0.3 | 0.21 | ol | 48 | 0.00403 | LV
94-AL1/15-ST1A 0.4 | 13.2 | 0.306 | 0.29 | 0.35 | ol | 94 | 0.00403 | LV
34-AL1/6-ST1A 10.0 | 9.7 | 0.8342 | 0.36 | 0.17 | ol | 34 | 0.00403 | MV
48-AL1/8-ST1A 10.0 | 10.1 | 0.5939 | 0.35 | 0.21 | ol | 48 | 0.00403 | MV
70-AL1/11-ST1A 10.0 | 10.4 | 0.4132 | 0.339 | 0.29 | ol | 70 | 0.00403 | MV
94-AL1/15-ST1A 10.0 | 10.75 | 0.306 | 0.33 | 0.35 | ol | 94 | 0.00403 | MV
122-AL1/20-ST1A 10.0 | 11.1 | 0.2376 | 0.323 | 0.41 | ol | 122 | 0.00403 | MV
149-AL1/24-ST1A 10.0 | 11.25 | 0.194 | 0.315 | 0.47 | ol | 149 | 0.00403 | MV
34-AL1/6-ST1A 20.0 | 9.15 | 0.8342 | 0.382 | 0.17 | ol | 34 | 0.00403 | MV
48-AL1/8-ST1A 20.0 | 9.5 | 0.5939 | 0.372 | 0.21 | ol | 48 | 0.00403 | MV
70-AL1/11-ST1A 20.0 | 9.7 | 0.4132 | 0.36 | 0.29 | ol | 70 | 0.00403 | MV
94-AL1/15-ST1A 20.0 | 10 | 0.306 | 0.35 | 0.35 | ol | 94 | 0.00403 | MV
122-AL1/20-ST1A 20.0 | 10.3 | 0.2376 | 0.344 | 0.41 | ol | 122 | 0.00403 | MV
149-AL1/24-ST1A 20.0 | 10.5 | 0.194 | 0.337 | 0.47 | ol | 149 | 0.00403 | MV
184-AL1/30-ST1A 20.0 | 10.75 | 0.1571 | 0.33 | 0.535 | ol | 184 | 0.00403 | MV
243-AL1/39-ST1A 20.0 | 11 | 0.1188 | 0.32 | 0.645 | ol | 243 | 0.00403 | MV
48-AL1/8-ST1A 110.0 | 8 | 0.5939 | 0.46 | 0.21 | ol | 48 | 0.00403 | HV
70-AL1/11-ST1A 110.0 | 8.4 | 0.4132 | 0.45 | 0.29 | ol | 70 | 0.00403 | HV
94-AL1/15-ST1A 110.0 | 8.65 | 0.306 | 0.44 | 0.35 | ol | 94 | 0.00403 | HV
122-AL1/20-ST1A 110.0 | 8.5 | 0.2376 | 0.43 | 0.41 | ol | 122 | 0.00403 | HV
149-AL1/24-ST1A 110.0 | 8.75 | 0.194 | 0.41 | 0.47 | ol | 149 | 0.00403 | HV
184-AL1/30-ST1A 110.0 | 8.8 | 0.1571 | 0.4 | 0.535 | ol | 184 | 0.00403 | HV
243-AL1/39-ST1A 110.0 | 9 | 0.1188 | 0.39 | 0.645 | ol | 243 | 0.00403 | HV
305-AL1/39-ST1A 110.0 | 9.2 | 0.0949 | 0.38 | 0.74 | ol | 305 | 0.00403 | HV
490-AL1/64-ST1A 110.0 | 9.75 | 0.059 | 0.37 | 0.96 | ol | 490 | 0.00403 | HV
679-AL1/86-ST1A 110.0 | 9.95 | 0.042 | 0.36 | 1.15 | ol | 679 | 0.00403 | HV
490-AL1/64-ST1A 220.0 | 10 | 0.059 | 0.285 | 0.96 | ol | 490 | 0.00403 | HV
679-AL1/86-ST1A 220.0 | 11.7 | 0.042 | 0.275 | 1.15 | ol | 679 | 0.00403 | HV
490-AL1/64-ST1A 380.0 | 11 | 0.059 | 0.253 | 0.96 | ol | 490 | 0.00403 | HV
679-AL1/86-ST1A 380.0 | 14.6 | 0.042 | 0.25 | 1.15 | ol | 679 | 0.00403 | HV

## trafo_std_types
| i0_percent | pfe_kw | vkr_percent | sn_mva | vn_lv_kv | vn_hv_kv | vk_percent | shift_degree | vector_group | tap_side | tap_neutral | tap_min | tap_max | tap_step_degree | tap_step_percent | tap_phase_shifter
160 MVA 380/110 kV | 0.06 | 60 | 0.25 | 160 | 110 | 380 | 12.2 | 0 | Yy0 | hv | 0 | -9 | 9 | 0 | 1.5 | FALSE
100 MVA 220/110 kV | 0.06 | 55 | 0.26 | 100 | 110 | 220 | 12 | 0 | Yy0 | hv | 0 | -9 | 9 | 0 | 1.5 | FALSE
63 MVA 110/20 kV | 0.04 | 22 | 0.32 | 63 | 20 | 110 | 18 | 150 | YNd5 | hv | 0 | -9 | 9 | 0 | 1.5 | FALSE
40 MVA 110/20 kV | 0.05 | 18 | 0.34 | 40 | 20 | 110 | 16.2 | 150 | YNd5 | hv | 0 | -9 | 9 | 0 | 1.5 | FALSE
25 MVA 110/20 kV | 0.07 | 14 | 0.41 | 25 | 20 | 110 | 12 | 150 | YNd5 | hv | 0 | -9 | 9 | 0 | 1.5 | FALSE
63 MVA 110/10 kV | 0.04 | 22 | 0.32 | 63 | 10 | 110 | 18 | 150 | YNd5 | hv | 0 | -9 | 9 | 0 | 1.5 | FALSE
40 MVA 110/10 kV | 0.05 | 18 | 0.34 | 40 | 10 | 110 | 16.2 | 150 | YNd5 | hv | 0 | -9 | 9 | 0 | 1.5 | FALSE
25 MVA 110/10 kV | 0.07 | 14 | 0.41 | 25 | 10 | 110 | 12 | 150 | YNd5 | hv | 0 | -9 | 9 | 0 | 1.5 | FALSE
0.25 MVA 20/0.4 kV | 0.32 | 0.8 | 1.44 | 0.25 | 0.4 | 20 | 6 | 150 | Yzn5 | hv | 0 | -2 | 2 | 0 | 2.5 | FALSE
0.4 MVA 20/0.4 kV | 0.3375 | 1.35 | 1.425 | 0.4 | 0.4 | 20 | 6 | 150 | Dyn5 | hv | 0 | -2 | 2 | 0 | 2.5 | FALSE
0.63 MVA 20/0.4 kV | 0.2619 | 1.65 | 1.206 | 0.63 | 0.4 | 20 | 6 | 150 | Dyn5 | hv | 0 | -2 | 2 | 0 | 2.5 | FALSE
0.25 MVA 10/0.4 kV | 0.24 | 0.6 | 1.2 | 0.25 | 0.4 | 10 | 4 | 150 | Dyn5 | hv | 0 | -2 | 2 | 0 | 2.5 | FALSE
0.4 MVA 10/0.4 kV | 0.2375 | 0.95 | 1.325 | 0.4 | 0.4 | 10 | 4 | 150 | Dyn5 | hv | 0 | -2 | 2 | 0 | 2.5 | FALSE
0.63 MVA 10/0.4 kV | 0.1873 | 1.18 | 1.0794 | 0.63 | 0.4 | 10 | 4 | 150 | Dyn5 | hv | 0 | -2 | 2 | 0 | 2.5 | FALSE

## trafo3w_std_types
| sn_hv_mva | sn_mv_mva | sn_lv_mva | vn_hv_kv | vn_mv_kv | vn_lv_kv | vk_hv_percent | vk_mv_percent | vk_lv_percent | vkr_hv_percent | vkr_mv_percent | vkr_lv_percent | pfe_kw | i0_percent | shift_mv_degree | shift_lv_degree | vector_group | tap_side | tap_neutral | tap_min | tap_max | tap_step_percent
63/25/38 MVA 110/20/10 kV | 63 | 25 | 38 | 110 | 20 | 10 | 10.4 | 10.4 | 10.4 | 0.28 | 0.32 | 0.35 | 35 | 0.89 | 0 | 0 | YN0yn0yn0 | hv | 0 | -10 | 10 | 1.2
63/25/38 MVA 110/10/10 kV | 63 | 25 | 38 | 110 | 10 | 10 | 10.4 | 10.4 | 10.4 | 0.28 | 0.32 | 0.35 | 35 | 0.89 | 0 | 0 | YN0yn0yn0 | hv | 0 | -10 | 10 | 1.2

## fuse_std_types
| fuse_type | i_rated_a | t_avg | t_min | t_total | x_avg | x_min | x_total
HV 100A | HV 100A | 100 | 0 | [10.0, 3.64, 0.854, 0.281, 0.1, 0.0531, 0.022, 0.01] | [10.0, 4.267, 1.21, 0.403, 0.1, 0.058, 0.022, 0.01] | 0 | [300.0, 350.0, 450.0, 550.0, 700.0, 850.0, 1200.0, 1752.0] | [600.0, 700.0, 900.0, 1150.0, 1665.0, 2000.0, 3000.0, 4313.0]
HV 10A | HV 10A | 10 | 0 | [10.0, 1675.0, 0.344, 0.156, 0.1, 0.0417, 0.0171, 0.01] | [10.0, 1.3, 0.3, 0.155, 0.1, 0.0555, 0.023, 0.01] | 0 | [30.0, 32.0, 35.0, 37.0, 39.0, 50.0, 70.0, 88.0] | [60.0, 70.0, 80.0, 87.0, 94.0, 110.0, 150.0, 216.0]
HV 125A | HV 125A | 125 | 0 | [10.0, 1.82, 0.344, 0.1, 0.0467, 0.0269, 0.01] | [10.0, 2.478, 0.426, 0.1, 0.0427, 0.0211, 0.01] | 0 | [375.0, 500.0, 700.0, 925.0, 1200.0, 1500.0, 2341.0] | [750.0, 1000.0, 1500.0, 2200.0, 3000.0, 4000.0, 5765.0]
HV 160A | HV 160A | 160 | 0 | [10.0, 4.15, 1.03, 0.198, 0.1, 0.051, 0.0172, 0.01] | [10.0, 2.3, 0.734, 0.274, 0.1, 0.046, 0.0177, 0.01] | 0 | [480.0, 550.0, 700.0, 1000.0, 1260.0, 1600.0, 2500.0, 3227.0] | [960.0, 1300.0, 1700.0, 2200.0, 2996.0, 4000.0, 6000.0, 7946.0]
HV 16A | HV 16A | 16 | 0 | [10.0, 0.352, 0.164, 0.1, 0.0649, 0.0342, 0.01] | [10.0, 2.34, 0.722, 0.181, 0.1, 0.055, 0.0296, 0.01] | 0 | [48.0, 60.0, 65.0, 71.0, 80.0, 100.0, 162.0] | [96.0, 110.0, 125.0, 150.0, 168.0, 200.0, 250.0, 398.0]
HV 200A | HV 200A | 200 | 0 | [10.0, 4.267, 1.21, 0.403, 0.1, 0.058, 0.022, 0.01] | [10.0, 3.73, 1.654, 0.328, 0.1, 0.0531, 0.019, 0.01] | 0 | [600.0, 700.0, 900.0, 1150.0, 1665.0, 2000.0, 3000.0, 4313.0] | [1200.0, 1500.0, 1800.0, 2700.0, 3960.0, 5000.0, 7500.0, 10620.0]
HV 20A | HV 20A | 20 | 0 | [10.0, 1.3, 0.3, 0.155, 0.1, 0.0555, 0.023, 0.01] | [10.0, 1.3, 0.161, 0.1, 0.0611, 0.0399, 0.0141, 0.01] | 0 | [60.0, 70.0, 80.0, 87.0, 94.0, 110.0, 150.0, 216.0] | [120.0, 150.0, 200.0, 223.0, 260.0, 300.0, 450.0, 532.0]
HV 25A | HV 25A | 25 | 0 | [10.0, 2.512, 0.833, 0.299, 0.1, 0.0372, 0.0223, 0.01] | [10.0, 3.125, 0.597, 0.198, 0.1, 0.0378, 0.022, 0.01] | 0 | [75.0, 82.0, 90.0, 100.0, 124.0, 170.0, 200.0, 289.0] | [150.0, 170.0, 210.0, 250.0, 294.0, 400.0, 500.0, 711.0]
HV 31.5A | HV 31.5A | 31.5 | 0 | [10.0, 2.34, 0.722, 0.181, 0.1, 0.055, 0.0296, 0.01] | [10.0, 2.84, 0.368, 0.164, 0.1, 0.0621, 0.0378, 0.0195, 0.01] | 0 | [95.0, 110.0, 125.0, 150.0, 165.0, 200.0, 250.0, 390.0] | [189.0, 220.0, 300.0, 350.0, 393.0, 450.0, 530.0, 700.0, 960.0]
HV 40A | HV 40A | 40 | 0 | [10.0, 1.3, 0.161, 0.1, 0.0611, 0.0399, 0.0141, 0.01] | [10.0, 2.05, 0.369, 0.198, 0.1, 0.051, 0.0298, 0.01] | 0 | [120.0, 150.0, 200.0, 223.0, 260.0, 300.0, 450.0, 532.0] | [240.0, 300.0, 400.0, 450.0, 530.0, 650.0, 800.0, 1311.0]
HV 50A | HV 50A | 50 | 0 | [10.0, 3.215, 0.597, 0.198, 0.1, 0.0378, 0.022, 0.01] | [10.0, 3.64, 0.854, 0.281, 0.1, 0.0531, 0.022, 0.01] | 0 | [150.0, 170.0, 210.0, 250.0, 294.0, 400.0, 500.0, 711.0] | [300.0, 350.0, 450.0, 550.0, 700.0, 850.0, 1200.0, 1752.0]
HV 6.3A | HV 6.3A | 6.3 | 0 | [10.0, 1.39, 0.344, 0.168, 0.1, 0.056, 0.0263, 0.01] | [10.0, 1.711, 0.516, 0.198, 0.1, 0.0634, 0.0303, 0.01] | 0 | [19.0, 19.5, 20.4, 20.8, 22.0, 25.0, 32.0, 48.0] | [38.0, 40.0, 43.0, 48.0, 53.0, 60.0, 75.0, 118.0]
HV 63A | HV 63A | 63 | 0 | [10.0, 2.84, 0.368, 0.164, 0.1, 0.0621, 0.0378, 0.0195, 0.01] | [10.0, 1.82, 0.344, 0.1, 0.0467, 0.0269, 0.01] | 0 | [189.0, 220.0, 300.0, 350.0, 393.0, 450.0, 530.0, 700.0, 961.0] | [378.0, 500.0, 700.0, 934.0, 1200.0, 1500.0, 2366.0]
HV 80A | HV 80A | 80 | 0 | [10.0, 2.05, 0.369, 0.198, 0.1, 0.051, 0.0298, 0.01] | [10.0, 4.15, 1.03, 0.198, 0.1, 0.051, 0.0172, 0.01] | 0 | [240.0, 300.0, 400.0, 450.0, 530.0, 650.0, 800.0, 1311.0] | [480.0, 550.0, 700.0, 1000.0, 1260.0, 1600.0, 2500.0, 3227.0]
Siemens NH-1-100 | Siemens NH-1-100 | 100 | [5400.0, 2000.0, 400.0, 20.0, 1.0, 0.2, 0.012, 0.004] | 0 | 0 | [150.0, 190.0, 250.0, 430.0, 900.0, 1250.0, 2700.0, 3600.0] | 0 | 0
Siemens NH-1-125 | Siemens NH-1-125 | 125 | [4800.0, 120.0, 7.0, 0.1, 0.004] | 0 | 0 | [180.0, 400.0, 740.0, 2000.0, 4250.0] | 0 | 0
Siemens NH-1-16 | Siemens NH-1-16 | 16 | [4000.0, 400.0, 2.0, 0.1, 0.04, 0.01] | 0 | 0 | [26.0, 35.0, 75.0, 150.0, 200.0, 300.0] | 0 | 0
Siemens NH-1-160 | Siemens NH-1-160 | 160 | [4800.0, 120.0, 7.0, 0.1, 0.004] | 0 | 0 | [210.0, 500.0, 900.0, 2300.0, 5000.0] | 0 | 0
Siemens NH-1-25 | Siemens NH-1-25 | 25 | [4000.0, 1000.0, 10.0, 0.2, 0.02, 0.01] | 0 | 0 | [40.0, 50.0, 100.0, 210.0, 400.0, 500.0] | 0 | 0
Siemens NH-1-50 | Siemens NH-1-50 | 50 | [4000.0, 40.0, 4.0, 1.0, 0.02, 0.01] | 0 | 0 | [86.0, 200.0, 300.0, 400.0, 1000.0, 1280.0] | 0 | 0
Siemens NH-1-63 | Siemens NH-1-63 | 63 | [4000.0, 100.0, 10.0, 2.0, 0.04, 0.01] | 0 | 0 | [100.0, 200.0, 300.0, 400.0, 1000.0, 1500.0] | 0 | 0
Siemens NH-1-80 | Siemens NH-1-80 | 80 | [4800.0, 120.0, 7.0, 0.1, 0.01] | 0 | 0 | [150.58, 250.0, 450.0, 1150.0, 2470.0] | 0 | 0
Siemens NH-2-1000 | Siemens NH-2-1000 | 1000 | [4800.0, 120.0, 7.0, 0.1, 0.004] | 0 | 0 | [1900.0, 3500.0, 8400.0, 24000.0, 52000.0] | 0 | 0
Siemens NH-2-200 | Siemens NH-2-200 | 200 | [4800.0, 120.0, 7.0, 0.1, 0.004] | 0 | 0 | [280.0, 650.0, 1200.0, 3000.0, 7000.0] | 0 | 0
Siemens NH-2-224 | Siemens NH-2-224 | 224 | [4800.0, 120.0, 7.0, 0.2, 0.04, 0.004] | 0 | 0 | [400.0, 750.0, 1453.0, 3025.0, 4315.0, 7600.0] | 0 | 0
Siemens NH-2-250 | Siemens NH-2-250 | 250 | [4800.0, 120.0, 7.0, 0.1, 0.004] | 0 | 0 | [450.0, 800.0, 1650.0, 4000.0, 8500.0] | 0 | 0
Siemens NH-2-315 | Siemens NH-2-315 | 315 | [4800.0, 120.0, 7.0, 0.1, 0.004] | 0 | 0 | [550.0, 920.0, 1900.0, 5000.0, 11000.0] | 0 | 0
Siemens NH-2-355 | Siemens NH-2-355 | 355 | [4800.0, 120.0, 6.0, 0.1, 0.004] | 0 | 0 | [650.0, 1116.27, 2350.0, 5840.0, 12790.0] | 0 | 0
Siemens NH-2-400 | Siemens NH-2-400 | 400 | [4800.0, 120.0, 7.0, 0.1, 0.004] | 0 | 0 | [720.0, 1350.0, 2800.0, 6500.0, 15000.0] | 0 | 0
Siemens NH-2-425 | Siemens NH-2-425 | 425 | [4800.0, 120.0, 7.0, 0.1, 0.004] | 0 | 0 | [850.0, 1500.0, 3050.0, 7500.0, 16500.0] | 0 | 0
Siemens NH-2-630 | Siemens NH-2-630 | 630 | [4800.0, 120.0, 7.0, 0.1, 0.004] | 0 | 0 | [1200.0, 2000.0, 4800.0, 12000.0, 26000.0] | 0 | 0

## dtypes
| element | column | dtype
0 | bus | name | object
1 | bus | vn_kv | float64
2 | bus | type | object
3 | bus | zone | object
4 | bus | in_service | bool
5 | load | name | object
6 | load | bus | uint32
7 | load | p_mw | float64
8 | load | q_mvar | float64
9 | load | const_z_percent | float64
10 | load | const_i_percent | float64
11 | load | sn_mva | float64
12 | load | scaling | float64
13 | load | in_service | bool
14 | load | type | object
15 | ext_grid | name | object
16 | ext_grid | bus | uint32
17 | ext_grid | vm_pu | float64
18 | ext_grid | va_degree | float64
19 | ext_grid | slack_weight | float64
20 | ext_grid | in_service | bool
21 | line | name | object
22 | line | std_type | object
23 | line | from_bus | uint32
24 | line | to_bus | uint32
25 | line | length_km | float64
26 | line | r_ohm_per_km | float64
27 | line | x_ohm_per_km | float64
28 | line | c_nf_per_km | float64
29 | line | g_us_per_km | float64
30 | line | max_i_ka | float64
31 | line | df | float64
32 | line | parallel | uint32
33 | line | type | object
34 | line | in_service | bool
35 | trafo | name | object
36 | trafo | std_type | object
37 | trafo | hv_bus | uint32
38 | trafo | lv_bus | uint32
39 | trafo | sn_mva | float64
40 | trafo | vn_hv_kv | float64
41 | trafo | vn_lv_kv | float64
42 | trafo | vk_percent | float64
43 | trafo | vkr_percent | float64
44 | trafo | pfe_kw | float64
45 | trafo | i0_percent | float64
46 | trafo | shift_degree | float64
47 | trafo | tap_side | object
48 | trafo | tap_neutral | int32
49 | trafo | tap_min | int32
50 | trafo | tap_max | int32
51 | trafo | tap_step_percent | float64
52 | trafo | tap_step_degree | float64
53 | trafo | tap_pos | int32
54 | trafo | tap_phase_shifter | bool
55 | trafo | parallel | uint32
56 | trafo | df | float64
57 | trafo | in_service | bool
58 | line_geodata | coords | object
59 | bus_geodata | x | float64
60 | bus_geodata | y | float64
61 | bus_geodata | coords | object

## parameters
| version | format_version | converged | OPF_converged | name | f_hz | sn_mva
0 | 2.14.6 | 2.14.0 | FALSE | FALSE |  | 50 | 1