## bus
| name | vn_kv | type | zone | in_service
0 | bus_LV_3203-203_0_5_node_0 | 0.4 | n |  | TRUE
1 | bus_LV_3203-203_0_5_node_2 | 0.4 | n |  | TRUE
2 | bus_LV_3203-203_0_5_node_6 | 0.4 | n |  | TRUE
3 | bus_LV_3203-203_0_5_node_4 | 0.4 | n |  | TRUE
4 | bus_LV_3203-203_0_5_node_9 | 0.4 | n |  | TRUE
5 | bus_LV_3203-203_0_5_node_8 | 0.4 | n |  | TRUE
6 | bus_LV_3203-203_0_5_node_85 | 0.4 | n |  | TRUE
7 | bus_LV_3203-203_0_5_node_5 | 0.4 | n |  | TRUE
8 | bus_LV_3203-203_0_5_node_13 | 0.4 | n |  | TRUE
9 | bus_LV_3203-203_0_5_node_82 | 0.4 | n |  | TRUE
10 | bus_LV_3203-203_0_5_node_19 | 0.4 | n |  | TRUE
11 | bus_LV_3203-203_0_5_node_7 | 0.4 | n |  | TRUE
12 | bus_LV_3203-203_0_5_node_22 | 0.4 | n |  | TRUE
13 | bus_LV_3203-203_0_5_node_23 | 0.4 | n |  | TRUE
14 | bus_LV_3203-203_0_5_node_20 | 0.4 | n |  | TRUE
15 | bus_LV_3203-203_0_5_node_79 | 0.4 | n |  | TRUE
16 | bus_LV_3203-203_0_5_node_86 | 0.4 | n |  | TRUE
17 | bus_LV_3203-203_0_5_node_17 | 0.4 | n |  | TRUE
18 | bus_LV_3203-203_0_5_node_10 | 0.4 | n |  | TRUE
19 | bus_LV_3203-203_0_5_node_15 | 0.4 | n |  | TRUE
20 | bus_LV_3203-203_0_5_node_14 | 0.4 | n |  | TRUE
21 | bus_LV_3203-203_0_5_node_44 | 0.4 | n |  | TRUE
22 | bus_LV_3203-203_0_5_node_11 | 0.4 | n |  | TRUE
23 | bus_LV_3203-203_0_5_node_35 | 0.4 | n |  | TRUE
24 | bus_LV_3203-203_0_5_node_34 | 0.4 | n |  | TRUE
25 | bus_LV_3203-203_0_5_node_84 | 0.4 | n |  | TRUE
26 | bus_LV_3203-203_0_5_node_39 | 0.4 | n |  | TRUE
27 | bus_LV_3203-203_0_5_node_77 | 0.4 | n |  | TRUE
28 | bus_LV_3203-203_0_5_node_87 | 0.4 | n |  | TRUE
29 | bus_LV_3203-203_0_5_node_76 | 0.4 | n |  | TRUE
30 | bus_LV_3203-203_0_5_node_83 | 0.4 | n |  | TRUE
31 | bus_LV_3203-203_0_5_node_72 | 0.4 | n |  | TRUE
32 | bus_LV_3203-203_0_5_node_75 | 0.4 | n |  | TRUE
33 | bus_LV_3203-203_0_5_node_30 | 0.4 | n |  | TRUE
34 | bus_LV_3203-203_0_5_node_29 | 0.4 | n |  | TRUE
35 | bus_LV_3203-203_0_5_node_78 | 0.4 | n |  | TRUE
36 | bus_LV_3203-203_0_5_node_45 | 0.4 | n |  | TRUE
37 | bus_LV_3203-203_0_5_node_36 | 0.4 | n |  | TRUE
38 | bus_LV_3203-203_0_5_node_33 | 0.4 | n |  | TRUE
39 | bus_LV_3203-203_0_5_node_32 | 0.4 | n |  | TRUE
40 | bus_LV_3203-203_0_5_node_40 | 0.4 | n |  | TRUE
41 | bus_LV_3203-203_0_5_node_31 | 0.4 | n |  | TRUE
42 | bus_LV_3203-203_0_5_node_28 | 0.4 | n |  | TRUE
43 | bus_LV_3203-203_0_5_node_25 | 0.4 | n |  | TRUE
44 | bus_LV_3203-203_0_5_node_24 | 0.4 | n |  | TRUE
45 | bus_LV_3203-203_0_5_node_73 | 0.4 | n |  | TRUE
46 | bus_LV_3203-203_0_5_node_74 | 0.4 | n |  | TRUE
47 | bus_LV_3203-203_0_5_node_26 | 0.4 | n |  | TRUE
48 | bus_LV_3203-203_0_5_node_27 | 0.4 | n |  | TRUE
49 | bus_LV_3203-203_0_5_node_68 | 0.4 | n |  | TRUE
50 | bus_LV_3203-203_0_5_node_67 | 0.4 | n |  | TRUE
51 | bus_LV_3203-203_0_5_node_80 | 0.4 | n |  | TRUE
52 | bus_LV_3203-203_0_5_node_63 | 0.4 | n |  | TRUE
53 | bus_LV_3203-203_0_5_node_37 | 0.4 | n |  | TRUE
54 | bus_LV_3203-203_0_5_node_38 | 0.4 | n |  | TRUE
55 | bus_LV_3203-203_0_5_node_51 | 0.4 | n |  | TRUE
56 | bus_LV_3203-203_0_5_node_52 | 0.4 | n |  | TRUE
57 | bus_LV_3203-203_0_5_node_41 | 0.4 | n |  | TRUE
58 | bus_LV_3203-203_0_5_node_42 | 0.4 | n |  | TRUE
59 | bus_LV_3203-203_0_5_node_43 | 0.4 | n |  | TRUE
60 | bus_LV_3203-203_0_5_node_47 | 0.4 | n |  | TRUE
61 | bus_LV_3203-203_0_5_node_48 | 0.4 | n |  | TRUE
62 | bus_LV_3203-203_0_5_node_46 | 0.4 | n |  | TRUE
63 | bus_LV_3203-203_0_5_node_49 | 0.4 | n |  | TRUE
64 | bus_LV_3203-203_0_5_node_50 | 0.4 | n |  | TRUE
65 | bus_LV_3203-203_0_5_node_59 | 0.4 | n |  | TRUE
66 | bus_LV_3203-203_0_5_node_60 | 0.4 | n |  | TRUE
67 | bus_LV_3203-203_0_5_node_53 | 0.4 | n |  | TRUE
68 | bus_LV_3203-203_0_5_node_54 | 0.4 | n |  | TRUE
69 | bus_LV_3203-203_0_5_node_55 | 0.4 | n |  | TRUE
70 | bus_LV_3203-203_0_5_node_56 | 0.4 | n |  | TRUE
71 | bus_LV_3203-203_0_5_node_57 | 0.4 | n |  | TRUE
72 | bus_LV_3203-203_0_5_node_58 | 0.4 | n |  | TRUE
73 | bus_LV_3203-203_0_5_node_66 | 0.4 | n |  | TRUE
74 | bus_LV_3203-203_0_5_node_65 | 0.4 | n |  | TRUE
75 | bus_LV_3203-203_0_5_node_70 | 0.4 | n |  | TRUE
76 | bus_LV_3203-203_0_5_node_64 | 0.4 | n |  | TRUE
77 | bus_LV_3203-203_0_5_node_71 | 0.4 | n |  | TRUE
78 | bus_LV_3203-203_0_5_node_61 | 0.4 | n |  | TRUE
79 | bus_LV_3203-203_0_5_node_62 | 0.4 | n |  | TRUE
80 | bus_LV_3203-203_0_5_node_81 | 0.4 | n |  | TRUE
81 | bus_MV_583_0_node_26 | 20 | n |  | TRUE

## load
| name | bus | p_mw | q_mvar | const_z_percent | const_i_percent | sn_mva | scaling | in_service | type
0 | LV_3203-203_0_5_load_0 | 0 | 0.012499 | 0.0031327 | 0 | 0 |  | 1 | TRUE | wye
1 | LV_3203-203_0_5_load_85 | 6 | 0.0071473 | 0.0017913 | 0 | 0 |  | 1 | TRUE | wye
2 | LV_3203-203_0_5_load_82 | 9 | 0.026625 | 0.0066729 | 0 | 0 |  | 1 | TRUE | wye
3 | LV_3203-203_0_5_load_19 | 10 | 0.0088425 | 0.0022161 | 0 | 0 |  | 1 | TRUE | wye
4 | LV_3203-203_0_5_load_22 | 12 | 0.016826 | 0.004217 | 0 | 0 |  | 1 | TRUE | wye
5 | LV_3203-203_0_5_load_20 | 14 | 0.0084392 | 0.0021151 | 0 | 0 |  | 1 | TRUE | wye
6 | LV_3203-203_0_5_load_79 | 15 | 0.004269 | 0.0010699 | 0 | 0 |  | 1 | TRUE | wye
7 | LV_3203-203_0_5_load_86 | 16 | 0.022584 | 0.00566 | 0 | 0 |  | 1 | TRUE | wye
8 | LV_3203-203_0_5_load_44 | 21 | 0.013435 | 0.0033671 | 0 | 0 |  | 1 | TRUE | wye
9 | LV_3203-203_0_5_load_35 | 23 | 0.019046 | 0.0047735 | 0 | 0 |  | 1 | TRUE | wye
10 | LV_3203-203_0_5_load_34 | 24 | 0.0063187 | 0.0015836 | 0 | 0 |  | 1 | TRUE | wye
11 | LV_3203-203_0_5_load_84 | 25 | 0.0097007 | 0.0024312 | 0 | 0 |  | 1 | TRUE | wye
12 | LV_3203-203_0_5_load_39 | 26 | 0.010457 | 0.0026208 | 0 | 0 |  | 1 | TRUE | wye
13 | LV_3203-203_0_5_load_77 | 27 | 0.0074427 | 0.0018653 | 0 | 0 |  | 1 | TRUE | wye
14 | LV_3203-203_0_5_load_87 | 28 | 0.022483 | 0.0056348 | 0 | 0 |  | 1 | TRUE | wye
15 | LV_3203-203_0_5_load_76 | 29 | 0.012032 | 0.0030156 | 0 | 0 |  | 1 | TRUE | wye
16 | LV_3203-203_0_5_load_83 | 30 | 0.025815 | 0.0064698 | 0 | 0 |  | 1 | TRUE | wye
17 | LV_3203-203_0_5_load_72 | 31 | 0.02258 | 0.005659 | 0 | 0 |  | 1 | TRUE | wye
18 | LV_3203-203_0_5_load_75 | 32 | 0.03036 | 0.007609 | 0 | 0 |  | 1 | TRUE | wye
19 | LV_3203-203_0_5_load_30 | 33 | 0.0069847 | 0.0017505 | 0 | 0 |  | 1 | TRUE | wye
20 | LV_3203-203_0_5_load_29 | 34 | 0.0065109 | 0.0016318 | 0 | 0 |  | 1 | TRUE | wye
21 | LV_3203-203_0_5_load_78 | 35 | 0.0029222 | 0.00073238 | 0 | 0 |  | 1 | TRUE | wye
22 | LV_3203-203_0_5_load_45 | 36 | 0.0040892 | 0.0010249 | 0 | 0 |  | 1 | TRUE | wye
23 | LV_3203-203_0_5_load_36 | 37 | 0.0023036 | 0.00057734 | 0 | 0 |  | 1 | TRUE | wye
24 | LV_3203-203_0_5_load_33 | 38 | 0.0071924 | 0.0018026 | 0 | 0 |  | 1 | TRUE | wye
25 | LV_3203-203_0_5_load_32 | 39 | 0.0047684 | 0.0011951 | 0 | 0 |  | 1 | TRUE | wye
26 | LV_3203-203_0_5_load_40 | 40 | 0.014807 | 0.0037111 | 0 | 0 |  | 1 | TRUE | wye
27 | LV_3203-203_0_5_load_31 | 41 | 0.0067631 | 0.001695 | 0 | 0 |  | 1 | TRUE | wye
28 | LV_3203-203_0_5_load_25 | 43 | 0.026907 | 0.0067435 | 0 | 0 |  | 1 | TRUE | wye
29 | LV_3203-203_0_5_load_24 | 44 | 0.010117 | 0.0025356 | 0 | 0 |  | 1 | TRUE | wye
30 | LV_3203-203_0_5_load_74 | 46 | 0.0042632 | 0.0010685 | 0 | 0 |  | 1 | TRUE | wye
31 | LV_3203-203_0_5_load_68 | 49 | 0.0048484 | 0.0012151 | 0 | 0 |  | 1 | TRUE | wye
32 | LV_3203-203_0_5_load_67 | 50 | 0.015211 | 0.0038124 | 0 | 0 |  | 1 | TRUE | wye
33 | LV_3203-203_0_5_load_80 | 51 | 0.0046619 | 0.0011684 | 0 | 0 |  | 1 | TRUE | wye
34 | LV_3203-203_0_5_load_63 | 52 | 0.0070911 | 0.0017772 | 0 | 0 |  | 1 | TRUE | wye
35 | LV_3203-203_0_5_load_37 | 53 | 0.014258 | 0.0035733 | 0 | 0 |  | 1 | TRUE | wye
36 | LV_3203-203_0_5_load_38 | 54 | 0.031809 | 0.0079721 | 0 | 0 |  | 1 | TRUE | wye
37 | LV_3203-203_0_5_load_51 | 55 | 0.012483 | 0.0031285 | 0 | 0 |  | 1 | TRUE | wye
38 | LV_3203-203_0_5_load_41 | 57 | 0.0063896 | 0.0016014 | 0 | 0 |  | 1 | TRUE | wye
39 | LV_3203-203_0_5_load_42 | 58 | 0.0074098 | 0.0018571 | 0 | 0 |  | 1 | TRUE | wye
40 | LV_3203-203_0_5_load_43 | 59 | 0.0051864 | 0.0012998 | 0 | 0 |  | 1 | TRUE | wye
41 | LV_3203-203_0_5_load_47 | 60 | 0.0038928 | 0.00097562 | 0 | 0 |  | 1 | TRUE | wye
42 | LV_3203-203_0_5_load_48 | 61 | 0.0061592 | 0.0015436 | 0 | 0 |  | 1 | TRUE | wye
43 | LV_3203-203_0_5_load_46 | 62 | 0.006551 | 0.0016418 | 0 | 0 |  | 1 | TRUE | wye
44 | LV_3203-203_0_5_load_49 | 63 | 0.0063827 | 0.0015997 | 0 | 0 |  | 1 | TRUE | wye
45 | LV_3203-203_0_5_load_50 | 64 | 0.0035988 | 0.00090194 | 0 | 0 |  | 1 | TRUE | wye
46 | LV_3203-203_0_5_load_59 | 65 | 0.0072421 | 0.001815 | 0 | 0 |  | 1 | TRUE | wye
47 | LV_3203-203_0_5_load_60 | 66 | 0.0026113 | 0.00065446 | 0 | 0 |  | 1 | TRUE | wye
48 | LV_3203-203_0_5_load_53 | 67 | 0.0045985 | 0.0011525 | 0 | 0 |  | 1 | TRUE | wye
49 | LV_3203-203_0_5_load_54 | 68 | 0.0040418 | 0.001013 | 0 | 0 |  | 1 | TRUE | wye
50 | LV_3203-203_0_5_load_55 | 69 | 0.0049069 | 0.0012298 | 0 | 0 |  | 1 | TRUE | wye
51 | LV_3203-203_0_5_load_58 | 72 | 0.0046055 | 0.0011543 | 0 | 0 |  | 1 | TRUE | wye
52 | LV_3203-203_0_5_load_66 | 73 | 0.00779 | 0.0019524 | 0 | 0 |  | 1 | TRUE | wye
53 | LV_3203-203_0_5_load_65 | 74 | 0.0097534 | 0.0024444 | 0 | 0 |  | 1 | TRUE | wye
54 | LV_3203-203_0_5_load_64 | 76 | 0.008877 | 0.0022248 | 0 | 0 |  | 1 | TRUE | wye
55 | LV_3203-203_0_5_load_71 | 77 | 0.010765 | 0.0026979 | 0 | 0 |  | 1 | TRUE | wye
56 | LV_3203-203_0_5_load_61 | 78 | 0.0085623 | 0.0021459 | 0 | 0 |  | 1 | TRUE | wye
57 | LV_3203-203_0_5_load_62 | 79 | 0.003594 | 0.00090074 | 0 | 0 |  | 1 | TRUE | wye
58 | LV_3203-203_0_5_load_81 | 80 | 0.0068924 | 0.0017274 | 0 | 0 |  | 1 | TRUE | wye

## ext_grid
| name | bus | vm_pu | va_degree | slack_weight | in_service
0 |  | 65 | 1 | 0 | 1 | TRUE

## line
| name | std_type | from_bus | to_bus | length_km | r_ohm_per_km | x_ohm_per_km | c_nf_per_km | g_us_per_km | max_i_ka | df | parallel | type | in_service
0 | LV_3203-203_0_5_line_0 |  | 0 | 1 | 0.077475 | 0.125 | 0.08 | 261 | 0 | 0.364 | 1 | 1 | cs | TRUE
1 | LV_3203-203_0_5_line_1 |  | 1 | 2 | 0.013303 | 0.125 | 0.08 | 261 | 0 | 0.364 | 1 | 1 | cs | TRUE
2 | LV_3203-203_0_5_line_2 |  | 2 | 10 | 0.069098 | 0.125 | 0.08 | 261 | 0 | 0.364 | 1 | 1 | cs | TRUE
3 | LV_3203-203_0_5_line_3 |  | 3 | 4 | 0.044909 | 0.125 | 0.08 | 261 | 0 | 0.364 | 1 | 1 | cs | TRUE
4 | LV_3203-203_0_5_line_4 |  | 3 | 5 | 0.049576 | 0.125 | 0.08 | 261 | 0 | 0.364 | 1 | 1 | cs | TRUE
5 | LV_3203-203_0_5_line_5 |  | 3 | 6 | 0.0065535 | 0.125 | 0.08 | 261 | 0 | 0.364 | 1 | 1 | cs | TRUE
6 | LV_3203-203_0_5_line_6 |  | 4 | 16 | 0.033025 | 0.125 | 0.08 | 261 | 0 | 0.364 | 1 | 1 | cs | TRUE
7 | LV_3203-203_0_5_line_7 |  | 4 | 17 | 0.048235 | 0.125 | 0.08 | 261 | 0 | 0.364 | 1 | 1 | cs | TRUE
8 | LV_3203-203_0_5_line_8 |  | 5 | 15 | 0.030408 | 0.125 | 0.08 | 261 | 0 | 0.364 | 1 | 1 | cs | TRUE
9 | LV_3203-203_0_5_line_9 |  | 7 | 8 | 0.10449 | 0.125 | 0.08 | 261 | 0 | 0.364 | 1 | 1 | cs | TRUE
10 | LV_3203-203_0_5_line_10 |  | 7 | 9 | 0.024353 | 0.125 | 0.08 | 261 | 0 | 0.364 | 1 | 1 | cs | TRUE
11 | LV_3203-203_0_5_line_11 |  | 8 | 19 | 0.084542 | 0.125 | 0.08 | 261 | 0 | 0.364 | 1 | 1 | cs | TRUE
12 | LV_3203-203_0_5_line_12 |  | 8 | 25 | 0.029553 | 0.125 | 0.08 | 261 | 0 | 0.364 | 1 | 1 | cs | TRUE
13 | LV_3203-203_0_5_line_13 |  | 9 | 30 | 0.036593 | 0.125 | 0.08 | 261 | 0 | 0.364 | 1 | 1 | cs | TRUE
14 | LV_3203-203_0_5_line_14 |  | 10 | 14 | 0.023941 | 0.125 | 0.08 | 261 | 0 | 0.364 | 1 | 1 | cs | TRUE
15 | LV_3203-203_0_5_line_15 |  | 11 | 12 | 0.01557 | 0.125 | 0.08 | 261 | 0 | 0.364 | 1 | 1 | cs | TRUE
16 | LV_3203-203_0_5_line_16 |  | 11 | 13 | 0.038479 | 0.125 | 0.08 | 261 | 0 | 0.364 | 1 | 1 | cs | TRUE
17 | LV_3203-203_0_5_line_17 |  | 11 | 14 | 0.019881 | 0.125 | 0.08 | 261 | 0 | 0.364 | 1 | 1 | cs | TRUE
18 | LV_3203-203_0_5_line_18 |  | 12 | 31 | 0.023945 | 0.125 | 0.08 | 261 | 0 | 0.364 | 1 | 1 | cs | TRUE
19 | LV_3203-203_0_5_line_19 |  | 13 | 32 | 0.039655 | 0.125 | 0.08 | 261 | 0 | 0.364 | 1 | 1 | cs | TRUE
20 | LV_3203-203_0_5_line_20 |  | 13 | 29 | 0.011262 | 0.125 | 0.08 | 261 | 0 | 0.364 | 1 | 1 | cs | TRUE
21 | LV_3203-203_0_5_line_21 |  | 15 | 35 | 0.021869 | 0.125 | 0.08 | 261 | 0 | 0.364 | 1 | 1 | cs | TRUE
22 | LV_3203-203_0_5_line_22 |  | 17 | 28 | 0.033634 | 0.125 | 0.08 | 261 | 0 | 0.364 | 1 | 1 | cs | TRUE
23 | LV_3203-203_0_5_line_23 |  | 18 | 19 | 0.034534 | 0.125 | 0.08 | 261 | 0 | 0.364 | 1 | 2 | cs | TRUE
24 | LV_3203-203_0_5_line_24 |  | 18 | 20 | 0.026537 | 0.125 | 0.08 | 261 | 0 | 0.364 | 1 | 2 | cs | TRUE
25 | LV_3203-203_0_5_line_25 |  | 18 | 21 | 0.0099029 | 0.125 | 0.08 | 261 | 0 | 0.364 | 1 | 1 | cs | TRUE
26 | LV_3203-203_0_5_line_26 |  | 19 | 27 | 0.072287 | 0.125 | 0.08 | 261 | 0 | 0.364 | 1 | 1 | cs | TRUE
27 | LV_3203-203_0_5_line_27 |  | 20 | 26 | 0.016821 | 0.125 | 0.08 | 261 | 0 | 0.364 | 1 | 4 | cs | TRUE
28 | LV_3203-203_0_5_line_28 |  | 20 | 22 | 0.052572 | 0.125 | 0.08 | 261 | 0 | 0.364 | 1 | 4 | cs | TRUE
29 | LV_3203-203_0_5_line_29 |  | 21 | 36 | 0.030288 | 0.125 | 0.08 | 261 | 0 | 0.364 | 1 | 1 | cs | TRUE
30 | LV_3203-203_0_5_line_30 |  | 22 | 23 | 0.015564 | 0.125 | 0.08 | 261 | 0 | 0.364 | 1 | 4 | cs | TRUE
31 | LV_3203-203_0_5_line_31 |  | 22 | 24 | 0.011025 | 0.125 | 0.08 | 261 | 0 | 0.364 | 1 | 1 | cs | TRUE
32 | LV_3203-203_0_5_line_32 |  | 23 | 37 | 0.0037639 | 0.125 | 0.08 | 261 | 0 | 0.364 | 1 | 4 | cs | TRUE
33 | LV_3203-203_0_5_line_33 |  | 24 | 38 | 0.021085 | 0.125 | 0.08 | 261 | 0 | 0.364 | 1 | 1 | cs | TRUE
34 | LV_3203-203_0_5_line_34 |  | 26 | 40 | 0.017228 | 0.125 | 0.08 | 261 | 0 | 0.364 | 1 | 4 | cs | TRUE
35 | LV_3203-203_0_5_line_35 |  | 27 | 35 | 0.025517 | 0.125 | 0.08 | 261 | 0 | 0.364 | 1 | 1 | cs | TRUE
36 | LV_3203-203_0_5_line_36 |  | 32 | 45 | 0.027449 | 0.125 | 0.08 | 261 | 0 | 0.364 | 1 | 2 | cs | TRUE
37 | LV_3203-203_0_5_line_37 |  | 33 | 34 | 0.0012513 | 0.125 | 0.08 | 261 | 0 | 0.364 | 1 | 1 | cs | TRUE
38 | LV_3203-203_0_5_line_38 |  | 34 | 42 | 0.0098777 | 0.125 | 0.08 | 261 | 0 | 0.364 | 1 | 1 | cs | TRUE
39 | LV_3203-203_0_5_line_39 |  | 36 | 62 | 0.022861 | 0.125 | 0.08 | 261 | 0 | 0.364 | 1 | 1 | cs | TRUE
40 | LV_3203-203_0_5_line_40 |  | 37 | 53 | 0.020812 | 0.125 | 0.08 | 261 | 0 | 0.364 | 1 | 4 | cs | TRUE
41 | LV_3203-203_0_5_line_41 |  | 38 | 39 | 0.00097226 | 0.125 | 0.08 | 261 | 0 | 0.364 | 1 | 1 | cs | TRUE
42 | LV_3203-203_0_5_line_42 |  | 40 | 57 | 0.0073476 | 0.125 | 0.08 | 261 | 0 | 0.364 | 1 | 4 | cs | TRUE
43 | LV_3203-203_0_5_line_43 |  | 41 | 42 | 0.032557 | 0.125 | 0.08 | 261 | 0 | 0.364 | 1 | 1 | cs | TRUE
44 | LV_3203-203_0_5_line_44 |  | 42 | 47 | 0.012164 | 0.125 | 0.08 | 261 | 0 | 0.364 | 1 | 1 | cs | TRUE
45 | LV_3203-203_0_5_line_45 |  | 43 | 44 | 0.013913 | 0.125 | 0.08 | 261 | 0 | 0.364 | 1 | 1 | cs | TRUE
46 | LV_3203-203_0_5_line_46 |  | 44 | 47 | 0.027675 | 0.125 | 0.08 | 261 | 0 | 0.364 | 1 | 1 | cs | TRUE
47 | LV_3203-203_0_5_line_47 |  | 45 | 46 | 0.0087528 | 0.125 | 0.08 | 261 | 0 | 0.364 | 1 | 4 | cs | TRUE
48 | LV_3203-203_0_5_line_48 |  | 46 | 68 | 0.0061004 | 0.125 | 0.08 | 261 | 0 | 0.364 | 1 | 4 | cs | TRUE
49 | LV_3203-203_0_5_line_49 |  | 47 | 48 | 0.012388 | 0.125 | 0.08 | 261 | 0 | 0.364 | 1 | 1 | cs | TRUE
50 | LV_3203-203_0_5_line_50 |  | 48 | 49 | 0.034933 | 0.125 | 0.08 | 261 | 0 | 0.364 | 1 | 1 | cs | TRUE
51 | LV_3203-203_0_5_line_51 |  | 48 | 50 | 0.010369 | 0.125 | 0.08 | 261 | 0 | 0.364 | 1 | 1 | cs | TRUE
52 | LV_3203-203_0_5_line_52 |  | 49 | 51 | 0.0036595 | 0.125 | 0.08 | 261 | 0 | 0.364 | 1 | 1 | cs | TRUE
53 | LV_3203-203_0_5_line_53 |  | 50 | 52 | 0.0047254 | 0.125 | 0.08 | 261 | 0 | 0.364 | 1 | 1 | cs | TRUE
54 | LV_3203-203_0_5_line_54 |  | 51 | 80 | 0.018987 | 0.125 | 0.08 | 261 | 0 | 0.364 | 1 | 1 | cs | TRUE
55 | LV_3203-203_0_5_line_55 |  | 52 | 79 | 0.019173 | 0.125 | 0.08 | 261 | 0 | 0.364 | 1 | 1 | cs | TRUE
56 | LV_3203-203_0_5_line_56 |  | 53 | 54 | 0.0083615 | 0.125 | 0.08 | 261 | 0 | 0.364 | 1 | 4 | cs | TRUE
57 | LV_3203-203_0_5_line_57 |  | 54 | 55 | 0.019045 | 0.125 | 0.08 | 261 | 0 | 0.364 | 1 | 4 | cs | TRUE
58 | LV_3203-203_0_5_line_58 |  | 55 | 56 | 0.011313 | 0.125 | 0.08 | 261 | 0 | 0.364 | 1 | 4 | cs | TRUE
59 | LV_3203-203_0_5_line_59 |  | 56 | 67 | 0.0060068 | 0.125 | 0.08 | 261 | 0 | 0.364 | 1 | 1 | cs | TRUE
60 | LV_3203-203_0_5_line_60 |  | 56 | 68 | 0.012647 | 0.125 | 0.08 | 261 | 0 | 0.364 | 1 | 4 | cs | TRUE
61 | LV_3203-203_0_5_line_61 |  | 57 | 58 | 0.012691 | 0.125 | 0.08 | 261 | 0 | 0.364 | 1 | 4 | cs | TRUE
62 | LV_3203-203_0_5_line_62 |  | 58 | 59 | 0.011051 | 0.125 | 0.08 | 261 | 0 | 0.364 | 1 | 4 | cs | TRUE
63 | LV_3203-203_0_5_line_63 |  | 59 | 60 | 0.016975 | 0.125 | 0.08 | 261 | 0 | 0.364 | 1 | 4 | cs | TRUE
64 | LV_3203-203_0_5_line_64 |  | 60 | 61 | 0.0037998 | 0.125 | 0.08 | 261 | 0 | 0.364 | 1 | 4 | cs | TRUE
65 | LV_3203-203_0_5_line_65 |  | 61 | 63 | 0.0085514 | 0.125 | 0.08 | 261 | 0 | 0.364 | 1 | 4 | cs | TRUE
66 | LV_3203-203_0_5_line_66 |  | 63 | 64 | 0.0082579 | 0.125 | 0.08 | 261 | 0 | 0.364 | 1 | 4 | cs | TRUE
67 | LV_3203-203_0_5_line_67 |  | 64 | 65 | 0.0040507 | 0.125 | 0.08 | 261 | 0 | 0.364 | 1 | 4 | cs | TRUE
68 | LV_3203-203_0_5_line_68 |  | 65 | 66 | 0.011713 | 0.125 | 0.08 | 261 | 0 | 0.364 | 1 | 1 | cs | TRUE
69 | LV_3203-203_0_5_line_69 |  | 66 | 78 | 0.01037 | 0.125 | 0.08 | 261 | 0 | 0.364 | 1 | 1 | cs | TRUE
70 | LV_3203-203_0_5_line_70 |  | 67 | 69 | 0.015473 | 0.125 | 0.08 | 261 | 0 | 0.364 | 1 | 1 | cs | TRUE
71 | LV_3203-203_0_5_line_71 |  | 69 | 70 | 0.017971 | 0.125 | 0.08 | 261 | 0 | 0.364 | 1 | 1 | cs | TRUE
72 | LV_3203-203_0_5_line_72 |  | 70 | 71 | 0.018237 | 0.125 | 0.08 | 261 | 0 | 0.364 | 1 | 1 | cs | TRUE
73 | LV_3203-203_0_5_line_73 |  | 70 | 72 | 0.015002 | 0.125 | 0.08 | 261 | 0 | 0.364 | 1 | 1 | cs | TRUE
74 | LV_3203-203_0_5_line_74 |  | 71 | 73 | 0.0050821 | 0.125 | 0.08 | 261 | 0 | 0.364 | 1 | 1 | cs | TRUE
75 | LV_3203-203_0_5_line_75 |  | 71 | 74 | 0.016231 | 0.125 | 0.08 | 261 | 0 | 0.364 | 1 | 1 | cs | TRUE
76 | LV_3203-203_0_5_line_76 |  | 73 | 75 | 0.018644 | 0.125 | 0.08 | 261 | 0 | 0.364 | 1 | 1 | cs | TRUE
77 | LV_3203-203_0_5_line_77 |  | 74 | 76 | 0.0016833 | 0.125 | 0.08 | 261 | 0 | 0.364 | 1 | 1 | cs | TRUE
78 | LV_3203-203_0_5_line_78 |  | 75 | 77 | 0.0035878 | 0.125 | 0.08 | 261 | 0 | 0.364 | 1 | 1 | cs | TRUE
79 | LV_3203-203_0_5_line_79 |  | 78 | 79 | 0.00078505 | 0.125 | 0.08 | 261 | 0 | 0.364 | 1 | 1 | cs | TRUE

## trafo
| name | std_type | hv_bus | lv_bus | sn_mva | vn_hv_kv | vn_lv_kv | vk_percent | vkr_percent | pfe_kw | i0_percent | shift_degree | tap_side | tap_neutral | tap_min | tap_max | tap_step_percent | tap_step_degree | tap_pos | tap_phase_shifter | parallel | df | in_service
0 | LV_3203-203_0_5_trafo_59 | 0.63 MVA 20/0.4 kV | 81 | 65 | 0.63 | 20 | 0.4 | 6 | 1.206 | 1.65 | 0.2619 | 150 | hv | 0 | -2 | 2 | 2.5 | 0 | 0 | FALSE | 1 | 1 | TRUE

## line_geodata
| x0 | y0 | x1 | y1 | x2 | y2 | x3 | y3 | x4 | y4 | x5 | y5 | x6 | y6 | x7 | y7 | x8 | y8 | x9 | y9
0 | 2746811.7065 | 1255612.2595 | 2746824.7181 | 1255629.521 | 2746840.3355 | 1255647.9038 | 2746852.9277 | 1255662.2966 | 2746860.943 | 1255672.036
1 | 2746820.3938 | 1255602.1651 | 2746811.7065 | 1255612.2595
2 | 2746820.3938 | 1255602.1651 | 2746827.0864 | 1255609.5048 | 2746829.0858 | 1255607.6971 | 2746831.2484 | 1255607.2169 | 2746833.6733 | 1255607.7219 | 2746837.6592 | 1255610.4011 | 2746870.1901 | 1255644.2893
3 | 2747150.7799 | 1255611.5969 | 2747146.8707 | 1255615.2477 | 2747140.5361 | 1255621.1405 | 2747155.8403 | 1255639.6387 | 2747160.0664 | 1255645.0934
4 | 2747116.2494 | 1255595.1453 | 2747140.5361 | 1255621.1405 | 2747146.8707 | 1255615.2477 | 2747150.7799 | 1255611.5969
5 | 2747150.7799 | 1255611.5969 | 2747155.7268 | 1255615.8953
6 | 2747129.8718 | 1255646.0774 | 2747146.2735 | 1255652.3021 | 2747160.0664 | 1255645.0934
7 | 2747160.0664 | 1255645.0934 | 2747162.1941 | 1255647.8378 | 2747166.8295 | 1255653.8255 | 2747174.4577 | 1255665.0926 | 2747186.3419 | 1255685.4633
8 | 2747116.2494 | 1255595.1453 | 2747095.6869 | 1255572.7432
9 | 2747070.2053 | 1255526.6909 | 2747066.1201 | 1255522.2407 | 2747056.8169 | 1255513.0675 | 2747049.8405 | 1255507.1329 | 2747047.8453 | 1255504.8256 | 2747048.0565 | 1255503.0069 | 2747050.4734 | 1255501.7101 | 2747100.7833 | 1255516.9854 | 2747108.2748 | 1255521.3202 | 2747113.8294 | 1255526.1628
10 | 2747113.8294 | 1255526.1628 | 2747129.9831 | 1255544.3877
11 | 2747005.8325 | 1255496.6858 | 2747007.8587 | 1255489.5514 | 2747013.4423 | 1255491.1026 | 2747018.0422 | 1255493.0632 | 2747020.5961 | 1255494.1498 | 2747034.3224 | 1255502.0761 | 2747043.9227 | 1255508.7097 | 2747055.5201 | 1255518.485 | 2747066.4406 | 1255529.9895 | 2747070.2053 | 1255526.6909
12 | 2747070.2053 | 1255526.6909 | 2747082.9727 | 1255515.5083 | 2747094.8842 | 1255519.5552
13 | 2747129.9831 | 1255544.3877 | 2747154.2551 | 1255571.7719
14 | 2746870.1901 | 1255644.2893 | 2746886.7692 | 1255661.5601
15 | 2746900.7397 | 1255666.898 | 2746911.3683 | 1255678.306
16 | 2746886.4868 | 1255640.9861 | 2746893.5896 | 1255645.778 | 2746907.7969 | 1255660.1554 | 2746900.7397 | 1255666.898
17 | 2746900.7397 | 1255666.898 | 2746896.1178 | 1255671.2987 | 2746886.7692 | 1255661.5601
18 | 2746911.3683 | 1255678.306 | 2746927.8695 | 1255695.6578
19 | 2746886.4868 | 1255640.9861 | 2746902.7058 | 1255626.619 | 2746916.8119 | 1255637.7797
20 | 2746886.4868 | 1255640.9861 | 2746879.0332 | 1255632.5432
21 | 2747080.8989 | 1255556.6322 | 2747095.6869 | 1255572.7432
22 | 2747157.3135 | 1255683.8625 | 2747171.2764 | 1255693.1741 | 2747186.3419 | 1255685.4633
23 | 2747005.8325 | 1255496.6858 | 2746996.2251 | 1255495.5017 | 2746987.1987 | 1255495.5333 | 2746978.8973 | 1255497.062 | 2746972.1031 | 1255500.1964
24 | 2746952.4407 | 1255517.9701 | 2746965.2508 | 1255505.3647 | 2746971.3169 | 1255500.555 | 2746972.1031 | 1255500.1964
25 | 2746972.1031 | 1255500.1964 | 2746974.858 | 1255504.7359 | 2746978.7876 | 1255507.1136
26 | 2747005.8325 | 1255496.6858 | 2747017.0347 | 1255500.2006 | 2747027.5647 | 1255505.2558 | 2747035.3567 | 1255509.9538 | 2747050.2036 | 1255523.1908 | 2747063.6438 | 1255537.8334
27 | 2746952.4407 | 1255517.9701 | 2746962.5126 | 1255531.4424
28 | 2746912.9844 | 1255552.1464 | 2746922.3049 | 1255546.6501 | 2746930.1421 | 1255541.0169 | 2746936.9175 | 1255534.69 | 2746946.967 | 1255524.4517 | 2746952.4407 | 1255517.9701
29 | 2746978.7876 | 1255507.1136 | 2747004.7009 | 1255522.7929
30 | 2746912.9844 | 1255552.1464 | 2746920.5705 | 1255565.7364
31 | 2746912.9844 | 1255552.1464 | 2746903.3856 | 1255557.5699
32 | 2746922.4051 | 1255569.023 | 2746920.5705 | 1255565.7364
33 | 2746885.0286 | 1255567.942 | 2746903.3856 | 1255557.5699
34 | 2746962.5126 | 1255531.4424 | 2746972.8283 | 1255545.2409
35 | 2747063.6438 | 1255537.8334 | 2747080.8989 | 1255556.6322
36 | 2746935.1885 | 1255636.5122 | 2746929.624 | 1255627.2096 | 2746916.8119 | 1255637.7797
37 | 2747069.7639 | 1255662.7928 | 2747070.6294 | 1255661.889
38 | 2747062.9318 | 1255669.9266 | 2747069.7639 | 1255662.7928
39 | 2747004.7009 | 1255522.7929 | 2747015.1689 | 1255529.1267 | 2747020.8331 | 1255520.1361
40 | 2746922.4051 | 1255569.023 | 2746932.5489 | 1255587.195
41 | 2746884.1821 | 1255568.4203 | 2746885.0286 | 1255567.942
42 | 2746977.2279 | 1255551.1258 | 2746972.8283 | 1255545.2409
43 | 2747062.9318 | 1255669.9266 | 2747079.1248 | 1255698.1706
44 | 2747055.4201 | 1255660.3419 | 2747062.9318 | 1255669.9266
45 | 2747024.8183 | 1255688.504 | 2747035.0557 | 1255679.0827
46 | 2747055.4201 | 1255660.3419 | 2747035.0557 | 1255679.0827
47 | 2746935.1885 | 1255636.5122 | 2746941.7033 | 1255630.6669
48 | 2746941.7033 | 1255630.6669 | 2746946.244 | 1255626.5929
49 | 2747055.4201 | 1255660.3419 | 2747051.3416 | 1255648.6404
50 | 2747051.3416 | 1255648.6404 | 2747055.1807 | 1255644.1648 | 2747061.1327 | 1255637.8731 | 2747075.9303 | 1255623.8665
51 | 2747051.3416 | 1255648.6404 | 2747044.8249 | 1255640.5754
52 | 2747078.5881 | 1255621.3509 | 2747075.9303 | 1255623.8665
53 | 2747044.8249 | 1255640.5754 | 2747041.855 | 1255636.8999
54 | 2747092.3778 | 1255608.2983 | 2747078.5881 | 1255621.3509
55 | 2747041.855 | 1255636.8999 | 2747029.8051 | 1255621.9872
56 | 2746932.5489 | 1255587.195 | 2746936.6244 | 1255594.4961
57 | 2746948.5645 | 1255609.3329 | 2746936.6244 | 1255594.4961 | 2746936.6244 | 1255594.4961
58 | 2746955.6575 | 1255618.1468 | 2746948.5645 | 1255609.3329
59 | 2746955.6575 | 1255618.1468 | 2746959.4074 | 1255622.8394
60 | 2746955.6575 | 1255618.1468 | 2746946.244 | 1255626.5929
61 | 2746977.2279 | 1255551.1258 | 2746984.8266 | 1255561.2899
62 | 2746984.8266 | 1255561.2899 | 2746991.4435 | 1255570.1409
63 | 2747001.5662 | 1255583.7667 | 2746999.2064 | 1255580.5246 | 2746991.4435 | 1255570.1409
64 | 2747001.5662 | 1255583.7667 | 2747003.8023 | 1255586.8389
65 | 2747003.8023 | 1255586.8389 | 2747008.8346 | 1255593.7528
66 | 2747008.8346 | 1255593.7528 | 2747013.6942 | 1255600.4295
67 | 2747016.0779 | 1255603.7045 | 2747013.6942 | 1255600.4295
68 | 2747016.0779 | 1255603.7045 | 2747022.971 | 1255613.175
69 | 2747029.3117 | 1255621.3766 | 2747025.5713 | 1255616.7475 | 2747022.971 | 1255613.175
70 | 2746959.4074 | 1255622.8394 | 2746969.0665 | 1255634.9267
71 | 2746980.2852 | 1255648.9656 | 2746969.0665 | 1255634.9267
72 | 2746990.8192 | 1255663.8748 | 2746980.2852 | 1255648.9656
73 | 2746980.2852 | 1255648.9656 | 2746970.0944 | 1255659.9745
74 | 2746990.8192 | 1255663.8748 | 2746987.2602 | 1255667.5028
75 | 2746990.8192 | 1255663.8748 | 2747003.0949 | 1255653.2556
76 | 2746974.2041 | 1255680.8121 | 2746987.2602 | 1255667.5028
77 | 2747004.368 | 1255652.1543 | 2747003.0949 | 1255653.2556
78 | 2746974.2041 | 1255680.8121 | 2746971.6014 | 1255683.2815
79 | 2747029.3117 | 1255621.3766 | 2747029.8051 | 1255621.9872

## bus_geodata
| x | y | coords
0 | 2746860.943 | 1255672.036
1 | 2746811.7065 | 1255612.2595
2 | 2746820.3938 | 1255602.1651
3 | 2747150.7799 | 1255611.5969
4 | 2747160.0664 | 1255645.0934
5 | 2747116.2494 | 1255595.1453
6 | 2747155.7268 | 1255615.8953
7 | 2747113.8294 | 1255526.1628
8 | 2747070.2053 | 1255526.6909
9 | 2747129.9831 | 1255544.3877
10 | 2746870.1901 | 1255644.2893
11 | 2746900.7397 | 1255666.898
12 | 2746911.3683 | 1255678.306
13 | 2746886.4868 | 1255640.9861
14 | 2746886.7692 | 1255661.5601
15 | 2747095.6869 | 1255572.7432
16 | 2747129.8718 | 1255646.0774
17 | 2747186.3419 | 1255685.4633
18 | 2746972.1031 | 1255500.1964
19 | 2747005.8325 | 1255496.6858
20 | 2746952.4407 | 1255517.9701
21 | 2746978.7876 | 1255507.1136
22 | 2746912.9844 | 1255552.1464
23 | 2746920.5705 | 1255565.7364
24 | 2746903.3856 | 1255557.5699
25 | 2747094.8842 | 1255519.5552
26 | 2746962.5126 | 1255531.4424
27 | 2747063.6438 | 1255537.8334
28 | 2747157.3135 | 1255683.8625
29 | 2746879.0332 | 1255632.5432
30 | 2747154.2551 | 1255571.7719
31 | 2746927.8695 | 1255695.6578
32 | 2746916.8119 | 1255637.7797
33 | 2747070.6294 | 1255661.889
34 | 2747069.7639 | 1255662.7928
35 | 2747080.8989 | 1255556.6322
36 | 2747004.7009 | 1255522.7929
37 | 2746922.4051 | 1255569.023
38 | 2746885.0286 | 1255567.942
39 | 2746884.1821 | 1255568.4203
40 | 2746972.8283 | 1255545.2409
41 | 2747079.1248 | 1255698.1706
42 | 2747062.9318 | 1255669.9266
43 | 2747024.8183 | 1255688.504
44 | 2747035.0557 | 1255679.0827
45 | 2746935.1885 | 1255636.5122
46 | 2746941.7033 | 1255630.6669
47 | 2747055.4201 | 1255660.3419
48 | 2747051.3416 | 1255648.6404
49 | 2747075.9303 | 1255623.8665
50 | 2747044.8249 | 1255640.5754
51 | 2747078.5881 | 1255621.3509
52 | 2747041.855 | 1255636.8999
53 | 2746932.5489 | 1255587.195
54 | 2746936.6244 | 1255594.4961
55 | 2746948.5645 | 1255609.3329
56 | 2746955.6575 | 1255618.1468
57 | 2746977.2279 | 1255551.1258
58 | 2746984.8266 | 1255561.2899
59 | 2746991.4435 | 1255570.1409
60 | 2747001.5662 | 1255583.7667
61 | 2747003.8023 | 1255586.8389
62 | 2747020.8331 | 1255520.1361
63 | 2747008.8346 | 1255593.7528
64 | 2747013.6942 | 1255600.4295
65 | 2747016.0779 | 1255603.7045
66 | 2747022.971 | 1255613.175
67 | 2746959.4074 | 1255622.8394
68 | 2746946.244 | 1255626.5929
69 | 2746969.0665 | 1255634.9267
70 | 2746980.2852 | 1255648.9656
71 | 2746990.8192 | 1255663.8748
72 | 2746970.0944 | 1255659.9745
73 | 2746987.2602 | 1255667.5028
74 | 2747003.0949 | 1255653.2556
75 | 2746974.2041 | 1255680.8121
76 | 2747004.368 | 1255652.1543
77 | 2746971.6014 | 1255683.2815
78 | 2747029.3117 | 1255621.3766
79 | 2747029.8051 | 1255621.9872
80 | 2747092.3778 | 1255608.2983
81 | 2747051.3416 | 1255648.6404

## line_std_types
| c_nf_per_km | r_ohm_per_km | x_ohm_per_km | max_i_ka | type | q_mm2 | alpha | voltage_rating
NAYY 4x50 SE | 210 | 0.642 | 0.083 | 0.142 | cs | 50 | 0.00403 | LV
NAYY 4x120 SE | 264 | 0.225 | 0.08 | 0.242 | cs | 120 | 0.00403 | LV
NAYY 4x150 SE | 261 | 0.208 | 0.08 | 0.27 | cs | 150 | 0.00403 | LV
NA2XS2Y 1x95 RM/25 12/20 kV | 216 | 0.313 | 0.132 | 0.252 | cs | 95 | 0.00403 | MV
NA2XS2Y 1x185 RM/25 12/20 kV | 273 | 0.161 | 0.117 | 0.362 | cs | 185 | 0.00403 | MV
NA2XS2Y 1x240 RM/25 12/20 kV | 304 | 0.122 | 0.112 | 0.421 | cs | 240 | 0.00403 | MV
NA2XS2Y 1x95 RM/25 6/10 kV | 315 | 0.313 | 0.123 | 0.249 | cs | 95 | 0.00403 | MV
NA2XS2Y 1x185 RM/25 6/10 kV | 406 | 0.161 | 0.11 | 0.358 | cs | 185 | 0.00403 | MV
NA2XS2Y 1x240 RM/25 6/10 kV | 456 | 0.122 | 0.105 | 0.416 | cs | 240 | 0.00403 | MV
NA2XS2Y 1x150 RM/25 12/20 kV | 250 | 0.206 | 0.116 | 0.319 | cs | 150 | 0.00403 | MV
NA2XS2Y 1x120 RM/25 12/20 kV | 230 | 0.253 | 0.119 | 0.283 | cs | 120 | 0.00403 | MV
NA2XS2Y 1x70 RM/25 12/20 kV | 190 | 0.443 | 0.132 | 0.22 | cs | 70 | 0.00403 | MV
NA2XS2Y 1x150 RM/25 6/10 kV | 360 | 0.206 | 0.11 | 0.315 | cs | 150 | 0.00403 | MV
NA2XS2Y 1x120 RM/25 6/10 kV | 340 | 0.253 | 0.113 | 0.28 | cs | 120 | 0.00403 | MV
NA2XS2Y 1x70 RM/25 6/10 kV | 280 | 0.443 | 0.123 | 0.217 | cs | 70 | 0.00403 | MV
N2XS(FL)2Y 1x120 RM/35 64/110 kV | 112 | 0.153 | 0.166 | 0.366 | cs | 120 | 0.00393 | HV
N2XS(FL)2Y 1x185 RM/35 64/110 kV | 125 | 0.099 | 0.156 | 0.457 | cs | 185 | 0.00393 | HV
N2XS(FL)2Y 1x240 RM/35 64/110 kV | 135 | 0.075 | 0.149 | 0.526 | cs | 240 | 0.00393 | HV
N2XS(FL)2Y 1x300 RM/35 64/110 kV | 144 | 0.06 | 0.144 | 0.588 | cs | 300 | 0.00393 | HV
15-AL1/3-ST1A 0.4 | 11 | 1.8769 | 0.35 | 0.105 | ol | 16 | 0.00403 | LV
24-AL1/4-ST1A 0.4 | 11.25 | 1.2012 | 0.335 | 0.14 | ol | 24 | 0.00403 | LV
48-AL1/8-ST1A 0.4 | 12.2 | 0.5939 | 0.3 | 0.21 | ol | 48 | 0.00403 | LV
94-AL1/15-ST1A 0.4 | 13.2 | 0.306 | 0.29 | 0.35 | ol | 94 | 0.00403 | LV
34-AL1/6-ST1A 10.0 | 9.7 | 0.8342 | 0.36 | 0.17 | ol | 34 | 0.00403 | MV
48-AL1/8-ST1A 10.0 | 10.1 | 0.5939 | 0.35 | 0.21 | ol | 48 | 0.00403 | MV
70-AL1/11-ST1A 10.0 | 10.4 | 0.4132 | 0.339 | 0.29 | ol | 70 | 0.00403 | MV
94-AL1/15-ST1A 10.0 | 10.75 | 0.306 | 0.33 | 0.35 | ol | 94 | 0.00403 | MV
122-AL1/20-ST1A 10.0 | 11.1 | 0.2376 | 0.323 | 0.41 | ol | 122 | 0.00403 | MV
149-AL1/24-ST1A 10.0 | 11.25 | 0.194 | 0.315 | 0.47 | ol | 149 | 0.00403 | MV
34-AL1/6-ST1A 20.0 | 9.15 | 0.8342 | 0.382 | 0.17 | ol | 34 | 0.00403 | MV
48-AL1/8-ST1A 20.0 | 9.5 | 0.5939 | 0.372 | 0.21 | ol | 48 | 0.00403 | MV
70-AL1/11-ST1A 20.0 | 9.7 | 0.4132 | 0.36 | 0.29 | ol | 70 | 0.00403 | MV
94-AL1/15-ST1A 20.0 | 10 | 0.306 | 0.35 | 0.35 | ol | 94 | 0.00403 | MV
122-AL1/20-ST1A 20.0 | 10.3 | 0.2376 | 0.344 | 0.41 | ol | 122 | 0.00403 | MV
149-AL1/24-ST1A 20.0 | 10.5 | 0.194 | 0.337 | 0.47 | ol | 149 | 0.00403 | MV
184-AL1/30-ST1A 20.0 | 10.75 | 0.1571 | 0.33 | 0.535 | ol | 184 | 0.00403 | MV
243-AL1/39-ST1A 20.0 | 11 | 0.1188 | 0.32 | 0.645 | ol | 243 | 0.00403 | MV
48-AL1/8-ST1A 110.0 | 8 | 0.5939 | 0.46 | 0.21 | ol | 48 | 0.00403 | HV
70-AL1/11-ST1A 110.0 | 8.4 | 0.4132 | 0.45 | 0.29 | ol | 70 | 0.00403 | HV
94-AL1/15-ST1A 110.0 | 8.65 | 0.306 | 0.44 | 0.35 | ol | 94 | 0.00403 | HV
122-AL1/20-ST1A 110.0 | 8.5 | 0.2376 | 0.43 | 0.41 | ol | 122 | 0.00403 | HV
149-AL1/24-ST1A 110.0 | 8.75 | 0.194 | 0.41 | 0.47 | ol | 149 | 0.00403 | HV
184-AL1/30-ST1A 110.0 | 8.8 | 0.1571 | 0.4 | 0.535 | ol | 184 | 0.00403 | HV
243-AL1/39-ST1A 110.0 | 9 | 0.1188 | 0.39 | 0.645 | ol | 243 | 0.00403 | HV
305-AL1/39-ST1A 110.0 | 9.2 | 0.0949 | 0.38 | 0.74 | ol | 305 | 0.00403 | HV
490-AL1/64-ST1A 110.0 | 9.75 | 0.059 | 0.37 | 0.96 | ol | 490 | 0.00403 | HV
679-AL1/86-ST1A 110.0 | 9.95 | 0.042 | 0.36 | 1.15 | ol | 679 | 0.00403 | HV
490-AL1/64-ST1A 220.0 | 10 | 0.059 | 0.285 | 0.96 | ol | 490 | 0.00403 | HV
679-AL1/86-ST1A 220.0 | 11.7 | 0.042 | 0.275 | 1.15 | ol | 679 | 0.00403 | HV
490-AL1/64-ST1A 380.0 | 11 | 0.059 | 0.253 | 0.96 | ol | 490 | 0.00403 | HV
679-AL1/86-ST1A 380.0 | 14.6 | 0.042 | 0.25 | 1.15 | ol | 679 | 0.00403 | HV

## trafo_std_types
| i0_percent | pfe_kw | vkr_percent | sn_mva | vn_lv_kv | vn_hv_kv | vk_percent | shift_degree | vector_group | tap_side | tap_neutral | tap_min | tap_max | tap_step_degree | tap_step_percent | tap_phase_shifter
160 MVA 380/110 kV | 0.06 | 60 | 0.25 | 160 | 110 | 380 | 12.2 | 0 | Yy0 | hv | 0 | -9 | 9 | 0 | 1.5 | FALSE
100 MVA 220/110 kV | 0.06 | 55 | 0.26 | 100 | 110 | 220 | 12 | 0 | Yy0 | hv | 0 | -9 | 9 | 0 | 1.5 | FALSE
63 MVA 110/20 kV | 0.04 | 22 | 0.32 | 63 | 20 | 110 | 18 | 150 | YNd5 | hv | 0 | -9 | 9 | 0 | 1.5 | FALSE
40 MVA 110/20 kV | 0.05 | 18 | 0.34 | 40 | 20 | 110 | 16.2 | 150 | YNd5 | hv | 0 | -9 | 9 | 0 | 1.5 | FALSE
25 MVA 110/20 kV | 0.07 | 14 | 0.41 | 25 | 20 | 110 | 12 | 150 | YNd5 | hv | 0 | -9 | 9 | 0 | 1.5 | FALSE
63 MVA 110/10 kV | 0.04 | 22 | 0.32 | 63 | 10 | 110 | 18 | 150 | YNd5 | hv | 0 | -9 | 9 | 0 | 1.5 | FALSE
40 MVA 110/10 kV | 0.05 | 18 | 0.34 | 40 | 10 | 110 | 16.2 | 150 | YNd5 | hv | 0 | -9 | 9 | 0 | 1.5 | FALSE
25 MVA 110/10 kV | 0.07 | 14 | 0.41 | 25 | 10 | 110 | 12 | 150 | YNd5 | hv | 0 | -9 | 9 | 0 | 1.5 | FALSE
0.25 MVA 20/0.4 kV | 0.32 | 0.8 | 1.44 | 0.25 | 0.4 | 20 | 6 | 150 | Yzn5 | hv | 0 | -2 | 2 | 0 | 2.5 | FALSE
0.4 MVA 20/0.4 kV | 0.3375 | 1.35 | 1.425 | 0.4 | 0.4 | 20 | 6 | 150 | Dyn5 | hv | 0 | -2 | 2 | 0 | 2.5 | FALSE
0.63 MVA 20/0.4 kV | 0.2619 | 1.65 | 1.206 | 0.63 | 0.4 | 20 | 6 | 150 | Dyn5 | hv | 0 | -2 | 2 | 0 | 2.5 | FALSE
0.25 MVA 10/0.4 kV | 0.24 | 0.6 | 1.2 | 0.25 | 0.4 | 10 | 4 | 150 | Dyn5 | hv | 0 | -2 | 2 | 0 | 2.5 | FALSE
0.4 MVA 10/0.4 kV | 0.2375 | 0.95 | 1.325 | 0.4 | 0.4 | 10 | 4 | 150 | Dyn5 | hv | 0 | -2 | 2 | 0 | 2.5 | FALSE
0.63 MVA 10/0.4 kV | 0.1873 | 1.18 | 1.0794 | 0.63 | 0.4 | 10 | 4 | 150 | Dyn5 | hv | 0 | -2 | 2 | 0 | 2.5 | FALSE

## trafo3w_std_types
| sn_hv_mva | sn_mv_mva | sn_lv_mva | vn_hv_kv | vn_mv_kv | vn_lv_kv | vk_hv_percent | vk_mv_percent | vk_lv_percent | vkr_hv_percent | vkr_mv_percent | vkr_lv_percent | pfe_kw | i0_percent | shift_mv_degree | shift_lv_degree | vector_group | tap_side | tap_neutral | tap_min | tap_max | tap_step_percent
63/25/38 MVA 110/20/10 kV | 63 | 25 | 38 | 110 | 20 | 10 | 10.4 | 10.4 | 10.4 | 0.28 | 0.32 | 0.35 | 35 | 0.89 | 0 | 0 | YN0yn0yn0 | hv | 0 | -10 | 10 | 1.2
63/25/38 MVA 110/10/10 kV | 63 | 25 | 38 | 110 | 10 | 10 | 10.4 | 10.4 | 10.4 | 0.28 | 0.32 | 0.35 | 35 | 0.89 | 0 | 0 | YN0yn0yn0 | hv | 0 | -10 | 10 | 1.2

## fuse_std_types
| fuse_type | i_rated_a | t_avg | t_min | t_total | x_avg | x_min | x_total
HV 100A | HV 100A | 100 | 0 | [10.0, 3.64, 0.854, 0.281, 0.1, 0.0531, 0.022, 0.01] | [10.0, 4.267, 1.21, 0.403, 0.1, 0.058, 0.022, 0.01] | 0 | [300.0, 350.0, 450.0, 550.0, 700.0, 850.0, 1200.0, 1752.0] | [600.0, 700.0, 900.0, 1150.0, 1665.0, 2000.0, 3000.0, 4313.0]
HV 10A | HV 10A | 10 | 0 | [10.0, 1675.0, 0.344, 0.156, 0.1, 0.0417, 0.0171, 0.01] | [10.0, 1.3, 0.3, 0.155, 0.1, 0.0555, 0.023, 0.01] | 0 | [30.0, 32.0, 35.0, 37.0, 39.0, 50.0, 70.0, 88.0] | [60.0, 70.0, 80.0, 87.0, 94.0, 110.0, 150.0, 216.0]
HV 125A | HV 125A | 125 | 0 | [10.0, 1.82, 0.344, 0.1, 0.0467, 0.0269, 0.01] | [10.0, 2.478, 0.426, 0.1, 0.0427, 0.0211, 0.01] | 0 | [375.0, 500.0, 700.0, 925.0, 1200.0, 1500.0, 2341.0] | [750.0, 1000.0, 1500.0, 2200.0, 3000.0, 4000.0, 5765.0]
HV 160A | HV 160A | 160 | 0 | [10.0, 4.15, 1.03, 0.198, 0.1, 0.051, 0.0172, 0.01] | [10.0, 2.3, 0.734, 0.274, 0.1, 0.046, 0.0177, 0.01] | 0 | [480.0, 550.0, 700.0, 1000.0, 1260.0, 1600.0, 2500.0, 3227.0] | [960.0, 1300.0, 1700.0, 2200.0, 2996.0, 4000.0, 6000.0, 7946.0]
HV 16A | HV 16A | 16 | 0 | [10.0, 0.352, 0.164, 0.1, 0.0649, 0.0342, 0.01] | [10.0, 2.34, 0.722, 0.181, 0.1, 0.055, 0.0296, 0.01] | 0 | [48.0, 60.0, 65.0, 71.0, 80.0, 100.0, 162.0] | [96.0, 110.0, 125.0, 150.0, 168.0, 200.0, 250.0, 398.0]
HV 200A | HV 200A | 200 | 0 | [10.0, 4.267, 1.21, 0.403, 0.1, 0.058, 0.022, 0.01] | [10.0, 3.73, 1.654, 0.328, 0.1, 0.0531, 0.019, 0.01] | 0 | [600.0, 700.0, 900.0, 1150.0, 1665.0, 2000.0, 3000.0, 4313.0] | [1200.0, 1500.0, 1800.0, 2700.0, 3960.0, 5000.0, 7500.0, 10620.0]
HV 20A | HV 20A | 20 | 0 | [10.0, 1.3, 0.3, 0.155, 0.1, 0.0555, 0.023, 0.01] | [10.0, 1.3, 0.161, 0.1, 0.0611, 0.0399, 0.0141, 0.01] | 0 | [60.0, 70.0, 80.0, 87.0, 94.0, 110.0, 150.0, 216.0] | [120.0, 150.0, 200.0, 223.0, 260.0, 300.0, 450.0, 532.0]
HV 25A | HV 25A | 25 | 0 | [10.0, 2.512, 0.833, 0.299, 0.1, 0.0372, 0.0223, 0.01] | [10.0, 3.125, 0.597, 0.198, 0.1, 0.0378, 0.022, 0.01] | 0 | [75.0, 82.0, 90.0, 100.0, 124.0, 170.0, 200.0, 289.0] | [150.0, 170.0, 210.0, 250.0, 294.0, 400.0, 500.0, 711.0]
HV 31.5A | HV 31.5A | 31.5 | 0 | [10.0, 2.34, 0.722, 0.181, 0.1, 0.055, 0.0296, 0.01] | [10.0, 2.84, 0.368, 0.164, 0.1, 0.0621, 0.0378, 0.0195, 0.01] | 0 | [95.0, 110.0, 125.0, 150.0, 165.0, 200.0, 250.0, 390.0] | [189.0, 220.0, 300.0, 350.0, 393.0, 450.0, 530.0, 700.0, 960.0]
HV 40A | HV 40A | 40 | 0 | [10.0, 1.3, 0.161, 0.1, 0.0611, 0.0399, 0.0141, 0.01] | [10.0, 2.05, 0.369, 0.198, 0.1, 0.051, 0.0298, 0.01] | 0 | [120.0, 150.0, 200.0, 223.0, 260.0, 300.0, 450.0, 532.0] | [240.0, 300.0, 400.0, 450.0, 530.0, 650.0, 800.0, 1311.0]
HV 50A | HV 50A | 50 | 0 | [10.0, 3.215, 0.597, 0.198, 0.1, 0.0378, 0.022, 0.01] | [10.0, 3.64, 0.854, 0.281, 0.1, 0.0531, 0.022, 0.01] | 0 | [150.0, 170.0, 210.0, 250.0, 294.0, 400.0, 500.0, 711.0] | [300.0, 350.0, 450.0, 550.0, 700.0, 850.0, 1200.0, 1752.0]
HV 6.3A | HV 6.3A | 6.3 | 0 | [10.0, 1.39, 0.344, 0.168, 0.1, 0.056, 0.0263, 0.01] | [10.0, 1.711, 0.516, 0.198, 0.1, 0.0634, 0.0303, 0.01] | 0 | [19.0, 19.5, 20.4, 20.8, 22.0, 25.0, 32.0, 48.0] | [38.0, 40.0, 43.0, 48.0, 53.0, 60.0, 75.0, 118.0]
HV 63A | HV 63A | 63 | 0 | [10.0, 2.84, 0.368, 0.164, 0.1, 0.0621, 0.0378, 0.0195, 0.01] | [10.0, 1.82, 0.344, 0.1, 0.0467, 0.0269, 0.01] | 0 | [189.0, 220.0, 300.0, 350.0, 393.0, 450.0, 530.0, 700.0, 961.0] | [378.0, 500.0, 700.0, 934.0, 1200.0, 1500.0, 2366.0]
HV 80A | HV 80A | 80 | 0 | [10.0, 2.05, 0.369, 0.198, 0.1, 0.051, 0.0298, 0.01] | [10.0, 4.15, 1.03, 0.198, 0.1, 0.051, 0.0172, 0.01] | 0 | [240.0, 300.0, 400.0, 450.0, 530.0, 650.0, 800.0, 1311.0] | [480.0, 550.0, 700.0, 1000.0, 1260.0, 1600.0, 2500.0, 3227.0]
Siemens NH-1-100 | Siemens NH-1-100 | 100 | [5400.0, 2000.0, 400.0, 20.0, 1.0, 0.2, 0.012, 0.004] | 0 | 0 | [150.0, 190.0, 250.0, 430.0, 900.0, 1250.0, 2700.0, 3600.0] | 0 | 0
Siemens NH-1-125 | Siemens NH-1-125 | 125 | [4800.0, 120.0, 7.0, 0.1, 0.004] | 0 | 0 | [180.0, 400.0, 740.0, 2000.0, 4250.0] | 0 | 0
Siemens NH-1-16 | Siemens NH-1-16 | 16 | [4000.0, 400.0, 2.0, 0.1, 0.04, 0.01] | 0 | 0 | [26.0, 35.0, 75.0, 150.0, 200.0, 300.0] | 0 | 0
Siemens NH-1-160 | Siemens NH-1-160 | 160 | [4800.0, 120.0, 7.0, 0.1, 0.004] | 0 | 0 | [210.0, 500.0, 900.0, 2300.0, 5000.0] | 0 | 0
Siemens NH-1-25 | Siemens NH-1-25 | 25 | [4000.0, 1000.0, 10.0, 0.2, 0.02, 0.01] | 0 | 0 | [40.0, 50.0, 100.0, 210.0, 400.0, 500.0] | 0 | 0
Siemens NH-1-50 | Siemens NH-1-50 | 50 | [4000.0, 40.0, 4.0, 1.0, 0.02, 0.01] | 0 | 0 | [86.0, 200.0, 300.0, 400.0, 1000.0, 1280.0] | 0 | 0
Siemens NH-1-63 | Siemens NH-1-63 | 63 | [4000.0, 100.0, 10.0, 2.0, 0.04, 0.01] | 0 | 0 | [100.0, 200.0, 300.0, 400.0, 1000.0, 1500.0] | 0 | 0
Siemens NH-1-80 | Siemens NH-1-80 | 80 | [4800.0, 120.0, 7.0, 0.1, 0.01] | 0 | 0 | [150.58, 250.0, 450.0, 1150.0, 2470.0] | 0 | 0
Siemens NH-2-1000 | Siemens NH-2-1000 | 1000 | [4800.0, 120.0, 7.0, 0.1, 0.004] | 0 | 0 | [1900.0, 3500.0, 8400.0, 24000.0, 52000.0] | 0 | 0
Siemens NH-2-200 | Siemens NH-2-200 | 200 | [4800.0, 120.0, 7.0, 0.1, 0.004] | 0 | 0 | [280.0, 650.0, 1200.0, 3000.0, 7000.0] | 0 | 0
Siemens NH-2-224 | Siemens NH-2-224 | 224 | [4800.0, 120.0, 7.0, 0.2, 0.04, 0.004] | 0 | 0 | [400.0, 750.0, 1453.0, 3025.0, 4315.0, 7600.0] | 0 | 0
Siemens NH-2-250 | Siemens NH-2-250 | 250 | [4800.0, 120.0, 7.0, 0.1, 0.004] | 0 | 0 | [450.0, 800.0, 1650.0, 4000.0, 8500.0] | 0 | 0
Siemens NH-2-315 | Siemens NH-2-315 | 315 | [4800.0, 120.0, 7.0, 0.1, 0.004] | 0 | 0 | [550.0, 920.0, 1900.0, 5000.0, 11000.0] | 0 | 0
Siemens NH-2-355 | Siemens NH-2-355 | 355 | [4800.0, 120.0, 6.0, 0.1, 0.004] | 0 | 0 | [650.0, 1116.27, 2350.0, 5840.0, 12790.0] | 0 | 0
Siemens NH-2-400 | Siemens NH-2-400 | 400 | [4800.0, 120.0, 7.0, 0.1, 0.004] | 0 | 0 | [720.0, 1350.0, 2800.0, 6500.0, 15000.0] | 0 | 0
Siemens NH-2-425 | Siemens NH-2-425 | 425 | [4800.0, 120.0, 7.0, 0.1, 0.004] | 0 | 0 | [850.0, 1500.0, 3050.0, 7500.0, 16500.0] | 0 | 0
Siemens NH-2-630 | Siemens NH-2-630 | 630 | [4800.0, 120.0, 7.0, 0.1, 0.004] | 0 | 0 | [1200.0, 2000.0, 4800.0, 12000.0, 26000.0] | 0 | 0

## dtypes
| element | column | dtype
0 | bus | name | object
1 | bus | vn_kv | float64
2 | bus | type | object
3 | bus | zone | object
4 | bus | in_service | bool
5 | load | name | object
6 | load | bus | uint32
7 | load | p_mw | float64
8 | load | q_mvar | float64
9 | load | const_z_percent | float64
10 | load | const_i_percent | float64
11 | load | sn_mva | float64
12 | load | scaling | float64
13 | load | in_service | bool
14 | load | type | object
15 | ext_grid | name | object
16 | ext_grid | bus | uint32
17 | ext_grid | vm_pu | float64
18 | ext_grid | va_degree | float64
19 | ext_grid | slack_weight | float64
20 | ext_grid | in_service | bool
21 | line | name | object
22 | line | std_type | object
23 | line | from_bus | uint32
24 | line | to_bus | uint32
25 | line | length_km | float64
26 | line | r_ohm_per_km | float64
27 | line | x_ohm_per_km | float64
28 | line | c_nf_per_km | float64
29 | line | g_us_per_km | float64
30 | line | max_i_ka | float64
31 | line | df | float64
32 | line | parallel | uint32
33 | line | type | object
34 | line | in_service | bool
35 | trafo | name | object
36 | trafo | std_type | object
37 | trafo | hv_bus | uint32
38 | trafo | lv_bus | uint32
39 | trafo | sn_mva | float64
40 | trafo | vn_hv_kv | float64
41 | trafo | vn_lv_kv | float64
42 | trafo | vk_percent | float64
43 | trafo | vkr_percent | float64
44 | trafo | pfe_kw | float64
45 | trafo | i0_percent | float64
46 | trafo | shift_degree | float64
47 | trafo | tap_side | object
48 | trafo | tap_neutral | int32
49 | trafo | tap_min | int32
50 | trafo | tap_max | int32
51 | trafo | tap_step_percent | float64
52 | trafo | tap_step_degree | float64
53 | trafo | tap_pos | int32
54 | trafo | tap_phase_shifter | bool
55 | trafo | parallel | uint32
56 | trafo | df | float64
57 | trafo | in_service | bool
58 | line_geodata | coords | object
59 | bus_geodata | x | float64
60 | bus_geodata | y | float64
61 | bus_geodata | coords | object

## parameters
| version | format_version | converged | OPF_converged | name | f_hz | sn_mva
0 | 2.14.6 | 2.14.0 | FALSE | FALSE |  | 50 | 1