## bus
| name | vn_kv | type | zone | in_service
0 | bus_LV_3203-205_0_4_node_0 | 0.4 | n |  | TRUE
1 | bus_LV_3203-205_0_4_node_1 | 0.4 | n |  | TRUE
2 | bus_LV_3203-205_0_4_node_3 | 0.4 | n |  | TRUE
3 | bus_LV_3203-205_0_4_node_5 | 0.4 | n |  | TRUE
4 | bus_LV_3203-205_0_4_node_7 | 0.4 | n |  | TRUE
5 | bus_LV_3203-205_0_4_node_8 | 0.4 | n |  | TRUE
6 | bus_LV_3203-205_0_4_node_6 | 0.4 | n |  | TRUE
7 | bus_LV_3203-205_0_4_node_67 | 0.4 | n |  | TRUE
8 | bus_LV_3203-205_0_4_node_9 | 0.4 | n |  | TRUE
9 | bus_LV_3203-205_0_4_node_10 | 0.4 | n |  | TRUE
10 | bus_LV_3203-205_0_4_node_59 | 0.4 | n |  | TRUE
11 | bus_LV_3203-205_0_4_node_11 | 0.4 | n |  | TRUE
12 | bus_LV_3203-205_0_4_node_68 | 0.4 | n |  | TRUE
13 | bus_LV_3203-205_0_4_node_13 | 0.4 | n |  | TRUE
14 | bus_LV_3203-205_0_4_node_12 | 0.4 | n |  | TRUE
15 | bus_LV_3203-205_0_4_node_17 | 0.4 | n |  | TRUE
16 | bus_LV_3203-205_0_4_node_14 | 0.4 | n |  | TRUE
17 | bus_LV_3203-205_0_4_node_69 | 0.4 | n |  | TRUE
18 | bus_LV_3203-205_0_4_node_20 | 0.4 | n |  | TRUE
19 | bus_LV_3203-205_0_4_node_19 | 0.4 | n |  | TRUE
20 | bus_LV_3203-205_0_4_node_15 | 0.4 | n |  | TRUE
21 | bus_LV_3203-205_0_4_node_21 | 0.4 | n |  | TRUE
22 | bus_LV_3203-205_0_4_node_16 | 0.4 | n |  | TRUE
23 | bus_LV_3203-205_0_4_node_18 | 0.4 | n |  | TRUE
24 | bus_LV_3203-205_0_4_node_25 | 0.4 | n |  | TRUE
25 | bus_LV_3203-205_0_4_node_27 | 0.4 | n |  | TRUE
26 | bus_LV_3203-205_0_4_node_38 | 0.4 | n |  | TRUE
27 | bus_LV_3203-205_0_4_node_28 | 0.4 | n |  | TRUE
28 | bus_LV_3203-205_0_4_node_26 | 0.4 | n |  | TRUE
29 | bus_LV_3203-205_0_4_node_30 | 0.4 | n |  | TRUE
30 | bus_LV_3203-205_0_4_node_31 | 0.4 | n |  | TRUE
31 | bus_LV_3203-205_0_4_node_39 | 0.4 | n |  | TRUE
32 | bus_LV_3203-205_0_4_node_22 | 0.4 | n |  | TRUE
33 | bus_LV_3203-205_0_4_node_23 | 0.4 | n |  | TRUE
34 | bus_LV_3203-205_0_4_node_24 | 0.4 | n |  | TRUE
35 | bus_LV_3203-205_0_4_node_32 | 0.4 | n |  | TRUE
36 | bus_LV_3203-205_0_4_node_33 | 0.4 | n |  | TRUE
37 | bus_LV_3203-205_0_4_node_36 | 0.4 | n |  | TRUE
38 | bus_LV_3203-205_0_4_node_41 | 0.4 | n |  | TRUE
39 | bus_LV_3203-205_0_4_node_40 | 0.4 | n |  | TRUE
40 | bus_LV_3203-205_0_4_node_29 | 0.4 | n |  | TRUE
41 | bus_LV_3203-205_0_4_node_47 | 0.4 | n |  | TRUE
42 | bus_LV_3203-205_0_4_node_34 | 0.4 | n |  | TRUE
43 | bus_LV_3203-205_0_4_node_42 | 0.4 | n |  | TRUE
44 | bus_LV_3203-205_0_4_node_48 | 0.4 | n |  | TRUE
45 | bus_LV_3203-205_0_4_node_35 | 0.4 | n |  | TRUE
46 | bus_LV_3203-205_0_4_node_43 | 0.4 | n |  | TRUE
47 | bus_LV_3203-205_0_4_node_37 | 0.4 | n |  | TRUE
48 | bus_LV_3203-205_0_4_node_55 | 0.4 | n |  | TRUE
49 | bus_LV_3203-205_0_4_node_66 | 0.4 | n |  | TRUE
50 | bus_LV_3203-205_0_4_node_44 | 0.4 | n |  | TRUE
51 | bus_LV_3203-205_0_4_node_49 | 0.4 | n |  | TRUE
52 | bus_LV_3203-205_0_4_node_46 | 0.4 | n |  | TRUE
53 | bus_LV_3203-205_0_4_node_50 | 0.4 | n |  | TRUE
54 | bus_LV_3203-205_0_4_node_45 | 0.4 | n |  | TRUE
55 | bus_LV_3203-205_0_4_node_52 | 0.4 | n |  | TRUE
56 | bus_LV_3203-205_0_4_node_54 | 0.4 | n |  | TRUE
57 | bus_LV_3203-205_0_4_node_56 | 0.4 | n |  | TRUE
58 | bus_LV_3203-205_0_4_node_57 | 0.4 | n |  | TRUE
59 | bus_LV_3203-205_0_4_node_58 | 0.4 | n |  | TRUE
60 | bus_LV_3203-205_0_4_node_63 | 0.4 | n |  | TRUE
61 | bus_LV_3203-205_0_4_node_60 | 0.4 | n |  | TRUE
62 | bus_LV_3203-205_0_4_node_61 | 0.4 | n |  | TRUE
63 | bus_LV_3203-205_0_4_node_62 | 0.4 | n |  | TRUE
64 | bus_LV_3203-205_0_4_node_64 | 0.4 | n |  | TRUE
65 | bus_LV_3203-205_0_4_node_65 | 0.4 | n |  | TRUE
66 | bus_MV_583_0_node_30 | 20 | n |  | TRUE

## load
| name | bus | p_mw | q_mvar | const_z_percent | const_i_percent | sn_mva | scaling | in_service | type
0 | LV_3203-205_0_4_load_0 | 0 | 0.0054713 | 0.0013712 | 0 | 0 |  | 1 | TRUE | wye
1 | LV_3203-205_0_4_load_1 | 1 | 0.0059069 | 0.0014804 | 0 | 0 |  | 1 | TRUE | wye
2 | LV_3203-205_0_4_load_3 | 2 | 0.0036354 | 0.00091112 | 0 | 0 |  | 1 | TRUE | wye
3 | LV_3203-205_0_4_load_7 | 4 | 0.011912 | 0.0029854 | 0 | 0 |  | 1 | TRUE | wye
4 | LV_3203-205_0_4_load_8 | 5 | 0.0029316 | 0.00073474 | 0 | 0 |  | 1 | TRUE | wye
5 | LV_3203-205_0_4_load_6 | 6 | 0.0031357 | 0.00078589 | 0 | 0 |  | 1 | TRUE | wye
6 | LV_3203-205_0_4_load_67 | 7 | 0.0036735 | 0.00092067 | 0 | 0 |  | 1 | TRUE | wye
7 | LV_3203-205_0_4_load_10 | 9 | 0.0089181 | 0.0022351 | 0 | 0 |  | 1 | TRUE | wye
8 | LV_3203-205_0_4_load_59 | 10 | 0.0042399 | 0.0010626 | 0 | 0 |  | 1 | TRUE | wye
9 | LV_3203-205_0_4_load_11 | 11 | 0.013342 | 0.0033437 | 0 | 0 |  | 1 | TRUE | wye
10 | LV_3203-205_0_4_load_68 | 12 | 0.0038818 | 0.00097288 | 0 | 0 |  | 1 | TRUE | wye
11 | LV_3203-205_0_4_load_13 | 13 | 0.0030324 | 0.00075999 | 0 | 0 |  | 1 | TRUE | wye
12 | LV_3203-205_0_4_load_17 | 15 | 0.0073988 | 0.0018543 | 0 | 0 |  | 1 | TRUE | wye
13 | LV_3203-205_0_4_load_14 | 16 | 0.026576 | 0.0066607 | 0 | 0 |  | 1 | TRUE | wye
14 | LV_3203-205_0_4_load_69 | 17 | 0.0027363 | 0.00068579 | 0 | 0 |  | 1 | TRUE | wye
15 | LV_3203-205_0_4_load_20 | 18 | 0.0040919 | 0.0010255 | 0 | 0 |  | 1 | TRUE | wye
16 | LV_3203-205_0_4_load_15 | 20 | 0.014795 | 0.003708 | 0 | 0 |  | 1 | TRUE | wye
17 | LV_3203-205_0_4_load_21 | 21 | 0.004006 | 0.001004 | 0 | 0 |  | 1 | TRUE | wye
18 | LV_3203-205_0_4_load_16 | 22 | 0.011604 | 0.0029083 | 0 | 0 |  | 1 | TRUE | wye
19 | LV_3203-205_0_4_load_27 | 25 | 0.0041876 | 0.0010495 | 0 | 0 |  | 1 | TRUE | wye
20 | LV_3203-205_0_4_load_38 | 26 | 0.0084808 | 0.0021255 | 0 | 0 |  | 1 | TRUE | wye
21 | LV_3203-205_0_4_load_26 | 28 | 0.018228 | 0.0045685 | 0 | 0 |  | 1 | TRUE | wye
22 | LV_3203-205_0_4_load_31 | 30 | 0.0053101 | 0.0013308 | 0 | 0 |  | 1 | TRUE | wye
23 | LV_3203-205_0_4_load_39 | 31 | 0.026419 | 0.0066212 | 0 | 0 |  | 1 | TRUE | wye
24 | LV_3203-205_0_4_load_23 | 33 | 0.0087445 | 0.0021916 | 0 | 0 |  | 1 | TRUE | wye
25 | LV_3203-205_0_4_load_24 | 34 | 0.02357 | 0.0059073 | 0 | 0 |  | 1 | TRUE | wye
26 | LV_3203-205_0_4_load_33 | 36 | 0.010742 | 0.0026922 | 0 | 0 |  | 1 | TRUE | wye
27 | LV_3203-205_0_4_load_41 | 38 | 0.010726 | 0.0026881 | 0 | 0 |  | 1 | TRUE | wye
28 | LV_3203-205_0_4_load_40 | 39 | 0.0079656 | 0.0019964 | 0 | 0 |  | 1 | TRUE | wye
29 | LV_3203-205_0_4_load_29 | 40 | 0.010588 | 0.0026536 | 0 | 0 |  | 1 | TRUE | wye
30 | LV_3203-205_0_4_load_34 | 42 | 0.0024399 | 0.0006115 | 0 | 0 |  | 1 | TRUE | wye
31 | LV_3203-205_0_4_load_35 | 45 | 0.0037547 | 0.00094103 | 0 | 0 |  | 1 | TRUE | wye
32 | LV_3203-205_0_4_load_43 | 46 | 0.0029072 | 0.00072861 | 0 | 0 |  | 1 | TRUE | wye
33 | LV_3203-205_0_4_load_37 | 47 | 0.011385 | 0.0028534 | 0 | 0 |  | 1 | TRUE | wye
34 | LV_3203-205_0_4_load_66 | 49 | 0.0046459 | 0.0011644 | 0 | 0 |  | 1 | TRUE | wye
35 | LV_3203-205_0_4_load_46 | 52 | 0.0051112 | 0.001281 | 0 | 0 |  | 1 | TRUE | wye
36 | LV_3203-205_0_4_load_50 | 53 | 0.0029723 | 0.00074493 | 0 | 0 |  | 1 | TRUE | wye
37 | LV_3203-205_0_4_load_45 | 54 | 0.00393 | 0.00098495 | 0 | 0 |  | 1 | TRUE | wye
38 | LV_3203-205_0_4_load_52 | 55 | 0.0046051 | 0.0011541 | 0 | 0 |  | 1 | TRUE | wye
39 | LV_3203-205_0_4_load_56 | 57 | 0.0054323 | 0.0013615 | 0 | 0 |  | 1 | TRUE | wye
40 | LV_3203-205_0_4_load_58 | 59 | 0.0040195 | 0.0010074 | 0 | 0 |  | 1 | TRUE | wye
41 | LV_3203-205_0_4_load_61 | 62 | 0.0050563 | 0.0012672 | 0 | 0 |  | 1 | TRUE | wye
42 | LV_3203-205_0_4_load_64 | 64 | 0.0035458 | 0.00088867 | 0 | 0 |  | 1 | TRUE | wye
43 | LV_3203-205_0_4_load_65 | 65 | 0.0080238 | 0.002011 | 0 | 0 |  | 1 | TRUE | wye

## ext_grid
| name | bus | vm_pu | va_degree | slack_weight | in_service
0 |  | 21 | 1 | 0 | 1 | TRUE

## line
| name | std_type | from_bus | to_bus | length_km | r_ohm_per_km | x_ohm_per_km | c_nf_per_km | g_us_per_km | max_i_ka | df | parallel | type | in_service
0 | LV_3203-205_0_4_line_0 |  | 0 | 1 | 0.016856 | 0.125 | 0.08 | 261 | 0 | 0.364 | 1 | 1 | cs | TRUE
1 | LV_3203-205_0_4_line_1 |  | 1 | 2 | 0.0045462 | 0.125 | 0.08 | 261 | 0 | 0.364 | 1 | 1 | cs | TRUE
2 | LV_3203-205_0_4_line_2 |  | 2 | 3 | 0.020665 | 0.125 | 0.08 | 261 | 0 | 0.364 | 1 | 1 | cs | TRUE
3 | LV_3203-205_0_4_line_3 |  | 3 | 4 | 0.051281 | 0.125 | 0.08 | 261 | 0 | 0.364 | 1 | 1 | cs | TRUE
4 | LV_3203-205_0_4_line_4 |  | 3 | 5 | 0.00371 | 0.125 | 0.08 | 261 | 0 | 0.364 | 1 | 1 | cs | TRUE
5 | LV_3203-205_0_4_line_5 |  | 4 | 8 | 0.0069914 | 0.125 | 0.08 | 261 | 0 | 0.364 | 1 | 1 | cs | TRUE
6 | LV_3203-205_0_4_line_6 |  | 5 | 9 | 0.012068 | 0.125 | 0.08 | 261 | 0 | 0.364 | 1 | 1 | cs | TRUE
7 | LV_3203-205_0_4_line_7 |  | 6 | 7 | 0.030337 | 0.125 | 0.08 | 261 | 0 | 0.364 | 1 | 1 | cs | TRUE
8 | LV_3203-205_0_4_line_8 |  | 7 | 10 | 0.023386 | 0.125 | 0.08 | 261 | 0 | 0.364 | 1 | 1 | cs | TRUE
9 | LV_3203-205_0_4_line_9 |  | 8 | 11 | 0.049692 | 0.125 | 0.08 | 261 | 0 | 0.364 | 1 | 1 | cs | TRUE
10 | LV_3203-205_0_4_line_10 |  | 9 | 12 | 0.017343 | 0.125 | 0.08 | 261 | 0 | 0.364 | 1 | 1 | cs | TRUE
11 | LV_3203-205_0_4_line_11 |  | 10 | 58 | 0.011734 | 0.125 | 0.08 | 261 | 0 | 0.364 | 1 | 1 | cs | TRUE
12 | LV_3203-205_0_4_line_12 |  | 11 | 13 | 0.033754 | 0.125 | 0.08 | 261 | 0 | 0.364 | 1 | 1 | cs | TRUE
13 | LV_3203-205_0_4_line_13 |  | 12 | 17 | 0.002433 | 0.125 | 0.08 | 261 | 0 | 0.364 | 1 | 1 | cs | TRUE
14 | LV_3203-205_0_4_line_14 |  | 13 | 18 | 0.001185 | 0.125 | 0.08 | 261 | 0 | 0.364 | 1 | 1 | cs | TRUE
15 | LV_3203-205_0_4_line_15 |  | 14 | 15 | 0.039304 | 0.125 | 0.08 | 261 | 0 | 0.364 | 1 | 1 | cs | TRUE
16 | LV_3203-205_0_4_line_16 |  | 14 | 16 | 0.034372 | 0.125 | 0.08 | 261 | 0 | 0.364 | 1 | 1 | cs | TRUE
17 | LV_3203-205_0_4_line_17 |  | 15 | 19 | 0.014998 | 0.125 | 0.08 | 261 | 0 | 0.364 | 1 | 1 | cs | TRUE
18 | LV_3203-205_0_4_line_18 |  | 16 | 20 | 0.060308 | 0.125 | 0.08 | 261 | 0 | 0.364 | 1 | 1 | cs | TRUE
19 | LV_3203-205_0_4_line_19 |  | 17 | 64 | 0.013112 | 0.125 | 0.08 | 261 | 0 | 0.364 | 1 | 1 | cs | TRUE
20 | LV_3203-205_0_4_line_20 |  | 18 | 21 | 0.020922 | 0.125 | 0.08 | 261 | 0 | 0.364 | 1 | 1 | cs | TRUE
21 | LV_3203-205_0_4_line_21 |  | 19 | 26 | 0.044728 | 0.125 | 0.08 | 261 | 0 | 0.364 | 1 | 1 | cs | TRUE
22 | LV_3203-205_0_4_line_22 |  | 20 | 22 | 0.0010421 | 0.125 | 0.08 | 261 | 0 | 0.364 | 1 | 1 | cs | TRUE
23 | LV_3203-205_0_4_line_23 |  | 21 | 32 | 0.049046 | 0.125 | 0.08 | 261 | 0 | 0.364 | 1 | 3 | cs | TRUE
24 | LV_3203-205_0_4_line_24 |  | 23 | 24 | 0.020923 | 0.125 | 0.08 | 261 | 0 | 0.364 | 1 | 3 | cs | TRUE
25 | LV_3203-205_0_4_line_25 |  | 23 | 25 | 0.036522 | 0.125 | 0.08 | 261 | 0 | 0.364 | 1 | 3 | cs | TRUE
26 | LV_3203-205_0_4_line_26 |  | 24 | 27 | 0.018224 | 0.125 | 0.08 | 261 | 0 | 0.364 | 1 | 3 | cs | TRUE
27 | LV_3203-205_0_4_line_27 |  | 25 | 30 | 0.0012057 | 0.125 | 0.08 | 261 | 0 | 0.364 | 1 | 3 | cs | TRUE
28 | LV_3203-205_0_4_line_28 |  | 26 | 31 | 0.030988 | 0.125 | 0.08 | 261 | 0 | 0.364 | 1 | 1 | cs | TRUE
29 | LV_3203-205_0_4_line_29 |  | 27 | 38 | 0.037514 | 0.125 | 0.08 | 261 | 0 | 0.364 | 1 | 1 | cs | TRUE
30 | LV_3203-205_0_4_line_30 |  | 27 | 39 | 0.041787 | 0.125 | 0.08 | 261 | 0 | 0.364 | 1 | 2 | cs | TRUE
31 | LV_3203-205_0_4_line_31 |  | 28 | 29 | 0.036427 | 0.125 | 0.08 | 261 | 0 | 0.364 | 1 | 1 | cs | TRUE
32 | LV_3203-205_0_4_line_32 |  | 29 | 42 | 0.013498 | 0.125 | 0.08 | 261 | 0 | 0.364 | 1 | 3 | cs | TRUE
33 | LV_3203-205_0_4_line_33 |  | 29 | 35 | 0.054673 | 0.125 | 0.08 | 261 | 0 | 0.364 | 1 | 3 | cs | TRUE
34 | LV_3203-205_0_4_line_34 |  | 30 | 43 | 0.037901 | 0.125 | 0.08 | 261 | 0 | 0.364 | 1 | 3 | cs | TRUE
35 | LV_3203-205_0_4_line_35 |  | 31 | 39 | 0.00091636 | 0.125 | 0.08 | 261 | 0 | 0.364 | 1 | 1 | cs | TRUE
36 | LV_3203-205_0_4_line_36 |  | 32 | 33 | 0.007883 | 0.125 | 0.08 | 261 | 0 | 0.364 | 1 | 1 | cs | TRUE
37 | LV_3203-205_0_4_line_37 |  | 32 | 34 | 0.018091 | 0.125 | 0.08 | 261 | 0 | 0.364 | 1 | 3 | cs | TRUE
38 | LV_3203-205_0_4_line_38 |  | 34 | 35 | 0.039855 | 0.125 | 0.08 | 261 | 0 | 0.364 | 1 | 3 | cs | TRUE
39 | LV_3203-205_0_4_line_39 |  | 36 | 37 | 0.0039365 | 0.125 | 0.08 | 261 | 0 | 0.364 | 1 | 1 | cs | TRUE
40 | LV_3203-205_0_4_line_40 |  | 37 | 47 | 0.0091326 | 0.125 | 0.08 | 261 | 0 | 0.364 | 1 | 1 | cs | TRUE
41 | LV_3203-205_0_4_line_41 |  | 38 | 44 | 0.036885 | 0.125 | 0.08 | 261 | 0 | 0.364 | 1 | 1 | cs | TRUE
42 | LV_3203-205_0_4_line_42 |  | 40 | 41 | 0.033766 | 0.125 | 0.08 | 261 | 0 | 0.364 | 1 | 1 | cs | TRUE
43 | LV_3203-205_0_4_line_43 |  | 41 | 44 | 0.025106 | 0.125 | 0.08 | 261 | 0 | 0.364 | 1 | 1 | cs | TRUE
44 | LV_3203-205_0_4_line_44 |  | 42 | 45 | 0.02032 | 0.125 | 0.08 | 261 | 0 | 0.364 | 1 | 3 | cs | TRUE
45 | LV_3203-205_0_4_line_45 |  | 43 | 46 | 0.014082 | 0.125 | 0.08 | 261 | 0 | 0.364 | 1 | 1 | cs | TRUE
46 | LV_3203-205_0_4_line_46 |  | 43 | 45 | 0.016416 | 0.125 | 0.08 | 261 | 0 | 0.364 | 1 | 3 | cs | TRUE
47 | LV_3203-205_0_4_line_47 |  | 46 | 50 | 0.022916 | 0.125 | 0.08 | 261 | 0 | 0.364 | 1 | 1 | cs | TRUE
48 | LV_3203-205_0_4_line_48 |  | 47 | 48 | 0.019808 | 0.125 | 0.08 | 261 | 0 | 0.364 | 1 | 1 | cs | TRUE
49 | LV_3203-205_0_4_line_49 |  | 48 | 49 | 0.021198 | 0.125 | 0.08 | 261 | 0 | 0.364 | 1 | 1 | cs | TRUE
50 | LV_3203-205_0_4_line_50 |  | 49 | 60 | 0.021621 | 0.125 | 0.08 | 261 | 0 | 0.364 | 1 | 1 | cs | TRUE
51 | LV_3203-205_0_4_line_51 |  | 50 | 51 | 0.019295 | 0.125 | 0.08 | 261 | 0 | 0.364 | 1 | 1 | cs | TRUE
52 | LV_3203-205_0_4_line_52 |  | 50 | 52 | 0.022427 | 0.125 | 0.08 | 261 | 0 | 0.364 | 1 | 1 | cs | TRUE
53 | LV_3203-205_0_4_line_53 |  | 51 | 53 | 0.010995 | 0.125 | 0.08 | 261 | 0 | 0.364 | 1 | 1 | cs | TRUE
54 | LV_3203-205_0_4_line_54 |  | 52 | 54 | 0.031311 | 0.125 | 0.08 | 261 | 0 | 0.364 | 1 | 1 | cs | TRUE
55 | LV_3203-205_0_4_line_55 |  | 55 | 56 | 0.012481 | 0.125 | 0.08 | 261 | 0 | 0.364 | 1 | 1 | cs | TRUE
56 | LV_3203-205_0_4_line_56 |  | 56 | 57 | 0.024767 | 0.125 | 0.08 | 261 | 0 | 0.364 | 1 | 1 | cs | TRUE
57 | LV_3203-205_0_4_line_57 |  | 56 | 58 | 0.015896 | 0.125 | 0.08 | 261 | 0 | 0.364 | 1 | 1 | cs | TRUE
58 | LV_3203-205_0_4_line_58 |  | 57 | 59 | 0.0039522 | 0.125 | 0.08 | 261 | 0 | 0.364 | 1 | 1 | cs | TRUE
59 | LV_3203-205_0_4_line_59 |  | 59 | 61 | 0.023261 | 0.125 | 0.08 | 261 | 0 | 0.364 | 1 | 1 | cs | TRUE
60 | LV_3203-205_0_4_line_60 |  | 60 | 65 | 0.006946 | 0.125 | 0.08 | 261 | 0 | 0.364 | 1 | 1 | cs | TRUE
61 | LV_3203-205_0_4_line_61 |  | 60 | 62 | 0.0076635 | 0.125 | 0.08 | 261 | 0 | 0.364 | 1 | 1 | cs | TRUE
62 | LV_3203-205_0_4_line_62 |  | 61 | 62 | 0.014325 | 0.125 | 0.08 | 261 | 0 | 0.364 | 1 | 1 | cs | TRUE
63 | LV_3203-205_0_4_line_63 |  | 61 | 63 | 0.007256 | 0.125 | 0.08 | 261 | 0 | 0.364 | 1 | 1 | cs | TRUE
64 | LV_3203-205_0_4_line_64 |  | 63 | 64 | 0.0040083 | 0.125 | 0.08 | 261 | 0 | 0.364 | 1 | 1 | cs | TRUE

## trafo
| name | std_type | hv_bus | lv_bus | sn_mva | vn_hv_kv | vn_lv_kv | vk_percent | vkr_percent | pfe_kw | i0_percent | shift_degree | tap_side | tap_neutral | tap_min | tap_max | tap_step_percent | tap_step_degree | tap_pos | tap_phase_shifter | parallel | df | in_service
0 | LV_3203-205_0_4_trafo_21 | 0.63 MVA 20/0.4 kV | 66 | 21 | 0.63 | 20 | 0.4 | 6 | 1.206 | 1.65 | 0.2619 | 150 | hv | 0 | -2 | 2 | 2.5 | 0 | 0 | FALSE | 1 | 1 | TRUE

## line_geodata
| x0 | y0 | x1 | y1 | x2 | y2 | x3 | y3 | x4 | y4 | x5 | y5 | x6 | y6 | x7 | y7
0 | 2747059.2599 | 1255875.2309 | 2747060.8782 | 1255877.9103 | 2747067.8787 | 1255889.7168
1 | 2747070.1973 | 1255893.6273 | 2747067.8787 | 1255889.7168
2 | 2747080.7367 | 1255911.4026 | 2747070.1973 | 1255893.6273
3 | 2747080.7367 | 1255911.4026 | 2747050.0691 | 1255926.3109 | 2747042.7481 | 1255923.9379 | 2747033.9228 | 1255920.4599
4 | 2747080.7367 | 1255911.4026 | 2747082.6843 | 1255914.5603
5 | 2747027.3584 | 1255922.8659 | 2747033.9228 | 1255920.4599
6 | 2747082.6843 | 1255914.5603 | 2747089.0193 | 1255924.8319
7 | 2747120.2839 | 1255856.5043 | 2747129.4883 | 1255869.0393 | 2747139.8821 | 1255879.5556
8 | 2747139.8821 | 1255879.5556 | 2747156.3214 | 1255896.1888
9 | 2747027.3584 | 1255922.8659 | 2747048.8724 | 1255967.6593
10 | 2747098.1233 | 1255939.5932 | 2747089.0193 | 1255924.8319
11 | 2747164.5697 | 1255904.5343 | 2747156.3214 | 1255896.1888
12 | 2747048.8724 | 1255967.6593 | 2747060.6342 | 1255992.1481 | 2747063.3769 | 1255998.1376
13 | 2747098.1233 | 1255939.5932 | 2747098.856 | 1255940.7811 | 2747099.4614 | 1255941.6234
14 | 2747063.8702 | 1255999.215 | 2747063.3769 | 1255998.1376
15 | 2746967.0025 | 1255964.6191 | 2746958.028 | 1255970.7912 | 2746944.6156 | 1255995.8382
16 | 2746967.0025 | 1255964.6191 | 2746981.4612 | 1255994.3512 | 2746982.0934 | 1255995.4997
17 | 2746934.0879 | 1256006.5206 | 2746944.6156 | 1255995.8382
18 | 2747008.3625 | 1256049.6666 | 2747006.764 | 1256044.6947 | 2746996.9552 | 1256022.4964 | 2746982.0934 | 1255995.4997
19 | 2747099.4614 | 1255941.6234 | 2747107.1142 | 1255952.2705
20 | 2747072.581 | 1256018.2378 | 2747063.8702 | 1255999.215
21 | 2746934.0879 | 1256006.5206 | 2746934.1006 | 1256010.8696 | 2746934.1698 | 1256016.2877 | 2746922.7149 | 1256026.024 | 2746933.9333 | 1256042.4926
22 | 2747008.3625 | 1256049.6666 | 2747008.6814 | 1256050.6587
23 | 2747103.6899 | 1256055.9127 | 2747094.6224 | 1256046.1002 | 2747085.3761 | 1256035.2822 | 2747079.3492 | 1256029.1266 | 2747073.4099 | 1256020.048 | 2747072.581 | 1256018.2378
24 | 2746994.2552 | 1256109.2912 | 2747015.0769 | 1256111.8995
25 | 2747015.0769 | 1256111.8995 | 2747023.5291 | 1256125.8229 | 2747033.5217 | 1256140.919 | 2747034.7592 | 1256142.653
26 | 2746977.5998 | 1256101.7816 | 2746994.2552 | 1256109.2912
27 | 2747034.7592 | 1256142.653 | 2747035.4596 | 1256143.6344
28 | 2746951.3792 | 1256068.1033 | 2746933.9333 | 1256042.4926
29 | 2746977.5998 | 1256101.7816 | 2746959.828 | 1256113.9968 | 2746954.4951 | 1256116.0442 | 2746952.8771 | 1256114.6583 | 2746948.3637 | 1256118.6501 | 2746946.5714 | 1256117.5935
30 | 2746977.5998 | 1256101.7816 | 2746956.1461 | 1256075.1011 | 2746951.8951 | 1256068.8607
31 | 2747090.0888 | 1256143.4597 | 2747061.4168 | 1256120.9908
32 | 2747090.0888 | 1256143.4597 | 2747085.4205 | 1256153.6758 | 2747083.8549 | 1256155.3134
33 | 2747130.7506 | 1256107.1235 | 2747114.7875 | 1256118.2043 | 2747090.0888 | 1256143.4597
34 | 2747054.3132 | 1256176.3029 | 2747046.6613 | 1256159.3298 | 2747035.4596 | 1256143.6344
35 | 2746951.8951 | 1256068.8607 | 2746951.3792 | 1256068.1033
36 | 2747103.6899 | 1256055.9127 | 2747110.6457 | 1256059.6219
37 | 2747103.6899 | 1256055.9127 | 2747110.5857 | 1256067.4841 | 2747112.6397 | 1256071.6227
38 | 2747130.7506 | 1256107.1235 | 2747117.4265 | 1256081.2674 | 2747112.6397 | 1256071.6227
39 | 2747132.5179 | 1256018.4704 | 2747129.8723 | 1256021.3853
40 | 2747132.5179 | 1256018.4704 | 2747138.6371 | 1256011.6911
41 | 2746921.8148 | 1256134.5734 | 2746929.4374 | 1256127.8338 | 2746927.6941 | 1256124.4984 | 2746932.6652 | 1256121.2186 | 2746934.2698 | 1256123.1492 | 2746938.4716 | 1256119.8502 | 2746941.1721 | 1256120.7959 | 2746946.5714 | 1256117.5935
42 | 2746941.4281 | 1256150.2864 | 2746958.3582 | 1256144.9125 | 2746964.2649 | 1256140.7217 | 2746966.7612 | 1256142.2963 | 2746970.7226 | 1256138.046
43 | 2746941.4281 | 1256150.2864 | 2746927.9259 | 1256138.8625 | 2746923.1795 | 1256135.5304 | 2746921.8148 | 1256134.5734
44 | 2747067.1175 | 1256166.0304 | 2747068.5259 | 1256164.9004 | 2747078.3164 | 1256161.1066 | 2747083.8549 | 1256155.3134
45 | 2747054.3132 | 1256176.3029 | 2747057.2112 | 1256190.0838
46 | 2747054.3132 | 1256176.3029 | 2747067.1175 | 1256166.0304
47 | 2747051.9797 | 1256211.5903 | 2747056.992 | 1256202.7061 | 2747057.7952 | 1256192.861 | 2747057.2112 | 1256190.0838
48 | 2747151.9093 | 1255996.987 | 2747138.6371 | 1256011.6911
49 | 2747151.9093 | 1255996.987 | 2747135.6596 | 1255983.3744
50 | 2747120.0116 | 1255968.5224 | 2747126.8288 | 1255975.9768 | 2747135.6596 | 1255983.3744
51 | 2747069.8449 | 1256218.9856 | 2747066.5973 | 1256217.8927 | 2747051.9797 | 1256211.5903
52 | 2747051.9797 | 1256211.5903 | 2747031.6044 | 1256202.2192
53 | 2747069.8449 | 1256218.9856 | 2747080.2755 | 1256222.4631
54 | 2747003.1578 | 1256189.1361 | 2747031.6044 | 1256202.2192
55 | 2747152.9572 | 1255915.4229 | 2747162.3473 | 1255923.6443
56 | 2747152.9572 | 1255915.4229 | 2747135.0824 | 1255932.5664
57 | 2747164.5697 | 1255904.5343 | 2747158.7671 | 1255909.9843 | 2747152.9572 | 1255915.4229
58 | 2747132.23 | 1255935.3021 | 2747135.0824 | 1255932.5664
59 | 2747115.4419 | 1255951.4034 | 2747132.23 | 1255935.3021
60 | 2747120.0116 | 1255968.5224 | 2747114.8621 | 1255973.199
61 | 2747120.0116 | 1255968.5224 | 2747124.2504 | 1255964.6573 | 2747122.9963 | 1255963.1942
62 | 2747115.4419 | 1255951.4034 | 2747118.2336 | 1255954.7538 | 2747119.1759 | 1255958.7366 | 2747122.9963 | 1255963.1942
63 | 2747109.4536 | 1255955.5253 | 2747115.4419 | 1255951.4034
64 | 2747109.4536 | 1255955.5253 | 2747107.1142 | 1255952.2705

## bus_geodata
| x | y | coords
0 | 2747059.2599 | 1255875.2309
1 | 2747067.8787 | 1255889.7168
2 | 2747070.1973 | 1255893.6273
3 | 2747080.7367 | 1255911.4026
4 | 2747033.9228 | 1255920.4599
5 | 2747082.6843 | 1255914.5603
6 | 2747120.2839 | 1255856.5043
7 | 2747139.8821 | 1255879.5556
8 | 2747027.3584 | 1255922.8659
9 | 2747089.0193 | 1255924.8319
10 | 2747156.3214 | 1255896.1888
11 | 2747048.8724 | 1255967.6593
12 | 2747098.1233 | 1255939.5932
13 | 2747063.3768 | 1255998.1376
14 | 2746967.0025 | 1255964.6191
15 | 2746944.6156 | 1255995.8382
16 | 2746982.0934 | 1255995.4997
17 | 2747099.4614 | 1255941.6234
18 | 2747063.8702 | 1255999.215
19 | 2746934.0879 | 1256006.5206
20 | 2747008.3625 | 1256049.6666
21 | 2747072.581 | 1256018.2378
22 | 2747008.6814 | 1256050.6587
23 | 2747015.0769 | 1256111.8995
24 | 2746994.2552 | 1256109.2912
25 | 2747034.7592 | 1256142.653
26 | 2746933.9333 | 1256042.4926
27 | 2746977.5998 | 1256101.7816
28 | 2747061.4168 | 1256120.9908
29 | 2747090.0888 | 1256143.4597
30 | 2747035.4596 | 1256143.6344
31 | 2746951.3792 | 1256068.1033
32 | 2747103.6899 | 1256055.9127
33 | 2747110.6457 | 1256059.6219
34 | 2747112.6397 | 1256071.6227
35 | 2747130.7506 | 1256107.1235
36 | 2747129.8723 | 1256021.3853
37 | 2747132.5179 | 1256018.4704
38 | 2746946.5714 | 1256117.5935
39 | 2746951.8951 | 1256068.8607
40 | 2746970.7226 | 1256138.046
41 | 2746941.4281 | 1256150.2864
42 | 2747083.8549 | 1256155.3134
43 | 2747054.3132 | 1256176.3029
44 | 2746921.8148 | 1256134.5734
45 | 2747067.1175 | 1256166.0304
46 | 2747057.2112 | 1256190.0838
47 | 2747138.6371 | 1256011.6911
48 | 2747151.9093 | 1255996.987
49 | 2747135.6596 | 1255983.3744
50 | 2747051.9797 | 1256211.5903
51 | 2747069.8449 | 1256218.9856
52 | 2747031.6044 | 1256202.2192
53 | 2747080.2755 | 1256222.4631
54 | 2747003.1578 | 1256189.1361
55 | 2747162.3473 | 1255923.6443
56 | 2747152.9572 | 1255915.4229
57 | 2747135.0824 | 1255932.5664
58 | 2747164.5697 | 1255904.5343
59 | 2747132.23 | 1255935.3021
60 | 2747120.0116 | 1255968.5224
61 | 2747115.4419 | 1255951.4034
62 | 2747122.9963 | 1255963.1942
63 | 2747109.4536 | 1255955.5253
64 | 2747107.1142 | 1255952.2705
65 | 2747114.8621 | 1255973.199
66 | 2747103.6899 | 1256055.9127

## line_std_types
| c_nf_per_km | r_ohm_per_km | x_ohm_per_km | max_i_ka | type | q_mm2 | alpha | voltage_rating
NAYY 4x50 SE | 210 | 0.642 | 0.083 | 0.142 | cs | 50 | 0.00403 | LV
NAYY 4x120 SE | 264 | 0.225 | 0.08 | 0.242 | cs | 120 | 0.00403 | LV
NAYY 4x150 SE | 261 | 0.208 | 0.08 | 0.27 | cs | 150 | 0.00403 | LV
NA2XS2Y 1x95 RM/25 12/20 kV | 216 | 0.313 | 0.132 | 0.252 | cs | 95 | 0.00403 | MV
NA2XS2Y 1x185 RM/25 12/20 kV | 273 | 0.161 | 0.117 | 0.362 | cs | 185 | 0.00403 | MV
NA2XS2Y 1x240 RM/25 12/20 kV | 304 | 0.122 | 0.112 | 0.421 | cs | 240 | 0.00403 | MV
NA2XS2Y 1x95 RM/25 6/10 kV | 315 | 0.313 | 0.123 | 0.249 | cs | 95 | 0.00403 | MV
NA2XS2Y 1x185 RM/25 6/10 kV | 406 | 0.161 | 0.11 | 0.358 | cs | 185 | 0.00403 | MV
NA2XS2Y 1x240 RM/25 6/10 kV | 456 | 0.122 | 0.105 | 0.416 | cs | 240 | 0.00403 | MV
NA2XS2Y 1x150 RM/25 12/20 kV | 250 | 0.206 | 0.116 | 0.319 | cs | 150 | 0.00403 | MV
NA2XS2Y 1x120 RM/25 12/20 kV | 230 | 0.253 | 0.119 | 0.283 | cs | 120 | 0.00403 | MV
NA2XS2Y 1x70 RM/25 12/20 kV | 190 | 0.443 | 0.132 | 0.22 | cs | 70 | 0.00403 | MV
NA2XS2Y 1x150 RM/25 6/10 kV | 360 | 0.206 | 0.11 | 0.315 | cs | 150 | 0.00403 | MV
NA2XS2Y 1x120 RM/25 6/10 kV | 340 | 0.253 | 0.113 | 0.28 | cs | 120 | 0.00403 | MV
NA2XS2Y 1x70 RM/25 6/10 kV | 280 | 0.443 | 0.123 | 0.217 | cs | 70 | 0.00403 | MV
N2XS(FL)2Y 1x120 RM/35 64/110 kV | 112 | 0.153 | 0.166 | 0.366 | cs | 120 | 0.00393 | HV
N2XS(FL)2Y 1x185 RM/35 64/110 kV | 125 | 0.099 | 0.156 | 0.457 | cs | 185 | 0.00393 | HV
N2XS(FL)2Y 1x240 RM/35 64/110 kV | 135 | 0.075 | 0.149 | 0.526 | cs | 240 | 0.00393 | HV
N2XS(FL)2Y 1x300 RM/35 64/110 kV | 144 | 0.06 | 0.144 | 0.588 | cs | 300 | 0.00393 | HV
15-AL1/3-ST1A 0.4 | 11 | 1.8769 | 0.35 | 0.105 | ol | 16 | 0.00403 | LV
24-AL1/4-ST1A 0.4 | 11.25 | 1.2012 | 0.335 | 0.14 | ol | 24 | 0.00403 | LV
48-AL1/8-ST1A 0.4 | 12.2 | 0.5939 | 0.3 | 0.21 | ol | 48 | 0.00403 | LV
94-AL1/15-ST1A 0.4 | 13.2 | 0.306 | 0.29 | 0.35 | ol | 94 | 0.00403 | LV
34-AL1/6-ST1A 10.0 | 9.7 | 0.8342 | 0.36 | 0.17 | ol | 34 | 0.00403 | MV
48-AL1/8-ST1A 10.0 | 10.1 | 0.5939 | 0.35 | 0.21 | ol | 48 | 0.00403 | MV
70-AL1/11-ST1A 10.0 | 10.4 | 0.4132 | 0.339 | 0.29 | ol | 70 | 0.00403 | MV
94-AL1/15-ST1A 10.0 | 10.75 | 0.306 | 0.33 | 0.35 | ol | 94 | 0.00403 | MV
122-AL1/20-ST1A 10.0 | 11.1 | 0.2376 | 0.323 | 0.41 | ol | 122 | 0.00403 | MV
149-AL1/24-ST1A 10.0 | 11.25 | 0.194 | 0.315 | 0.47 | ol | 149 | 0.00403 | MV
34-AL1/6-ST1A 20.0 | 9.15 | 0.8342 | 0.382 | 0.17 | ol | 34 | 0.00403 | MV
48-AL1/8-ST1A 20.0 | 9.5 | 0.5939 | 0.372 | 0.21 | ol | 48 | 0.00403 | MV
70-AL1/11-ST1A 20.0 | 9.7 | 0.4132 | 0.36 | 0.29 | ol | 70 | 0.00403 | MV
94-AL1/15-ST1A 20.0 | 10 | 0.306 | 0.35 | 0.35 | ol | 94 | 0.00403 | MV
122-AL1/20-ST1A 20.0 | 10.3 | 0.2376 | 0.344 | 0.41 | ol | 122 | 0.00403 | MV
149-AL1/24-ST1A 20.0 | 10.5 | 0.194 | 0.337 | 0.47 | ol | 149 | 0.00403 | MV
184-AL1/30-ST1A 20.0 | 10.75 | 0.1571 | 0.33 | 0.535 | ol | 184 | 0.00403 | MV
243-AL1/39-ST1A 20.0 | 11 | 0.1188 | 0.32 | 0.645 | ol | 243 | 0.00403 | MV
48-AL1/8-ST1A 110.0 | 8 | 0.5939 | 0.46 | 0.21 | ol | 48 | 0.00403 | HV
70-AL1/11-ST1A 110.0 | 8.4 | 0.4132 | 0.45 | 0.29 | ol | 70 | 0.00403 | HV
94-AL1/15-ST1A 110.0 | 8.65 | 0.306 | 0.44 | 0.35 | ol | 94 | 0.00403 | HV
122-AL1/20-ST1A 110.0 | 8.5 | 0.2376 | 0.43 | 0.41 | ol | 122 | 0.00403 | HV
149-AL1/24-ST1A 110.0 | 8.75 | 0.194 | 0.41 | 0.47 | ol | 149 | 0.00403 | HV
184-AL1/30-ST1A 110.0 | 8.8 | 0.1571 | 0.4 | 0.535 | ol | 184 | 0.00403 | HV
243-AL1/39-ST1A 110.0 | 9 | 0.1188 | 0.39 | 0.645 | ol | 243 | 0.00403 | HV
305-AL1/39-ST1A 110.0 | 9.2 | 0.0949 | 0.38 | 0.74 | ol | 305 | 0.00403 | HV
490-AL1/64-ST1A 110.0 | 9.75 | 0.059 | 0.37 | 0.96 | ol | 490 | 0.00403 | HV
679-AL1/86-ST1A 110.0 | 9.95 | 0.042 | 0.36 | 1.15 | ol | 679 | 0.00403 | HV
490-AL1/64-ST1A 220.0 | 10 | 0.059 | 0.285 | 0.96 | ol | 490 | 0.00403 | HV
679-AL1/86-ST1A 220.0 | 11.7 | 0.042 | 0.275 | 1.15 | ol | 679 | 0.00403 | HV
490-AL1/64-ST1A 380.0 | 11 | 0.059 | 0.253 | 0.96 | ol | 490 | 0.00403 | HV
679-AL1/86-ST1A 380.0 | 14.6 | 0.042 | 0.25 | 1.15 | ol | 679 | 0.00403 | HV

## trafo_std_types
| i0_percent | pfe_kw | vkr_percent | sn_mva | vn_lv_kv | vn_hv_kv | vk_percent | shift_degree | vector_group | tap_side | tap_neutral | tap_min | tap_max | tap_step_degree | tap_step_percent | tap_phase_shifter
160 MVA 380/110 kV | 0.06 | 60 | 0.25 | 160 | 110 | 380 | 12.2 | 0 | Yy0 | hv | 0 | -9 | 9 | 0 | 1.5 | FALSE
100 MVA 220/110 kV | 0.06 | 55 | 0.26 | 100 | 110 | 220 | 12 | 0 | Yy0 | hv | 0 | -9 | 9 | 0 | 1.5 | FALSE
63 MVA 110/20 kV | 0.04 | 22 | 0.32 | 63 | 20 | 110 | 18 | 150 | YNd5 | hv | 0 | -9 | 9 | 0 | 1.5 | FALSE
40 MVA 110/20 kV | 0.05 | 18 | 0.34 | 40 | 20 | 110 | 16.2 | 150 | YNd5 | hv | 0 | -9 | 9 | 0 | 1.5 | FALSE
25 MVA 110/20 kV | 0.07 | 14 | 0.41 | 25 | 20 | 110 | 12 | 150 | YNd5 | hv | 0 | -9 | 9 | 0 | 1.5 | FALSE
63 MVA 110/10 kV | 0.04 | 22 | 0.32 | 63 | 10 | 110 | 18 | 150 | YNd5 | hv | 0 | -9 | 9 | 0 | 1.5 | FALSE
40 MVA 110/10 kV | 0.05 | 18 | 0.34 | 40 | 10 | 110 | 16.2 | 150 | YNd5 | hv | 0 | -9 | 9 | 0 | 1.5 | FALSE
25 MVA 110/10 kV | 0.07 | 14 | 0.41 | 25 | 10 | 110 | 12 | 150 | YNd5 | hv | 0 | -9 | 9 | 0 | 1.5 | FALSE
0.25 MVA 20/0.4 kV | 0.32 | 0.8 | 1.44 | 0.25 | 0.4 | 20 | 6 | 150 | Yzn5 | hv | 0 | -2 | 2 | 0 | 2.5 | FALSE
0.4 MVA 20/0.4 kV | 0.3375 | 1.35 | 1.425 | 0.4 | 0.4 | 20 | 6 | 150 | Dyn5 | hv | 0 | -2 | 2 | 0 | 2.5 | FALSE
0.63 MVA 20/0.4 kV | 0.2619 | 1.65 | 1.206 | 0.63 | 0.4 | 20 | 6 | 150 | Dyn5 | hv | 0 | -2 | 2 | 0 | 2.5 | FALSE
0.25 MVA 10/0.4 kV | 0.24 | 0.6 | 1.2 | 0.25 | 0.4 | 10 | 4 | 150 | Dyn5 | hv | 0 | -2 | 2 | 0 | 2.5 | FALSE
0.4 MVA 10/0.4 kV | 0.2375 | 0.95 | 1.325 | 0.4 | 0.4 | 10 | 4 | 150 | Dyn5 | hv | 0 | -2 | 2 | 0 | 2.5 | FALSE
0.63 MVA 10/0.4 kV | 0.1873 | 1.18 | 1.0794 | 0.63 | 0.4 | 10 | 4 | 150 | Dyn5 | hv | 0 | -2 | 2 | 0 | 2.5 | FALSE

## trafo3w_std_types
| sn_hv_mva | sn_mv_mva | sn_lv_mva | vn_hv_kv | vn_mv_kv | vn_lv_kv | vk_hv_percent | vk_mv_percent | vk_lv_percent | vkr_hv_percent | vkr_mv_percent | vkr_lv_percent | pfe_kw | i0_percent | shift_mv_degree | shift_lv_degree | vector_group | tap_side | tap_neutral | tap_min | tap_max | tap_step_percent
63/25/38 MVA 110/20/10 kV | 63 | 25 | 38 | 110 | 20 | 10 | 10.4 | 10.4 | 10.4 | 0.28 | 0.32 | 0.35 | 35 | 0.89 | 0 | 0 | YN0yn0yn0 | hv | 0 | -10 | 10 | 1.2
63/25/38 MVA 110/10/10 kV | 63 | 25 | 38 | 110 | 10 | 10 | 10.4 | 10.4 | 10.4 | 0.28 | 0.32 | 0.35 | 35 | 0.89 | 0 | 0 | YN0yn0yn0 | hv | 0 | -10 | 10 | 1.2

## fuse_std_types
| fuse_type | i_rated_a | t_avg | t_min | t_total | x_avg | x_min | x_total
HV 100A | HV 100A | 100 | 0 | [10.0, 3.64, 0.854, 0.281, 0.1, 0.0531, 0.022, 0.01] | [10.0, 4.267, 1.21, 0.403, 0.1, 0.058, 0.022, 0.01] | 0 | [300.0, 350.0, 450.0, 550.0, 700.0, 850.0, 1200.0, 1752.0] | [600.0, 700.0, 900.0, 1150.0, 1665.0, 2000.0, 3000.0, 4313.0]
HV 10A | HV 10A | 10 | 0 | [10.0, 1675.0, 0.344, 0.156, 0.1, 0.0417, 0.0171, 0.01] | [10.0, 1.3, 0.3, 0.155, 0.1, 0.0555, 0.023, 0.01] | 0 | [30.0, 32.0, 35.0, 37.0, 39.0, 50.0, 70.0, 88.0] | [60.0, 70.0, 80.0, 87.0, 94.0, 110.0, 150.0, 216.0]
HV 125A | HV 125A | 125 | 0 | [10.0, 1.82, 0.344, 0.1, 0.0467, 0.0269, 0.01] | [10.0, 2.478, 0.426, 0.1, 0.0427, 0.0211, 0.01] | 0 | [375.0, 500.0, 700.0, 925.0, 1200.0, 1500.0, 2341.0] | [750.0, 1000.0, 1500.0, 2200.0, 3000.0, 4000.0, 5765.0]
HV 160A | HV 160A | 160 | 0 | [10.0, 4.15, 1.03, 0.198, 0.1, 0.051, 0.0172, 0.01] | [10.0, 2.3, 0.734, 0.274, 0.1, 0.046, 0.0177, 0.01] | 0 | [480.0, 550.0, 700.0, 1000.0, 1260.0, 1600.0, 2500.0, 3227.0] | [960.0, 1300.0, 1700.0, 2200.0, 2996.0, 4000.0, 6000.0, 7946.0]
HV 16A | HV 16A | 16 | 0 | [10.0, 0.352, 0.164, 0.1, 0.0649, 0.0342, 0.01] | [10.0, 2.34, 0.722, 0.181, 0.1, 0.055, 0.0296, 0.01] | 0 | [48.0, 60.0, 65.0, 71.0, 80.0, 100.0, 162.0] | [96.0, 110.0, 125.0, 150.0, 168.0, 200.0, 250.0, 398.0]
HV 200A | HV 200A | 200 | 0 | [10.0, 4.267, 1.21, 0.403, 0.1, 0.058, 0.022, 0.01] | [10.0, 3.73, 1.654, 0.328, 0.1, 0.0531, 0.019, 0.01] | 0 | [600.0, 700.0, 900.0, 1150.0, 1665.0, 2000.0, 3000.0, 4313.0] | [1200.0, 1500.0, 1800.0, 2700.0, 3960.0, 5000.0, 7500.0, 10620.0]
HV 20A | HV 20A | 20 | 0 | [10.0, 1.3, 0.3, 0.155, 0.1, 0.0555, 0.023, 0.01] | [10.0, 1.3, 0.161, 0.1, 0.0611, 0.0399, 0.0141, 0.01] | 0 | [60.0, 70.0, 80.0, 87.0, 94.0, 110.0, 150.0, 216.0] | [120.0, 150.0, 200.0, 223.0, 260.0, 300.0, 450.0, 532.0]
HV 25A | HV 25A | 25 | 0 | [10.0, 2.512, 0.833, 0.299, 0.1, 0.0372, 0.0223, 0.01] | [10.0, 3.125, 0.597, 0.198, 0.1, 0.0378, 0.022, 0.01] | 0 | [75.0, 82.0, 90.0, 100.0, 124.0, 170.0, 200.0, 289.0] | [150.0, 170.0, 210.0, 250.0, 294.0, 400.0, 500.0, 711.0]
HV 31.5A | HV 31.5A | 31.5 | 0 | [10.0, 2.34, 0.722, 0.181, 0.1, 0.055, 0.0296, 0.01] | [10.0, 2.84, 0.368, 0.164, 0.1, 0.0621, 0.0378, 0.0195, 0.01] | 0 | [95.0, 110.0, 125.0, 150.0, 165.0, 200.0, 250.0, 390.0] | [189.0, 220.0, 300.0, 350.0, 393.0, 450.0, 530.0, 700.0, 960.0]
HV 40A | HV 40A | 40 | 0 | [10.0, 1.3, 0.161, 0.1, 0.0611, 0.0399, 0.0141, 0.01] | [10.0, 2.05, 0.369, 0.198, 0.1, 0.051, 0.0298, 0.01] | 0 | [120.0, 150.0, 200.0, 223.0, 260.0, 300.0, 450.0, 532.0] | [240.0, 300.0, 400.0, 450.0, 530.0, 650.0, 800.0, 1311.0]
HV 50A | HV 50A | 50 | 0 | [10.0, 3.215, 0.597, 0.198, 0.1, 0.0378, 0.022, 0.01] | [10.0, 3.64, 0.854, 0.281, 0.1, 0.0531, 0.022, 0.01] | 0 | [150.0, 170.0, 210.0, 250.0, 294.0, 400.0, 500.0, 711.0] | [300.0, 350.0, 450.0, 550.0, 700.0, 850.0, 1200.0, 1752.0]
HV 6.3A | HV 6.3A | 6.3 | 0 | [10.0, 1.39, 0.344, 0.168, 0.1, 0.056, 0.0263, 0.01] | [10.0, 1.711, 0.516, 0.198, 0.1, 0.0634, 0.0303, 0.01] | 0 | [19.0, 19.5, 20.4, 20.8, 22.0, 25.0, 32.0, 48.0] | [38.0, 40.0, 43.0, 48.0, 53.0, 60.0, 75.0, 118.0]
HV 63A | HV 63A | 63 | 0 | [10.0, 2.84, 0.368, 0.164, 0.1, 0.0621, 0.0378, 0.0195, 0.01] | [10.0, 1.82, 0.344, 0.1, 0.0467, 0.0269, 0.01] | 0 | [189.0, 220.0, 300.0, 350.0, 393.0, 450.0, 530.0, 700.0, 961.0] | [378.0, 500.0, 700.0, 934.0, 1200.0, 1500.0, 2366.0]
HV 80A | HV 80A | 80 | 0 | [10.0, 2.05, 0.369, 0.198, 0.1, 0.051, 0.0298, 0.01] | [10.0, 4.15, 1.03, 0.198, 0.1, 0.051, 0.0172, 0.01] | 0 | [240.0, 300.0, 400.0, 450.0, 530.0, 650.0, 800.0, 1311.0] | [480.0, 550.0, 700.0, 1000.0, 1260.0, 1600.0, 2500.0, 3227.0]
Siemens NH-1-100 | Siemens NH-1-100 | 100 | [5400.0, 2000.0, 400.0, 20.0, 1.0, 0.2, 0.012, 0.004] | 0 | 0 | [150.0, 190.0, 250.0, 430.0, 900.0, 1250.0, 2700.0, 3600.0] | 0 | 0
Siemens NH-1-125 | Siemens NH-1-125 | 125 | [4800.0, 120.0, 7.0, 0.1, 0.004] | 0 | 0 | [180.0, 400.0, 740.0, 2000.0, 4250.0] | 0 | 0
Siemens NH-1-16 | Siemens NH-1-16 | 16 | [4000.0, 400.0, 2.0, 0.1, 0.04, 0.01] | 0 | 0 | [26.0, 35.0, 75.0, 150.0, 200.0, 300.0] | 0 | 0
Siemens NH-1-160 | Siemens NH-1-160 | 160 | [4800.0, 120.0, 7.0, 0.1, 0.004] | 0 | 0 | [210.0, 500.0, 900.0, 2300.0, 5000.0] | 0 | 0
Siemens NH-1-25 | Siemens NH-1-25 | 25 | [4000.0, 1000.0, 10.0, 0.2, 0.02, 0.01] | 0 | 0 | [40.0, 50.0, 100.0, 210.0, 400.0, 500.0] | 0 | 0
Siemens NH-1-50 | Siemens NH-1-50 | 50 | [4000.0, 40.0, 4.0, 1.0, 0.02, 0.01] | 0 | 0 | [86.0, 200.0, 300.0, 400.0, 1000.0, 1280.0] | 0 | 0
Siemens NH-1-63 | Siemens NH-1-63 | 63 | [4000.0, 100.0, 10.0, 2.0, 0.04, 0.01] | 0 | 0 | [100.0, 200.0, 300.0, 400.0, 1000.0, 1500.0] | 0 | 0
Siemens NH-1-80 | Siemens NH-1-80 | 80 | [4800.0, 120.0, 7.0, 0.1, 0.01] | 0 | 0 | [150.58, 250.0, 450.0, 1150.0, 2470.0] | 0 | 0
Siemens NH-2-1000 | Siemens NH-2-1000 | 1000 | [4800.0, 120.0, 7.0, 0.1, 0.004] | 0 | 0 | [1900.0, 3500.0, 8400.0, 24000.0, 52000.0] | 0 | 0
Siemens NH-2-200 | Siemens NH-2-200 | 200 | [4800.0, 120.0, 7.0, 0.1, 0.004] | 0 | 0 | [280.0, 650.0, 1200.0, 3000.0, 7000.0] | 0 | 0
Siemens NH-2-224 | Siemens NH-2-224 | 224 | [4800.0, 120.0, 7.0, 0.2, 0.04, 0.004] | 0 | 0 | [400.0, 750.0, 1453.0, 3025.0, 4315.0, 7600.0] | 0 | 0
Siemens NH-2-250 | Siemens NH-2-250 | 250 | [4800.0, 120.0, 7.0, 0.1, 0.004] | 0 | 0 | [450.0, 800.0, 1650.0, 4000.0, 8500.0] | 0 | 0
Siemens NH-2-315 | Siemens NH-2-315 | 315 | [4800.0, 120.0, 7.0, 0.1, 0.004] | 0 | 0 | [550.0, 920.0, 1900.0, 5000.0, 11000.0] | 0 | 0
Siemens NH-2-355 | Siemens NH-2-355 | 355 | [4800.0, 120.0, 6.0, 0.1, 0.004] | 0 | 0 | [650.0, 1116.27, 2350.0, 5840.0, 12790.0] | 0 | 0
Siemens NH-2-400 | Siemens NH-2-400 | 400 | [4800.0, 120.0, 7.0, 0.1, 0.004] | 0 | 0 | [720.0, 1350.0, 2800.0, 6500.0, 15000.0] | 0 | 0
Siemens NH-2-425 | Siemens NH-2-425 | 425 | [4800.0, 120.0, 7.0, 0.1, 0.004] | 0 | 0 | [850.0, 1500.0, 3050.0, 7500.0, 16500.0] | 0 | 0
Siemens NH-2-630 | Siemens NH-2-630 | 630 | [4800.0, 120.0, 7.0, 0.1, 0.004] | 0 | 0 | [1200.0, 2000.0, 4800.0, 12000.0, 26000.0] | 0 | 0

## dtypes
| element | column | dtype
0 | bus | name | object
1 | bus | vn_kv | float64
2 | bus | type | object
3 | bus | zone | object
4 | bus | in_service | bool
5 | load | name | object
6 | load | bus | uint32
7 | load | p_mw | float64
8 | load | q_mvar | float64
9 | load | const_z_percent | float64
10 | load | const_i_percent | float64
11 | load | sn_mva | float64
12 | load | scaling | float64
13 | load | in_service | bool
14 | load | type | object
15 | ext_grid | name | object
16 | ext_grid | bus | uint32
17 | ext_grid | vm_pu | float64
18 | ext_grid | va_degree | float64
19 | ext_grid | slack_weight | float64
20 | ext_grid | in_service | bool
21 | line | name | object
22 | line | std_type | object
23 | line | from_bus | uint32
24 | line | to_bus | uint32
25 | line | length_km | float64
26 | line | r_ohm_per_km | float64
27 | line | x_ohm_per_km | float64
28 | line | c_nf_per_km | float64
29 | line | g_us_per_km | float64
30 | line | max_i_ka | float64
31 | line | df | float64
32 | line | parallel | uint32
33 | line | type | object
34 | line | in_service | bool
35 | trafo | name | object
36 | trafo | std_type | object
37 | trafo | hv_bus | uint32
38 | trafo | lv_bus | uint32
39 | trafo | sn_mva | float64
40 | trafo | vn_hv_kv | float64
41 | trafo | vn_lv_kv | float64
42 | trafo | vk_percent | float64
43 | trafo | vkr_percent | float64
44 | trafo | pfe_kw | float64
45 | trafo | i0_percent | float64
46 | trafo | shift_degree | float64
47 | trafo | tap_side | object
48 | trafo | tap_neutral | int32
49 | trafo | tap_min | int32
50 | trafo | tap_max | int32
51 | trafo | tap_step_percent | float64
52 | trafo | tap_step_degree | float64
53 | trafo | tap_pos | int32
54 | trafo | tap_phase_shifter | bool
55 | trafo | parallel | uint32
56 | trafo | df | float64
57 | trafo | in_service | bool
58 | line_geodata | coords | object
59 | bus_geodata | x | float64
60 | bus_geodata | y | float64
61 | bus_geodata | coords | object

## parameters
| version | format_version | converged | OPF_converged | name | f_hz | sn_mva
0 | 2.14.6 | 2.14.0 | FALSE | FALSE |  | 50 | 1