## bus
| name | vn_kv | type | zone | in_service
0 | bus_LV_3203-20_0_4_node_0 | 0.4 | n |  | TRUE
1 | bus_LV_3203-20_0_4_node_1 | 0.4 | n |  | TRUE
2 | bus_LV_3203-20_0_4_node_2 | 0.4 | n |  | TRUE
3 | bus_LV_3203-20_0_4_node_3 | 0.4 | n |  | TRUE
4 | bus_LV_3203-20_0_4_node_5 | 0.4 | n |  | TRUE
5 | bus_LV_3203-20_0_4_node_23 | 0.4 | n |  | TRUE
6 | bus_LV_3203-20_0_4_node_79 | 0.4 | n |  | TRUE
7 | bus_LV_3203-20_0_4_node_6 | 0.4 | n |  | TRUE
8 | bus_LV_3203-20_0_4_node_34 | 0.4 | n |  | TRUE
9 | bus_LV_3203-20_0_4_node_46 | 0.4 | n |  | TRUE
10 | bus_LV_3203-20_0_4_node_8 | 0.4 | n |  | TRUE
11 | bus_LV_3203-20_0_4_node_108 | 0.4 | n |  | TRUE
12 | bus_LV_3203-20_0_4_node_20 | 0.4 | n |  | TRUE
13 | bus_LV_3203-20_0_4_node_55 | 0.4 | n |  | TRUE
14 | bus_LV_3203-20_0_4_node_9 | 0.4 | n |  | TRUE
15 | bus_LV_3203-20_0_4_node_16 | 0.4 | n |  | TRUE
16 | bus_LV_3203-20_0_4_node_43 | 0.4 | n |  | TRUE
17 | bus_LV_3203-20_0_4_node_11 | 0.4 | n |  | TRUE
18 | bus_LV_3203-20_0_4_node_38 | 0.4 | n |  | TRUE
19 | bus_LV_3203-20_0_4_node_12 | 0.4 | n |  | TRUE
20 | bus_LV_3203-20_0_4_node_54 | 0.4 | n |  | TRUE
21 | bus_LV_3203-20_0_4_node_50 | 0.4 | n |  | TRUE
22 | bus_LV_3203-20_0_4_node_15 | 0.4 | n |  | TRUE
23 | bus_LV_3203-20_0_4_node_109 | 0.4 | n |  | TRUE
24 | bus_LV_3203-20_0_4_node_110 | 0.4 | n |  | TRUE
25 | bus_LV_3203-20_0_4_node_47 | 0.4 | n |  | TRUE
26 | bus_LV_3203-20_0_4_node_45 | 0.4 | n |  | TRUE
27 | bus_LV_3203-20_0_4_node_80 | 0.4 | n |  | TRUE
28 | bus_LV_3203-20_0_4_node_78 | 0.4 | n |  | TRUE
29 | bus_LV_3203-20_0_4_node_75 | 0.4 | n |  | TRUE
30 | bus_LV_3203-20_0_4_node_30 | 0.4 | n |  | TRUE
31 | bus_LV_3203-20_0_4_node_32 | 0.4 | n |  | TRUE
32 | bus_LV_3203-20_0_4_node_33 | 0.4 | n |  | TRUE
33 | bus_LV_3203-20_0_4_node_31 | 0.4 | n |  | TRUE
34 | bus_LV_3203-20_0_4_node_44 | 0.4 | n |  | TRUE
35 | bus_LV_3203-20_0_4_node_29 | 0.4 | n |  | TRUE
36 | bus_LV_3203-20_0_4_node_27 | 0.4 | n |  | TRUE
37 | bus_LV_3203-20_0_4_node_52 | 0.4 | n |  | TRUE
38 | bus_LV_3203-20_0_4_node_41 | 0.4 | n |  | TRUE
39 | bus_LV_3203-20_0_4_node_39 | 0.4 | n |  | TRUE
40 | bus_LV_3203-20_0_4_node_49 | 0.4 | n |  | TRUE
41 | bus_LV_3203-20_0_4_node_42 | 0.4 | n |  | TRUE
42 | bus_LV_3203-20_0_4_node_40 | 0.4 | n |  | TRUE
43 | bus_LV_3203-20_0_4_node_48 | 0.4 | n |  | TRUE
44 | bus_LV_3203-20_0_4_node_81 | 0.4 | n |  | TRUE
45 | bus_LV_3203-20_0_4_node_82 | 0.4 | n |  | TRUE
46 | bus_LV_3203-20_0_4_node_24 | 0.4 | n |  | TRUE
47 | bus_LV_3203-20_0_4_node_25 | 0.4 | n |  | TRUE
48 | bus_LV_3203-20_0_4_node_74 | 0.4 | n |  | TRUE
49 | bus_LV_3203-20_0_4_node_36 | 0.4 | n |  | TRUE
50 | bus_LV_3203-20_0_4_node_37 | 0.4 | n |  | TRUE
51 | bus_LV_3203-20_0_4_node_76 | 0.4 | n |  | TRUE
52 | bus_LV_3203-20_0_4_node_77 | 0.4 | n |  | TRUE
53 | bus_LV_3203-20_0_4_node_51 | 0.4 | n |  | TRUE
54 | bus_LV_3203-20_0_4_node_53 | 0.4 | n |  | TRUE
55 | bus_LV_3203-20_0_4_node_56 | 0.4 | n |  | TRUE
56 | bus_LV_3203-20_0_4_node_84 | 0.4 | n |  | TRUE
57 | bus_LV_3203-20_0_4_node_83 | 0.4 | n |  | TRUE
58 | bus_LV_3203-20_0_4_node_85 | 0.4 | n |  | TRUE
59 | bus_LV_3203-20_0_4_node_86 | 0.4 | n |  | TRUE
60 | bus_LV_3203-20_0_4_node_87 | 0.4 | n |  | TRUE
61 | bus_LV_3203-20_0_4_node_89 | 0.4 | n |  | TRUE
62 | bus_MV_583_0_node_34 | 20 | n |  | TRUE

## load
| name | bus | p_mw | q_mvar | const_z_percent | const_i_percent | sn_mva | scaling | in_service | type
0 | LV_3203-20_0_4_load_0 | 0 | 0.0085523 | 0.0021434 | 0 | 0 |  | 1 | TRUE | wye
1 | LV_3203-20_0_4_load_1 | 1 | 0.0024017 | 0.00060193 | 0 | 0 |  | 1 | TRUE | wye
2 | LV_3203-20_0_4_load_3 | 3 | 0.0020501 | 0.00051382 | 0 | 0 |  | 1 | TRUE | wye
3 | LV_3203-20_0_4_load_23 | 5 | 0.013892 | 0.0034818 | 0 | 0 |  | 1 | TRUE | wye
4 | LV_3203-20_0_4_load_79 | 6 | 0.007075 | 0.0017732 | 0 | 0 |  | 1 | TRUE | wye
5 | LV_3203-20_0_4_load_46 | 9 | 0.016589 | 0.0041576 | 0 | 0 |  | 1 | TRUE | wye
6 | LV_3203-20_0_4_load_108 | 11 | 0.032628 | 0.0081774 | 0 | 0 |  | 1 | TRUE | wye
7 | LV_3203-20_0_4_load_43 | 16 | 0.0043732 | 0.001096 | 0 | 0 |  | 1 | TRUE | wye
8 | LV_3203-20_0_4_load_38 | 18 | 0.0076061 | 0.0019063 | 0 | 0 |  | 1 | TRUE | wye
9 | LV_3203-20_0_4_load_54 | 20 | 0.02429 | 0.0060878 | 0 | 0 |  | 1 | TRUE | wye
10 | LV_3203-20_0_4_load_50 | 21 | 0.020929 | 0.0052453 | 0 | 0 |  | 1 | TRUE | wye
11 | LV_3203-20_0_4_load_109 | 23 | 0.0067942 | 0.0017028 | 0 | 0 |  | 1 | TRUE | wye
12 | LV_3203-20_0_4_load_110 | 24 | 0.0035963 | 0.00090131 | 0 | 0 |  | 1 | TRUE | wye
13 | LV_3203-20_0_4_load_47 | 25 | 0.0075621 | 0.0018952 | 0 | 0 |  | 1 | TRUE | wye
14 | LV_3203-20_0_4_load_45 | 26 | 0.012563 | 0.0031486 | 0 | 0 |  | 1 | TRUE | wye
15 | LV_3203-20_0_4_load_78 | 28 | 0.01042 | 0.0026115 | 0 | 0 |  | 1 | TRUE | wye
16 | LV_3203-20_0_4_load_75 | 29 | 0.0015279 | 0.00038293 | 0 | 0 |  | 1 | TRUE | wye
17 | LV_3203-20_0_4_load_31 | 33 | 0.00087811 | 0.00022008 | 0 | 0 |  | 1 | TRUE | wye
18 | LV_3203-20_0_4_load_44 | 34 | 0.0075759 | 0.0018987 | 0 | 0 |  | 1 | TRUE | wye
19 | LV_3203-20_0_4_load_29 | 35 | 0.00047271 | 0.00011847 | 0 | 0 |  | 1 | TRUE | wye
20 | LV_3203-20_0_4_load_52 | 37 | 0.013165 | 0.0032994 | 0 | 0 |  | 1 | TRUE | wye
21 | LV_3203-20_0_4_load_41 | 38 | 0.017861 | 0.0044764 | 0 | 0 |  | 1 | TRUE | wye
22 | LV_3203-20_0_4_load_39 | 39 | 0.01568 | 0.0039297 | 0 | 0 |  | 1 | TRUE | wye
23 | LV_3203-20_0_4_load_49 | 40 | 0.012159 | 0.0030475 | 0 | 0 |  | 1 | TRUE | wye
24 | LV_3203-20_0_4_load_42 | 41 | 0.007603 | 0.0019055 | 0 | 0 |  | 1 | TRUE | wye
25 | LV_3203-20_0_4_load_40 | 42 | 0.0076033 | 0.0019056 | 0 | 0 |  | 1 | TRUE | wye
26 | LV_3203-20_0_4_load_48 | 43 | 0.0076966 | 0.001929 | 0 | 0 |  | 1 | TRUE | wye
27 | LV_3203-20_0_4_load_81 | 44 | 0.00051484 | 0.00012903 | 0 | 0 |  | 1 | TRUE | wye
28 | LV_3203-20_0_4_load_82 | 45 | 0.011764 | 0.0029484 | 0 | 0 |  | 1 | TRUE | wye
29 | LV_3203-20_0_4_load_24 | 46 | 0.0010275 | 0.00025752 | 0 | 0 |  | 1 | TRUE | wye
30 | LV_3203-20_0_4_load_25 | 47 | 0.00091306 | 0.00022883 | 0 | 0 |  | 1 | TRUE | wye
31 | LV_3203-20_0_4_load_74 | 48 | 0.00023524 | 5.8956e-05 | 0 | 0 |  | 1 | TRUE | wye
32 | LV_3203-20_0_4_load_37 | 50 | 0.00022597 | 5.6635e-05 | 0 | 0 |  | 1 | TRUE | wye
33 | LV_3203-20_0_4_load_76 | 51 | 0.0022424 | 0.000562 | 0 | 0 |  | 1 | TRUE | wye
34 | LV_3203-20_0_4_load_77 | 52 | 0.0078469 | 0.0019666 | 0 | 0 |  | 1 | TRUE | wye
35 | LV_3203-20_0_4_load_53 | 54 | 0.0097715 | 0.002449 | 0 | 0 |  | 1 | TRUE | wye
36 | LV_3203-20_0_4_load_56 | 55 | 0.013869 | 0.0034758 | 0 | 0 |  | 1 | TRUE | wye
37 | LV_3203-20_0_4_load_84 | 56 | 0.0061556 | 0.0015427 | 0 | 0 |  | 1 | TRUE | wye
38 | LV_3203-20_0_4_load_83 | 57 | 0.00704 | 0.0017644 | 0 | 0 |  | 1 | TRUE | wye
39 | LV_3203-20_0_4_load_85 | 58 | 0.0047142 | 0.0011815 | 0 | 0 |  | 1 | TRUE | wye
40 | LV_3203-20_0_4_load_86 | 59 | 0.0028188 | 0.00070647 | 0 | 0 |  | 1 | TRUE | wye
41 | LV_3203-20_0_4_load_87 | 60 | 0.011124 | 0.002788 | 0 | 0 |  | 1 | TRUE | wye
42 | LV_3203-20_0_4_load_89 | 61 | 0.020057 | 0.0050266 | 0 | 0 |  | 1 | TRUE | wye

## ext_grid
| name | bus | vm_pu | va_degree | slack_weight | in_service
0 |  | 37 | 1 | 0 | 1 | TRUE

## line
| name | std_type | from_bus | to_bus | length_km | r_ohm_per_km | x_ohm_per_km | c_nf_per_km | g_us_per_km | max_i_ka | df | parallel | type | in_service
0 | LV_3203-20_0_4_line_0 |  | 0 | 1 | 0.052934 | 0.125 | 0.08 | 261 | 0 | 0.364 | 1 | 3 | cs | TRUE
1 | LV_3203-20_0_4_line_1 |  | 0 | 2 | 0.045223 | 0.125 | 0.08 | 261 | 0 | 0.364 | 1 | 3 | cs | TRUE
2 | LV_3203-20_0_4_line_2 |  | 1 | 3 | 0.019971 | 0.125 | 0.08 | 261 | 0 | 0.364 | 1 | 1 | cs | TRUE
3 | LV_3203-20_0_4_line_3 |  | 2 | 4 | 0.078532 | 0.125 | 0.08 | 261 | 0 | 0.364 | 1 | 3 | cs | TRUE
4 | LV_3203-20_0_4_line_4 |  | 3 | 5 | 0.011162 | 0.125 | 0.08 | 261 | 0 | 0.364 | 1 | 1 | cs | TRUE
5 | LV_3203-20_0_4_line_5 |  | 4 | 6 | 0.079413 | 0.125 | 0.08 | 261 | 0 | 0.364 | 1 | 3 | cs | TRUE
6 | LV_3203-20_0_4_line_6 |  | 5 | 27 | 0.011187 | 0.125 | 0.08 | 261 | 0 | 0.364 | 1 | 1 | cs | TRUE
7 | LV_3203-20_0_4_line_7 |  | 6 | 28 | 0.05893 | 0.125 | 0.08 | 261 | 0 | 0.364 | 1 | 3 | cs | TRUE
8 | LV_3203-20_0_4_line_8 |  | 7 | 8 | 0.19879 | 0.125 | 0.08 | 261 | 0 | 0.364 | 1 | 1 | cs | TRUE
9 | LV_3203-20_0_4_line_9 |  | 7 | 9 | 0.088634 | 0.125 | 0.08 | 261 | 0 | 0.364 | 1 | 1 | cs | TRUE
10 | LV_3203-20_0_4_line_10 |  | 8 | 29 | 0.010765 | 0.125 | 0.08 | 261 | 0 | 0.364 | 1 | 1 | cs | TRUE
11 | LV_3203-20_0_4_line_11 |  | 8 | 30 | 0.022465 | 0.125 | 0.08 | 261 | 0 | 0.364 | 1 | 1 | cs | TRUE
12 | LV_3203-20_0_4_line_12 |  | 9 | 34 | 0.0016996 | 0.125 | 0.08 | 261 | 0 | 0.364 | 1 | 1 | cs | TRUE
13 | LV_3203-20_0_4_line_13 |  | 10 | 11 | 0.023123 | 0.125 | 0.08 | 261 | 0 | 0.364 | 1 | 1 | cs | TRUE
14 | LV_3203-20_0_4_line_14 |  | 10 | 12 | 0.03909 | 0.125 | 0.08 | 261 | 0 | 0.364 | 1 | 3 | cs | TRUE
15 | LV_3203-20_0_4_line_15 |  | 10 | 13 | 0.042359 | 0.125 | 0.08 | 261 | 0 | 0.364 | 1 | 3 | cs | TRUE
16 | LV_3203-20_0_4_line_16 |  | 11 | 22 | 0.043502 | 0.125 | 0.08 | 261 | 0 | 0.364 | 1 | 1 | cs | TRUE
17 | LV_3203-20_0_4_line_17 |  | 12 | 25 | 0.021583 | 0.125 | 0.08 | 261 | 0 | 0.364 | 1 | 3 | cs | TRUE
18 | LV_3203-20_0_4_line_18 |  | 12 | 26 | 0.024746 | 0.125 | 0.08 | 261 | 0 | 0.364 | 1 | 1 | cs | TRUE
19 | LV_3203-20_0_4_line_19 |  | 12 | 17 | 0.024764 | 0.125 | 0.08 | 261 | 0 | 0.364 | 1 | 1 | cs | TRUE
20 | LV_3203-20_0_4_line_20 |  | 13 | 20 | 0.023501 | 0.125 | 0.08 | 261 | 0 | 0.364 | 1 | 1 | cs | TRUE
21 | LV_3203-20_0_4_line_21 |  | 13 | 37 | 0.018523 | 0.125 | 0.08 | 261 | 0 | 0.364 | 1 | 3 | cs | TRUE
22 | LV_3203-20_0_4_line_22 |  | 14 | 15 | 0.012869 | 0.125 | 0.08 | 261 | 0 | 0.364 | 1 | 1 | cs | TRUE
23 | LV_3203-20_0_4_line_23 |  | 14 | 16 | 0.025384 | 0.125 | 0.08 | 261 | 0 | 0.364 | 1 | 1 | cs | TRUE
24 | LV_3203-20_0_4_line_24 |  | 15 | 24 | 0.026156 | 0.125 | 0.08 | 261 | 0 | 0.364 | 1 | 1 | cs | TRUE
25 | LV_3203-20_0_4_line_25 |  | 16 | 38 | 0.031709 | 0.125 | 0.08 | 261 | 0 | 0.364 | 1 | 1 | cs | TRUE
26 | LV_3203-20_0_4_line_26 |  | 17 | 18 | 0.030279 | 0.125 | 0.08 | 261 | 0 | 0.364 | 1 | 1 | cs | TRUE
27 | LV_3203-20_0_4_line_27 |  | 18 | 39 | 0.014282 | 0.125 | 0.08 | 261 | 0 | 0.364 | 1 | 1 | cs | TRUE
28 | LV_3203-20_0_4_line_28 |  | 19 | 20 | 0.015951 | 0.125 | 0.08 | 261 | 0 | 0.364 | 1 | 1 | cs | TRUE
29 | LV_3203-20_0_4_line_29 |  | 19 | 21 | 0.0202 | 0.125 | 0.08 | 261 | 0 | 0.364 | 1 | 1 | cs | TRUE
30 | LV_3203-20_0_4_line_30 |  | 21 | 40 | 0.0044462 | 0.125 | 0.08 | 261 | 0 | 0.364 | 1 | 1 | cs | TRUE
31 | LV_3203-20_0_4_line_31 |  | 22 | 23 | 0.01994 | 0.125 | 0.08 | 261 | 0 | 0.364 | 1 | 1 | cs | TRUE
32 | LV_3203-20_0_4_line_32 |  | 23 | 24 | 0.028056 | 0.125 | 0.08 | 261 | 0 | 0.364 | 1 | 1 | cs | TRUE
33 | LV_3203-20_0_4_line_33 |  | 25 | 43 | 0.021908 | 0.125 | 0.08 | 261 | 0 | 0.364 | 1 | 3 | cs | TRUE
34 | LV_3203-20_0_4_line_34 |  | 26 | 34 | 0.020702 | 0.125 | 0.08 | 261 | 0 | 0.364 | 1 | 1 | cs | TRUE
35 | LV_3203-20_0_4_line_35 |  | 27 | 44 | 0.088631 | 0.125 | 0.08 | 261 | 0 | 0.364 | 1 | 1 | cs | TRUE
36 | LV_3203-20_0_4_line_36 |  | 27 | 45 | 0.03516 | 0.125 | 0.08 | 261 | 0 | 0.364 | 1 | 1 | cs | TRUE
37 | LV_3203-20_0_4_line_37 |  | 28 | 52 | 0.023659 | 0.125 | 0.08 | 261 | 0 | 0.364 | 1 | 3 | cs | TRUE
38 | LV_3203-20_0_4_line_38 |  | 29 | 50 | 0.023053 | 0.125 | 0.08 | 261 | 0 | 0.364 | 1 | 1 | cs | TRUE
39 | LV_3203-20_0_4_line_39 |  | 30 | 48 | 0.006907 | 0.125 | 0.08 | 261 | 0 | 0.364 | 1 | 1 | cs | TRUE
40 | LV_3203-20_0_4_line_40 |  | 30 | 36 | 0.026537 | 0.125 | 0.08 | 261 | 0 | 0.364 | 1 | 1 | cs | TRUE
41 | LV_3203-20_0_4_line_41 |  | 31 | 32 | 0.030752 | 0.125 | 0.08 | 261 | 0 | 0.364 | 1 | 1 | cs | TRUE
42 | LV_3203-20_0_4_line_42 |  | 31 | 33 | 0.012463 | 0.125 | 0.08 | 261 | 0 | 0.364 | 1 | 1 | cs | TRUE
43 | LV_3203-20_0_4_line_43 |  | 32 | 49 | 0.002381 | 0.125 | 0.08 | 261 | 0 | 0.364 | 1 | 1 | cs | TRUE
44 | LV_3203-20_0_4_line_44 |  | 32 | 50 | 0.028027 | 0.125 | 0.08 | 261 | 0 | 0.364 | 1 | 1 | cs | TRUE
45 | LV_3203-20_0_4_line_45 |  | 35 | 36 | 0.059945 | 0.125 | 0.08 | 261 | 0 | 0.364 | 1 | 1 | cs | TRUE
46 | LV_3203-20_0_4_line_46 |  | 36 | 47 | 0.06515 | 0.125 | 0.08 | 261 | 0 | 0.364 | 1 | 1 | cs | TRUE
47 | LV_3203-20_0_4_line_47 |  | 37 | 53 | 0.021861 | 0.125 | 0.08 | 261 | 0 | 0.364 | 1 | 1 | cs | TRUE
48 | LV_3203-20_0_4_line_48 |  | 39 | 42 | 0.015404 | 0.125 | 0.08 | 261 | 0 | 0.364 | 1 | 1 | cs | TRUE
49 | LV_3203-20_0_4_line_49 |  | 41 | 42 | 0.035872 | 0.125 | 0.08 | 261 | 0 | 0.364 | 1 | 1 | cs | TRUE
50 | LV_3203-20_0_4_line_50 |  | 43 | 52 | 0.022954 | 0.125 | 0.08 | 261 | 0 | 0.364 | 1 | 3 | cs | TRUE
51 | LV_3203-20_0_4_line_51 |  | 45 | 56 | 0.0035848 | 0.125 | 0.08 | 261 | 0 | 0.364 | 1 | 1 | cs | TRUE
52 | LV_3203-20_0_4_line_52 |  | 46 | 47 | 0.010114 | 0.125 | 0.08 | 261 | 0 | 0.364 | 1 | 1 | cs | TRUE
53 | LV_3203-20_0_4_line_53 |  | 49 | 51 | 0.008767 | 0.125 | 0.08 | 261 | 0 | 0.364 | 1 | 1 | cs | TRUE
54 | LV_3203-20_0_4_line_54 |  | 53 | 54 | 0.0097361 | 0.125 | 0.08 | 261 | 0 | 0.364 | 1 | 1 | cs | TRUE
55 | LV_3203-20_0_4_line_55 |  | 54 | 55 | 0.0030432 | 0.125 | 0.08 | 261 | 0 | 0.364 | 1 | 1 | cs | TRUE
56 | LV_3203-20_0_4_line_56 |  | 56 | 57 | 0.012147 | 0.125 | 0.08 | 261 | 0 | 0.364 | 1 | 1 | cs | TRUE
57 | LV_3203-20_0_4_line_57 |  | 57 | 58 | 0.027167 | 0.125 | 0.08 | 261 | 0 | 0.364 | 1 | 1 | cs | TRUE
58 | LV_3203-20_0_4_line_58 |  | 58 | 59 | 0.0081414 | 0.125 | 0.08 | 261 | 0 | 0.364 | 1 | 1 | cs | TRUE
59 | LV_3203-20_0_4_line_59 |  | 59 | 60 | 0.010555 | 0.125 | 0.08 | 261 | 0 | 0.364 | 1 | 1 | cs | TRUE
60 | LV_3203-20_0_4_line_60 |  | 60 | 61 | 0.0046631 | 0.125 | 0.08 | 261 | 0 | 0.364 | 1 | 1 | cs | TRUE

## trafo
| name | std_type | hv_bus | lv_bus | sn_mva | vn_hv_kv | vn_lv_kv | vk_percent | vkr_percent | pfe_kw | i0_percent | shift_degree | tap_side | tap_neutral | tap_min | tap_max | tap_step_percent | tap_step_degree | tap_pos | tap_phase_shifter | parallel | df | in_service
0 | LV_3203-20_0_4_trafo_52 | 0.63 MVA 20/0.4 kV | 62 | 37 | 0.63 | 20 | 0.4 | 6 | 1.206 | 1.65 | 0.2619 | 150 | hv | 0 | -2 | 2 | 2.5 | 0 | 0 | FALSE | 1 | 1 | TRUE

## line_geodata
| x0 | y0 | x1 | y1 | x2 | y2 | x3 | y3 | x4 | y4 | x5 | y5 | x6 | y6 | x7 | y7 | x8 | y8 | x9 | y9 | x10 | y10 | x11 | y11 | x12 | y12 | x13 | y13 | x14 | y14
0 | 2747375.982 | 1254647.1463 | 2747343.6184 | 1254654.9111 | 2747324.2406 | 1254658.1848
1 | 2747420.7131 | 1254642.0393 | 2747409.1831 | 1254644.3545 | 2747384.9013 | 1254645.0064 | 2747375.982 | 1254647.1463
2 | 2747304.5491 | 1254661.5116 | 2747324.2406 | 1254658.1848
3 | 2747420.7131 | 1254642.0393 | 2747418.9432 | 1254635.222 | 2747415.7321 | 1254628.6913 | 2747411.9668 | 1254623.804 | 2747406.6196 | 1254619.4 | 2747402.5714 | 1254616.1739 | 2747398.2714 | 1254611.2399 | 2747395.9626 | 1254605.7549 | 2747395.8969 | 1254601.7271 | 2747396.5993 | 1254598.3747 | 2747406.2243 | 1254600.4273 | 2747407.3763 | 1254597.5088 | 2747407.9794 | 1254596.0223 | 2747409.7892 | 1254590.9402 | 2747411.7946 | 1254585.2736
4 | 2747304.5491 | 1254661.5116 | 2747293.5433 | 1254663.371
5 | 2747411.7946 | 1254585.2736 | 2747384.5374 | 1254574.1623 | 2747365.5579 | 1254567.9841 | 2747350.0058 | 1254564.8052 | 2747336.5656 | 1254563.5029 | 2747335.9341 | 1254563.3905
6 | 2747282.5128 | 1254665.2345 | 2747293.5433 | 1254663.371
7 | 2747278.1717 | 1254551.7537 | 2747317.0282 | 1254560.0247 | 2747335.9341 | 1254563.3905
8 | 2747247.4324 | 1254415.8884 | 2747229.144 | 1254393.134 | 2747193.2341 | 1254345.6735 | 2747182.3924 | 1254331.5238 | 2747181.8364 | 1254328.9965 | 2747182.5674 | 1254326.6123 | 2747183.9848 | 1254324.5567 | 2747185.8937 | 1254323.0693 | 2747188.1572 | 1254322.1914 | 2747190.5845 | 1254322.0182 | 2747215.7116 | 1254328.093 | 2747233.4451 | 1254331.9041 | 2747247.9714 | 1254333.8671 | 2747266.4881 | 1254336.8414
9 | 2747247.4324 | 1254415.8884 | 2747245.9395 | 1254422.8024 | 2747242.3322 | 1254430.6647 | 2747241.5739 | 1254432.3252 | 2747237.6313 | 1254440.9244 | 2747237.0407 | 1254442.211 | 2747232.3481 | 1254452.4375 | 2747232.0611 | 1254453.0532 | 2747227.3523 | 1254463.3239 | 2747226.9301 | 1254464.2142 | 2747224.6829 | 1254468.9852 | 2747224.0457 | 1254470.3262 | 2747219.8387 | 1254479.2413 | 2747211.9576 | 1254496.9437
10 | 2747266.4881 | 1254336.8414 | 2747262.9406 | 1254332.5936 | 2747258.2552 | 1254330.2691
11 | 2747266.4881 | 1254336.8414 | 2747274.3764 | 1254334.6911 | 2747280.8028 | 1254332.749 | 2747287.5562 | 1254329.1912
12 | 2747211.9576 | 1254496.9437 | 2747211.2663 | 1254498.4964
13 | 2747175.7314 | 1254561.7025 | 2747160.8058 | 1254556.6935 | 2747154.2361 | 1254553.3331
14 | 2747175.7314 | 1254561.7025 | 2747176.3281 | 1254558.6477 | 2747177.0809 | 1254554.7849 | 2747177.306 | 1254553.6227 | 2747177.946 | 1254550.3466 | 2747178.2312 | 1254548.8967 | 2747178.8023 | 1254545.9636 | 2747179.1814 | 1254544.0712 | 2747180.4658 | 1254544.3256 | 2747180.9925 | 1254541.6583 | 2747181.4149 | 1254539.5446 | 2747182.0366 | 1254536.4014 | 2747182.9174 | 1254531.9412 | 2747189.9699 | 1254533.3401
15 | 2747175.7314 | 1254561.7025 | 2747173.0648 | 1254574.5375 | 2747175.0654 | 1254574.8208 | 2747176.9752 | 1254566.3156 | 2747179.1069 | 1254566.7913 | 2747176.5766 | 1254579.3071 | 2747174.8906 | 1254582.4572
16 | 2747119.6971 | 1254529.8352 | 2747119.5904 | 1254530.789 | 2747120.3798 | 1254533.6447 | 2747123.4146 | 1254537.5683 | 2747154.2361 | 1254553.3331
17 | 2747189.9699 | 1254533.3401 | 2747211.0977 | 1254537.7485
18 | 2747189.9699 | 1254533.3401 | 2747190.4491 | 1254530.4603 | 2747191.523 | 1254530.6761 | 2747195.7728 | 1254531.5715 | 2747196.4785 | 1254531.7225 | 2747196.7748 | 1254531.0403 | 2747199.9801 | 1254523.8575 | 2747200.4919 | 1254522.7024 | 2747202.848 | 1254517.4096
19 | 2747165.732 | 1254528.2662 | 2747182.9174 | 1254531.9412 | 2747189.9699 | 1254533.3401
20 | 2747174.8906 | 1254582.4572 | 2747159.6582 | 1254587.3612 | 2747158.3426 | 1254594.7439
21 | 2747174.8906 | 1254582.4572 | 2747193.1104 | 1254585.7926
22 | 2747046.6424 | 1254517.6982 | 2747047.0705 | 1254515.0508 | 2747047.669 | 1254511.3176 | 2747048.133 | 1254508.4374 | 2747048.6866 | 1254504.9923
23 | 2747048.6866 | 1254504.9923 | 2747073.5563 | 1254510.0753
24 | 2747046.6424 | 1254517.6982 | 2747067.3276 | 1254520.559 | 2747072.5746 | 1254521.0889
25 | 2747073.5563 | 1254510.0753 | 2747095.3963 | 1254514.5391 | 2747104.639 | 1254516.343
26 | 2747165.732 | 1254528.2662 | 2747166.7273 | 1254521.629 | 2747166.9325 | 1254517.9305 | 2747166.6444 | 1254514.3421 | 2747165.384 | 1254510.6962 | 2747163.2038 | 1254507.3165 | 2747160.0878 | 1254504.8367 | 2747156.1456 | 1254502.8782
27 | 2747142.6817 | 1254498.1187 | 2747155.9872 | 1254502.7995 | 2747156.1456 | 1254502.8782
28 | 2747155.5442 | 1254610.4479 | 2747158.3426 | 1254594.7439
29 | 2747155.5442 | 1254610.4479 | 2747175.7344 | 1254611.0724
30 | 2747175.7344 | 1254611.0724 | 2747180.1784 | 1254611.2099
31 | 2747119.6971 | 1254529.8352 | 2747106.3521 | 1254526.5228 | 2747100.2775 | 1254525.3337
32 | 2747100.2775 | 1254525.3337 | 2747085.0053 | 1254522.3442 | 2747072.5746 | 1254521.0889
33 | 2747211.0977 | 1254537.7485 | 2747232.5439 | 1254542.2233
34 | 2747211.2663 | 1254498.4964 | 2747207.5271 | 1254506.8953 | 2747205.7762 | 1254510.8334 | 2747203.2901 | 1254516.4103 | 2747202.9941 | 1254517.0814 | 2747202.848 | 1254517.4096
35 | 2747282.5128 | 1254665.2345 | 2747239.0093 | 1254671.5812 | 2747207.6591 | 1254675.1276 | 2747195.3103 | 1254679.5509
36 | 2747282.5128 | 1254665.2345 | 2747278.0389 | 1254689.7247 | 2747276.1695 | 1254699.8181
37 | 2747255.0136 | 1254546.9117 | 2747275.7872 | 1254551.2462 | 2747278.1717 | 1254551.7537
38 | 2747258.2552 | 1254330.2691 | 2747243.3985 | 1254322.8984 | 2747237.8358 | 1254319.5979
39 | 2747287.5562 | 1254329.1912 | 2747293.9351 | 1254331.8858
40 | 2747287.5562 | 1254329.1912 | 2747310.4756 | 1254315.7038
41 | 2747214.274 | 1254304.5679 | 2747208.9392 | 1254304.8022 | 2747202.0964 | 1254302.8525 | 2747190.1895 | 1254297.8407 | 2747187.2146 | 1254297.5776 | 2747185.4211 | 1254299.2791
42 | 2747185.4211 | 1254299.2791 | 2747175.3422 | 1254291.9476
43 | 2747215.6656 | 1254302.634 | 2747214.274 | 1254304.5679
44 | 2747214.274 | 1254304.5679 | 2747217.5136 | 1254307.5402 | 2747237.8358 | 1254319.5979
45 | 2747310.4756 | 1254315.7038 | 2747324.9743 | 1254308.4685 | 2747339.542 | 1254303.6151 | 2747365.8522 | 1254298.5536 | 2747367.4454 | 1254298.5434
46 | 2747310.4756 | 1254315.7038 | 2747308.9369 | 1254308.3807 | 2747345.9077 | 1254264.1236
47 | 2747214.6142 | 1254589.7292 | 2747193.1104 | 1254585.7926
48 | 2747142.6817 | 1254498.1187 | 2747134.079 | 1254495.0923 | 2747128.2792 | 1254492.6732
49 | 2747128.2792 | 1254492.6732 | 2747124.7785 | 1254491.2131 | 2747115.8538 | 1254486.7871 | 2747107.9659 | 1254482.2535 | 2747096.9744 | 1254475.2752
50 | 2747232.5439 | 1254542.2233 | 2747255.0136 | 1254546.9117
51 | 2747276.1695 | 1254699.8181 | 2747275.5166 | 1254703.3429
52 | 2747352.3918 | 1254256.3615 | 2747345.9077 | 1254264.1236
53 | 2747215.6656 | 1254302.634 | 2747220.2076 | 1254295.1285
54 | 2747214.6142 | 1254589.7292 | 2747224.1908 | 1254591.4842
55 | 2747227.1841 | 1254592.0327 | 2747224.1908 | 1254591.4842
56 | 2747273.3044 | 1254715.2872 | 2747273.3044 | 1254715.2872 | 2747275.5166 | 1254703.3429
57 | 2747273.3044 | 1254715.2872 | 2747246.6014 | 1254710.288
58 | 2747246.6014 | 1254710.288 | 2747238.5991 | 1254708.7899
59 | 2747238.5991 | 1254708.7899 | 2747228.2246 | 1254706.8476
60 | 2747223.6411 | 1254705.9895 | 2747228.2246 | 1254706.8476

## bus_geodata
| x | y | coords
0 | 2747375.982 | 1254647.1463
1 | 2747324.2406 | 1254658.1848
2 | 2747420.7131 | 1254642.0393
3 | 2747304.5491 | 1254661.5116
4 | 2747411.7946 | 1254585.2736
5 | 2747293.5433 | 1254663.371
6 | 2747335.9341 | 1254563.3905
7 | 2747247.4324 | 1254415.8884
8 | 2747266.4881 | 1254336.8414
9 | 2747211.9576 | 1254496.9437
10 | 2747175.7314 | 1254561.7025
11 | 2747154.2361 | 1254553.3331
12 | 2747189.9699 | 1254533.3401
13 | 2747174.8906 | 1254582.4572
14 | 2747048.6866 | 1254504.9923
15 | 2747046.6424 | 1254517.6982
16 | 2747073.5563 | 1254510.0753
17 | 2747165.732 | 1254528.2662
18 | 2747156.1456 | 1254502.8782
19 | 2747155.5442 | 1254610.4479
20 | 2747158.3426 | 1254594.7439
21 | 2747175.7344 | 1254611.0724
22 | 2747119.6971 | 1254529.8352
23 | 2747100.2775 | 1254525.3337
24 | 2747072.5746 | 1254521.0889
25 | 2747211.0977 | 1254537.7485
26 | 2747202.848 | 1254517.4096
27 | 2747282.5128 | 1254665.2345
28 | 2747278.1717 | 1254551.7537
29 | 2747258.2552 | 1254330.2691
30 | 2747287.5562 | 1254329.1912
31 | 2747185.4211 | 1254299.2791
32 | 2747214.274 | 1254304.5679
33 | 2747175.3422 | 1254291.9476
34 | 2747211.2663 | 1254498.4964
35 | 2747367.4454 | 1254298.5434
36 | 2747310.4756 | 1254315.7038
37 | 2747193.1104 | 1254585.7926
38 | 2747104.639 | 1254516.343
39 | 2747142.6817 | 1254498.1187
40 | 2747180.1784 | 1254611.2099
41 | 2747096.9744 | 1254475.2752
42 | 2747128.2792 | 1254492.6732
43 | 2747232.5439 | 1254542.2233
44 | 2747195.3103 | 1254679.5509
45 | 2747276.1695 | 1254699.8181
46 | 2747352.3918 | 1254256.3615
47 | 2747345.9077 | 1254264.1236
48 | 2747293.9351 | 1254331.8858
49 | 2747215.6656 | 1254302.634
50 | 2747237.8358 | 1254319.5979
51 | 2747220.2076 | 1254295.1285
52 | 2747255.0136 | 1254546.9117
53 | 2747214.6142 | 1254589.7292
54 | 2747224.1908 | 1254591.4842
55 | 2747227.1841 | 1254592.0327
56 | 2747275.5166 | 1254703.3429
57 | 2747273.3044 | 1254715.2872
58 | 2747246.6014 | 1254710.288
59 | 2747238.5991 | 1254708.7899
60 | 2747228.2246 | 1254706.8476
61 | 2747223.6411 | 1254705.9895
62 | 2747174.8906 | 1254582.4572

## line_std_types
| c_nf_per_km | r_ohm_per_km | x_ohm_per_km | max_i_ka | type | q_mm2 | alpha | voltage_rating
NAYY 4x50 SE | 210 | 0.642 | 0.083 | 0.142 | cs | 50 | 0.00403 | LV
NAYY 4x120 SE | 264 | 0.225 | 0.08 | 0.242 | cs | 120 | 0.00403 | LV
NAYY 4x150 SE | 261 | 0.208 | 0.08 | 0.27 | cs | 150 | 0.00403 | LV
NA2XS2Y 1x95 RM/25 12/20 kV | 216 | 0.313 | 0.132 | 0.252 | cs | 95 | 0.00403 | MV
NA2XS2Y 1x185 RM/25 12/20 kV | 273 | 0.161 | 0.117 | 0.362 | cs | 185 | 0.00403 | MV
NA2XS2Y 1x240 RM/25 12/20 kV | 304 | 0.122 | 0.112 | 0.421 | cs | 240 | 0.00403 | MV
NA2XS2Y 1x95 RM/25 6/10 kV | 315 | 0.313 | 0.123 | 0.249 | cs | 95 | 0.00403 | MV
NA2XS2Y 1x185 RM/25 6/10 kV | 406 | 0.161 | 0.11 | 0.358 | cs | 185 | 0.00403 | MV
NA2XS2Y 1x240 RM/25 6/10 kV | 456 | 0.122 | 0.105 | 0.416 | cs | 240 | 0.00403 | MV
NA2XS2Y 1x150 RM/25 12/20 kV | 250 | 0.206 | 0.116 | 0.319 | cs | 150 | 0.00403 | MV
NA2XS2Y 1x120 RM/25 12/20 kV | 230 | 0.253 | 0.119 | 0.283 | cs | 120 | 0.00403 | MV
NA2XS2Y 1x70 RM/25 12/20 kV | 190 | 0.443 | 0.132 | 0.22 | cs | 70 | 0.00403 | MV
NA2XS2Y 1x150 RM/25 6/10 kV | 360 | 0.206 | 0.11 | 0.315 | cs | 150 | 0.00403 | MV
NA2XS2Y 1x120 RM/25 6/10 kV | 340 | 0.253 | 0.113 | 0.28 | cs | 120 | 0.00403 | MV
NA2XS2Y 1x70 RM/25 6/10 kV | 280 | 0.443 | 0.123 | 0.217 | cs | 70 | 0.00403 | MV
N2XS(FL)2Y 1x120 RM/35 64/110 kV | 112 | 0.153 | 0.166 | 0.366 | cs | 120 | 0.00393 | HV
N2XS(FL)2Y 1x185 RM/35 64/110 kV | 125 | 0.099 | 0.156 | 0.457 | cs | 185 | 0.00393 | HV
N2XS(FL)2Y 1x240 RM/35 64/110 kV | 135 | 0.075 | 0.149 | 0.526 | cs | 240 | 0.00393 | HV
N2XS(FL)2Y 1x300 RM/35 64/110 kV | 144 | 0.06 | 0.144 | 0.588 | cs | 300 | 0.00393 | HV
15-AL1/3-ST1A 0.4 | 11 | 1.8769 | 0.35 | 0.105 | ol | 16 | 0.00403 | LV
24-AL1/4-ST1A 0.4 | 11.25 | 1.2012 | 0.335 | 0.14 | ol | 24 | 0.00403 | LV
48-AL1/8-ST1A 0.4 | 12.2 | 0.5939 | 0.3 | 0.21 | ol | 48 | 0.00403 | LV
94-AL1/15-ST1A 0.4 | 13.2 | 0.306 | 0.29 | 0.35 | ol | 94 | 0.00403 | LV
34-AL1/6-ST1A 10.0 | 9.7 | 0.8342 | 0.36 | 0.17 | ol | 34 | 0.00403 | MV
48-AL1/8-ST1A 10.0 | 10.1 | 0.5939 | 0.35 | 0.21 | ol | 48 | 0.00403 | MV
70-AL1/11-ST1A 10.0 | 10.4 | 0.4132 | 0.339 | 0.29 | ol | 70 | 0.00403 | MV
94-AL1/15-ST1A 10.0 | 10.75 | 0.306 | 0.33 | 0.35 | ol | 94 | 0.00403 | MV
122-AL1/20-ST1A 10.0 | 11.1 | 0.2376 | 0.323 | 0.41 | ol | 122 | 0.00403 | MV
149-AL1/24-ST1A 10.0 | 11.25 | 0.194 | 0.315 | 0.47 | ol | 149 | 0.00403 | MV
34-AL1/6-ST1A 20.0 | 9.15 | 0.8342 | 0.382 | 0.17 | ol | 34 | 0.00403 | MV
48-AL1/8-ST1A 20.0 | 9.5 | 0.5939 | 0.372 | 0.21 | ol | 48 | 0.00403 | MV
70-AL1/11-ST1A 20.0 | 9.7 | 0.4132 | 0.36 | 0.29 | ol | 70 | 0.00403 | MV
94-AL1/15-ST1A 20.0 | 10 | 0.306 | 0.35 | 0.35 | ol | 94 | 0.00403 | MV
122-AL1/20-ST1A 20.0 | 10.3 | 0.2376 | 0.344 | 0.41 | ol | 122 | 0.00403 | MV
149-AL1/24-ST1A 20.0 | 10.5 | 0.194 | 0.337 | 0.47 | ol | 149 | 0.00403 | MV
184-AL1/30-ST1A 20.0 | 10.75 | 0.1571 | 0.33 | 0.535 | ol | 184 | 0.00403 | MV
243-AL1/39-ST1A 20.0 | 11 | 0.1188 | 0.32 | 0.645 | ol | 243 | 0.00403 | MV
48-AL1/8-ST1A 110.0 | 8 | 0.5939 | 0.46 | 0.21 | ol | 48 | 0.00403 | HV
70-AL1/11-ST1A 110.0 | 8.4 | 0.4132 | 0.45 | 0.29 | ol | 70 | 0.00403 | HV
94-AL1/15-ST1A 110.0 | 8.65 | 0.306 | 0.44 | 0.35 | ol | 94 | 0.00403 | HV
122-AL1/20-ST1A 110.0 | 8.5 | 0.2376 | 0.43 | 0.41 | ol | 122 | 0.00403 | HV
149-AL1/24-ST1A 110.0 | 8.75 | 0.194 | 0.41 | 0.47 | ol | 149 | 0.00403 | HV
184-AL1/30-ST1A 110.0 | 8.8 | 0.1571 | 0.4 | 0.535 | ol | 184 | 0.00403 | HV
243-AL1/39-ST1A 110.0 | 9 | 0.1188 | 0.39 | 0.645 | ol | 243 | 0.00403 | HV
305-AL1/39-ST1A 110.0 | 9.2 | 0.0949 | 0.38 | 0.74 | ol | 305 | 0.00403 | HV
490-AL1/64-ST1A 110.0 | 9.75 | 0.059 | 0.37 | 0.96 | ol | 490 | 0.00403 | HV
679-AL1/86-ST1A 110.0 | 9.95 | 0.042 | 0.36 | 1.15 | ol | 679 | 0.00403 | HV
490-AL1/64-ST1A 220.0 | 10 | 0.059 | 0.285 | 0.96 | ol | 490 | 0.00403 | HV
679-AL1/86-ST1A 220.0 | 11.7 | 0.042 | 0.275 | 1.15 | ol | 679 | 0.00403 | HV
490-AL1/64-ST1A 380.0 | 11 | 0.059 | 0.253 | 0.96 | ol | 490 | 0.00403 | HV
679-AL1/86-ST1A 380.0 | 14.6 | 0.042 | 0.25 | 1.15 | ol | 679 | 0.00403 | HV

## trafo_std_types
| i0_percent | pfe_kw | vkr_percent | sn_mva | vn_lv_kv | vn_hv_kv | vk_percent | shift_degree | vector_group | tap_side | tap_neutral | tap_min | tap_max | tap_step_degree | tap_step_percent | tap_phase_shifter
160 MVA 380/110 kV | 0.06 | 60 | 0.25 | 160 | 110 | 380 | 12.2 | 0 | Yy0 | hv | 0 | -9 | 9 | 0 | 1.5 | FALSE
100 MVA 220/110 kV | 0.06 | 55 | 0.26 | 100 | 110 | 220 | 12 | 0 | Yy0 | hv | 0 | -9 | 9 | 0 | 1.5 | FALSE
63 MVA 110/20 kV | 0.04 | 22 | 0.32 | 63 | 20 | 110 | 18 | 150 | YNd5 | hv | 0 | -9 | 9 | 0 | 1.5 | FALSE
40 MVA 110/20 kV | 0.05 | 18 | 0.34 | 40 | 20 | 110 | 16.2 | 150 | YNd5 | hv | 0 | -9 | 9 | 0 | 1.5 | FALSE
25 MVA 110/20 kV | 0.07 | 14 | 0.41 | 25 | 20 | 110 | 12 | 150 | YNd5 | hv | 0 | -9 | 9 | 0 | 1.5 | FALSE
63 MVA 110/10 kV | 0.04 | 22 | 0.32 | 63 | 10 | 110 | 18 | 150 | YNd5 | hv | 0 | -9 | 9 | 0 | 1.5 | FALSE
40 MVA 110/10 kV | 0.05 | 18 | 0.34 | 40 | 10 | 110 | 16.2 | 150 | YNd5 | hv | 0 | -9 | 9 | 0 | 1.5 | FALSE
25 MVA 110/10 kV | 0.07 | 14 | 0.41 | 25 | 10 | 110 | 12 | 150 | YNd5 | hv | 0 | -9 | 9 | 0 | 1.5 | FALSE
0.25 MVA 20/0.4 kV | 0.32 | 0.8 | 1.44 | 0.25 | 0.4 | 20 | 6 | 150 | Yzn5 | hv | 0 | -2 | 2 | 0 | 2.5 | FALSE
0.4 MVA 20/0.4 kV | 0.3375 | 1.35 | 1.425 | 0.4 | 0.4 | 20 | 6 | 150 | Dyn5 | hv | 0 | -2 | 2 | 0 | 2.5 | FALSE
0.63 MVA 20/0.4 kV | 0.2619 | 1.65 | 1.206 | 0.63 | 0.4 | 20 | 6 | 150 | Dyn5 | hv | 0 | -2 | 2 | 0 | 2.5 | FALSE
0.25 MVA 10/0.4 kV | 0.24 | 0.6 | 1.2 | 0.25 | 0.4 | 10 | 4 | 150 | Dyn5 | hv | 0 | -2 | 2 | 0 | 2.5 | FALSE
0.4 MVA 10/0.4 kV | 0.2375 | 0.95 | 1.325 | 0.4 | 0.4 | 10 | 4 | 150 | Dyn5 | hv | 0 | -2 | 2 | 0 | 2.5 | FALSE
0.63 MVA 10/0.4 kV | 0.1873 | 1.18 | 1.0794 | 0.63 | 0.4 | 10 | 4 | 150 | Dyn5 | hv | 0 | -2 | 2 | 0 | 2.5 | FALSE

## trafo3w_std_types
| sn_hv_mva | sn_mv_mva | sn_lv_mva | vn_hv_kv | vn_mv_kv | vn_lv_kv | vk_hv_percent | vk_mv_percent | vk_lv_percent | vkr_hv_percent | vkr_mv_percent | vkr_lv_percent | pfe_kw | i0_percent | shift_mv_degree | shift_lv_degree | vector_group | tap_side | tap_neutral | tap_min | tap_max | tap_step_percent
63/25/38 MVA 110/20/10 kV | 63 | 25 | 38 | 110 | 20 | 10 | 10.4 | 10.4 | 10.4 | 0.28 | 0.32 | 0.35 | 35 | 0.89 | 0 | 0 | YN0yn0yn0 | hv | 0 | -10 | 10 | 1.2
63/25/38 MVA 110/10/10 kV | 63 | 25 | 38 | 110 | 10 | 10 | 10.4 | 10.4 | 10.4 | 0.28 | 0.32 | 0.35 | 35 | 0.89 | 0 | 0 | YN0yn0yn0 | hv | 0 | -10 | 10 | 1.2

## fuse_std_types
| fuse_type | i_rated_a | t_avg | t_min | t_total | x_avg | x_min | x_total
HV 100A | HV 100A | 100 | 0 | [10.0, 3.64, 0.854, 0.281, 0.1, 0.0531, 0.022, 0.01] | [10.0, 4.267, 1.21, 0.403, 0.1, 0.058, 0.022, 0.01] | 0 | [300.0, 350.0, 450.0, 550.0, 700.0, 850.0, 1200.0, 1752.0] | [600.0, 700.0, 900.0, 1150.0, 1665.0, 2000.0, 3000.0, 4313.0]
HV 10A | HV 10A | 10 | 0 | [10.0, 1675.0, 0.344, 0.156, 0.1, 0.0417, 0.0171, 0.01] | [10.0, 1.3, 0.3, 0.155, 0.1, 0.0555, 0.023, 0.01] | 0 | [30.0, 32.0, 35.0, 37.0, 39.0, 50.0, 70.0, 88.0] | [60.0, 70.0, 80.0, 87.0, 94.0, 110.0, 150.0, 216.0]
HV 125A | HV 125A | 125 | 0 | [10.0, 1.82, 0.344, 0.1, 0.0467, 0.0269, 0.01] | [10.0, 2.478, 0.426, 0.1, 0.0427, 0.0211, 0.01] | 0 | [375.0, 500.0, 700.0, 925.0, 1200.0, 1500.0, 2341.0] | [750.0, 1000.0, 1500.0, 2200.0, 3000.0, 4000.0, 5765.0]
HV 160A | HV 160A | 160 | 0 | [10.0, 4.15, 1.03, 0.198, 0.1, 0.051, 0.0172, 0.01] | [10.0, 2.3, 0.734, 0.274, 0.1, 0.046, 0.0177, 0.01] | 0 | [480.0, 550.0, 700.0, 1000.0, 1260.0, 1600.0, 2500.0, 3227.0] | [960.0, 1300.0, 1700.0, 2200.0, 2996.0, 4000.0, 6000.0, 7946.0]
HV 16A | HV 16A | 16 | 0 | [10.0, 0.352, 0.164, 0.1, 0.0649, 0.0342, 0.01] | [10.0, 2.34, 0.722, 0.181, 0.1, 0.055, 0.0296, 0.01] | 0 | [48.0, 60.0, 65.0, 71.0, 80.0, 100.0, 162.0] | [96.0, 110.0, 125.0, 150.0, 168.0, 200.0, 250.0, 398.0]
HV 200A | HV 200A | 200 | 0 | [10.0, 4.267, 1.21, 0.403, 0.1, 0.058, 0.022, 0.01] | [10.0, 3.73, 1.654, 0.328, 0.1, 0.0531, 0.019, 0.01] | 0 | [600.0, 700.0, 900.0, 1150.0, 1665.0, 2000.0, 3000.0, 4313.0] | [1200.0, 1500.0, 1800.0, 2700.0, 3960.0, 5000.0, 7500.0, 10620.0]
HV 20A | HV 20A | 20 | 0 | [10.0, 1.3, 0.3, 0.155, 0.1, 0.0555, 0.023, 0.01] | [10.0, 1.3, 0.161, 0.1, 0.0611, 0.0399, 0.0141, 0.01] | 0 | [60.0, 70.0, 80.0, 87.0, 94.0, 110.0, 150.0, 216.0] | [120.0, 150.0, 200.0, 223.0, 260.0, 300.0, 450.0, 532.0]
HV 25A | HV 25A | 25 | 0 | [10.0, 2.512, 0.833, 0.299, 0.1, 0.0372, 0.0223, 0.01] | [10.0, 3.125, 0.597, 0.198, 0.1, 0.0378, 0.022, 0.01] | 0 | [75.0, 82.0, 90.0, 100.0, 124.0, 170.0, 200.0, 289.0] | [150.0, 170.0, 210.0, 250.0, 294.0, 400.0, 500.0, 711.0]
HV 31.5A | HV 31.5A | 31.5 | 0 | [10.0, 2.34, 0.722, 0.181, 0.1, 0.055, 0.0296, 0.01] | [10.0, 2.84, 0.368, 0.164, 0.1, 0.0621, 0.0378, 0.0195, 0.01] | 0 | [95.0, 110.0, 125.0, 150.0, 165.0, 200.0, 250.0, 390.0] | [189.0, 220.0, 300.0, 350.0, 393.0, 450.0, 530.0, 700.0, 960.0]
HV 40A | HV 40A | 40 | 0 | [10.0, 1.3, 0.161, 0.1, 0.0611, 0.0399, 0.0141, 0.01] | [10.0, 2.05, 0.369, 0.198, 0.1, 0.051, 0.0298, 0.01] | 0 | [120.0, 150.0, 200.0, 223.0, 260.0, 300.0, 450.0, 532.0] | [240.0, 300.0, 400.0, 450.0, 530.0, 650.0, 800.0, 1311.0]
HV 50A | HV 50A | 50 | 0 | [10.0, 3.215, 0.597, 0.198, 0.1, 0.0378, 0.022, 0.01] | [10.0, 3.64, 0.854, 0.281, 0.1, 0.0531, 0.022, 0.01] | 0 | [150.0, 170.0, 210.0, 250.0, 294.0, 400.0, 500.0, 711.0] | [300.0, 350.0, 450.0, 550.0, 700.0, 850.0, 1200.0, 1752.0]
HV 6.3A | HV 6.3A | 6.3 | 0 | [10.0, 1.39, 0.344, 0.168, 0.1, 0.056, 0.0263, 0.01] | [10.0, 1.711, 0.516, 0.198, 0.1, 0.0634, 0.0303, 0.01] | 0 | [19.0, 19.5, 20.4, 20.8, 22.0, 25.0, 32.0, 48.0] | [38.0, 40.0, 43.0, 48.0, 53.0, 60.0, 75.0, 118.0]
HV 63A | HV 63A | 63 | 0 | [10.0, 2.84, 0.368, 0.164, 0.1, 0.0621, 0.0378, 0.0195, 0.01] | [10.0, 1.82, 0.344, 0.1, 0.0467, 0.0269, 0.01] | 0 | [189.0, 220.0, 300.0, 350.0, 393.0, 450.0, 530.0, 700.0, 961.0] | [378.0, 500.0, 700.0, 934.0, 1200.0, 1500.0, 2366.0]
HV 80A | HV 80A | 80 | 0 | [10.0, 2.05, 0.369, 0.198, 0.1, 0.051, 0.0298, 0.01] | [10.0, 4.15, 1.03, 0.198, 0.1, 0.051, 0.0172, 0.01] | 0 | [240.0, 300.0, 400.0, 450.0, 530.0, 650.0, 800.0, 1311.0] | [480.0, 550.0, 700.0, 1000.0, 1260.0, 1600.0, 2500.0, 3227.0]
Siemens NH-1-100 | Siemens NH-1-100 | 100 | [5400.0, 2000.0, 400.0, 20.0, 1.0, 0.2, 0.012, 0.004] | 0 | 0 | [150.0, 190.0, 250.0, 430.0, 900.0, 1250.0, 2700.0, 3600.0] | 0 | 0
Siemens NH-1-125 | Siemens NH-1-125 | 125 | [4800.0, 120.0, 7.0, 0.1, 0.004] | 0 | 0 | [180.0, 400.0, 740.0, 2000.0, 4250.0] | 0 | 0
Siemens NH-1-16 | Siemens NH-1-16 | 16 | [4000.0, 400.0, 2.0, 0.1, 0.04, 0.01] | 0 | 0 | [26.0, 35.0, 75.0, 150.0, 200.0, 300.0] | 0 | 0
Siemens NH-1-160 | Siemens NH-1-160 | 160 | [4800.0, 120.0, 7.0, 0.1, 0.004] | 0 | 0 | [210.0, 500.0, 900.0, 2300.0, 5000.0] | 0 | 0
Siemens NH-1-25 | Siemens NH-1-25 | 25 | [4000.0, 1000.0, 10.0, 0.2, 0.02, 0.01] | 0 | 0 | [40.0, 50.0, 100.0, 210.0, 400.0, 500.0] | 0 | 0
Siemens NH-1-50 | Siemens NH-1-50 | 50 | [4000.0, 40.0, 4.0, 1.0, 0.02, 0.01] | 0 | 0 | [86.0, 200.0, 300.0, 400.0, 1000.0, 1280.0] | 0 | 0
Siemens NH-1-63 | Siemens NH-1-63 | 63 | [4000.0, 100.0, 10.0, 2.0, 0.04, 0.01] | 0 | 0 | [100.0, 200.0, 300.0, 400.0, 1000.0, 1500.0] | 0 | 0
Siemens NH-1-80 | Siemens NH-1-80 | 80 | [4800.0, 120.0, 7.0, 0.1, 0.01] | 0 | 0 | [150.58, 250.0, 450.0, 1150.0, 2470.0] | 0 | 0
Siemens NH-2-1000 | Siemens NH-2-1000 | 1000 | [4800.0, 120.0, 7.0, 0.1, 0.004] | 0 | 0 | [1900.0, 3500.0, 8400.0, 24000.0, 52000.0] | 0 | 0
Siemens NH-2-200 | Siemens NH-2-200 | 200 | [4800.0, 120.0, 7.0, 0.1, 0.004] | 0 | 0 | [280.0, 650.0, 1200.0, 3000.0, 7000.0] | 0 | 0
Siemens NH-2-224 | Siemens NH-2-224 | 224 | [4800.0, 120.0, 7.0, 0.2, 0.04, 0.004] | 0 | 0 | [400.0, 750.0, 1453.0, 3025.0, 4315.0, 7600.0] | 0 | 0
Siemens NH-2-250 | Siemens NH-2-250 | 250 | [4800.0, 120.0, 7.0, 0.1, 0.004] | 0 | 0 | [450.0, 800.0, 1650.0, 4000.0, 8500.0] | 0 | 0
Siemens NH-2-315 | Siemens NH-2-315 | 315 | [4800.0, 120.0, 7.0, 0.1, 0.004] | 0 | 0 | [550.0, 920.0, 1900.0, 5000.0, 11000.0] | 0 | 0
Siemens NH-2-355 | Siemens NH-2-355 | 355 | [4800.0, 120.0, 6.0, 0.1, 0.004] | 0 | 0 | [650.0, 1116.27, 2350.0, 5840.0, 12790.0] | 0 | 0
Siemens NH-2-400 | Siemens NH-2-400 | 400 | [4800.0, 120.0, 7.0, 0.1, 0.004] | 0 | 0 | [720.0, 1350.0, 2800.0, 6500.0, 15000.0] | 0 | 0
Siemens NH-2-425 | Siemens NH-2-425 | 425 | [4800.0, 120.0, 7.0, 0.1, 0.004] | 0 | 0 | [850.0, 1500.0, 3050.0, 7500.0, 16500.0] | 0 | 0
Siemens NH-2-630 | Siemens NH-2-630 | 630 | [4800.0, 120.0, 7.0, 0.1, 0.004] | 0 | 0 | [1200.0, 2000.0, 4800.0, 12000.0, 26000.0] | 0 | 0

## dtypes
| element | column | dtype
0 | bus | name | object
1 | bus | vn_kv | float64
2 | bus | type | object
3 | bus | zone | object
4 | bus | in_service | bool
5 | load | name | object
6 | load | bus | uint32
7 | load | p_mw | float64
8 | load | q_mvar | float64
9 | load | const_z_percent | float64
10 | load | const_i_percent | float64
11 | load | sn_mva | float64
12 | load | scaling | float64
13 | load | in_service | bool
14 | load | type | object
15 | ext_grid | name | object
16 | ext_grid | bus | uint32
17 | ext_grid | vm_pu | float64
18 | ext_grid | va_degree | float64
19 | ext_grid | slack_weight | float64
20 | ext_grid | in_service | bool
21 | line | name | object
22 | line | std_type | object
23 | line | from_bus | uint32
24 | line | to_bus | uint32
25 | line | length_km | float64
26 | line | r_ohm_per_km | float64
27 | line | x_ohm_per_km | float64
28 | line | c_nf_per_km | float64
29 | line | g_us_per_km | float64
30 | line | max_i_ka | float64
31 | line | df | float64
32 | line | parallel | uint32
33 | line | type | object
34 | line | in_service | bool
35 | trafo | name | object
36 | trafo | std_type | object
37 | trafo | hv_bus | uint32
38 | trafo | lv_bus | uint32
39 | trafo | sn_mva | float64
40 | trafo | vn_hv_kv | float64
41 | trafo | vn_lv_kv | float64
42 | trafo | vk_percent | float64
43 | trafo | vkr_percent | float64
44 | trafo | pfe_kw | float64
45 | trafo | i0_percent | float64
46 | trafo | shift_degree | float64
47 | trafo | tap_side | object
48 | trafo | tap_neutral | int32
49 | trafo | tap_min | int32
50 | trafo | tap_max | int32
51 | trafo | tap_step_percent | float64
52 | trafo | tap_step_degree | float64
53 | trafo | tap_pos | int32
54 | trafo | tap_phase_shifter | bool
55 | trafo | parallel | uint32
56 | trafo | df | float64
57 | trafo | in_service | bool
58 | line_geodata | coords | object
59 | bus_geodata | x | float64
60 | bus_geodata | y | float64
61 | bus_geodata | coords | object

## parameters
| version | format_version | converged | OPF_converged | name | f_hz | sn_mva
0 | 2.14.6 | 2.14.0 | FALSE | FALSE |  | 50 | 1