## bus
| name | vn_kv | type | zone | in_service
0 | bus_LV_3203-210_0_4_node_0 | 0.4 | n |  | TRUE
1 | bus_LV_3203-210_0_4_node_1 | 0.4 | n |  | TRUE
2 | bus_LV_3203-210_0_4_node_2 | 0.4 | n |  | TRUE
3 | bus_LV_3203-210_0_4_node_3 | 0.4 | n |  | TRUE
4 | bus_LV_3203-210_0_4_node_4 | 0.4 | n |  | TRUE
5 | bus_LV_3203-210_0_4_node_5 | 0.4 | n |  | TRUE
6 | bus_LV_3203-210_0_4_node_18 | 0.4 | n |  | TRUE
7 | bus_LV_3203-210_0_4_node_7 | 0.4 | n |  | TRUE
8 | bus_LV_3203-210_0_4_node_6 | 0.4 | n |  | TRUE
9 | bus_LV_3203-210_0_4_node_22 | 0.4 | n |  | TRUE
10 | bus_LV_3203-210_0_4_node_19 | 0.4 | n |  | TRUE
11 | bus_LV_3203-210_0_4_node_9 | 0.4 | n |  | TRUE
12 | bus_LV_3203-210_0_4_node_8 | 0.4 | n |  | TRUE
13 | bus_LV_3203-210_0_4_node_26 | 0.4 | n |  | TRUE
14 | bus_LV_3203-210_0_4_node_56 | 0.4 | n |  | TRUE
15 | bus_LV_3203-210_0_4_node_13 | 0.4 | n |  | TRUE
16 | bus_LV_3203-210_0_4_node_10 | 0.4 | n |  | TRUE
17 | bus_LV_3203-210_0_4_node_14 | 0.4 | n |  | TRUE
18 | bus_LV_3203-210_0_4_node_41 | 0.4 | n |  | TRUE
19 | bus_LV_3203-210_0_4_node_38 | 0.4 | n |  | TRUE
20 | bus_LV_3203-210_0_4_node_33 | 0.4 | n |  | TRUE
21 | bus_LV_3203-210_0_4_node_30 | 0.4 | n |  | TRUE
22 | bus_LV_3203-210_0_4_node_15 | 0.4 | n |  | TRUE
23 | bus_LV_3203-210_0_4_node_39 | 0.4 | n |  | TRUE
24 | bus_LV_3203-210_0_4_node_40 | 0.4 | n |  | TRUE
25 | bus_LV_3203-210_0_4_node_16 | 0.4 | n |  | TRUE
26 | bus_LV_3203-210_0_4_node_27 | 0.4 | n |  | TRUE
27 | bus_LV_3203-210_0_4_node_28 | 0.4 | n |  | TRUE
28 | bus_LV_3203-210_0_4_node_17 | 0.4 | n |  | TRUE
29 | bus_LV_3203-210_0_4_node_52 | 0.4 | n |  | TRUE
30 | bus_LV_3203-210_0_4_node_23 | 0.4 | n |  | TRUE
31 | bus_LV_3203-210_0_4_node_29 | 0.4 | n |  | TRUE
32 | bus_LV_3203-210_0_4_node_57 | 0.4 | n |  | TRUE
33 | bus_LV_3203-210_0_4_node_24 | 0.4 | n |  | TRUE
34 | bus_LV_3203-210_0_4_node_42 | 0.4 | n |  | TRUE
35 | bus_LV_3203-210_0_4_node_43 | 0.4 | n |  | TRUE
36 | bus_LV_3203-210_0_4_node_34 | 0.4 | n |  | TRUE
37 | bus_LV_3203-210_0_4_node_31 | 0.4 | n |  | TRUE
38 | bus_LV_3203-210_0_4_node_25 | 0.4 | n |  | TRUE
39 | bus_LV_3203-210_0_4_node_48 | 0.4 | n |  | TRUE
40 | bus_LV_3203-210_0_4_node_50 | 0.4 | n |  | TRUE
41 | bus_LV_3203-210_0_4_node_51 | 0.4 | n |  | TRUE
42 | bus_LV_3203-210_0_4_node_47 | 0.4 | n |  | TRUE
43 | bus_LV_3203-210_0_4_node_32 | 0.4 | n |  | TRUE
44 | bus_LV_3203-210_0_4_node_45 | 0.4 | n |  | TRUE
45 | bus_LV_3203-210_0_4_node_44 | 0.4 | n |  | TRUE
46 | bus_LV_3203-210_0_4_node_35 | 0.4 | n |  | TRUE
47 | bus_LV_3203-210_0_4_node_36 | 0.4 | n |  | TRUE
48 | bus_LV_3203-210_0_4_node_37 | 0.4 | n |  | TRUE
49 | bus_LV_3203-210_0_4_node_49 | 0.4 | n |  | TRUE
50 | bus_LV_3203-210_0_4_node_54 | 0.4 | n |  | TRUE
51 | bus_LV_3203-210_0_4_node_55 | 0.4 | n |  | TRUE
52 | bus_LV_3203-210_0_4_node_53 | 0.4 | n |  | TRUE
53 | bus_MV_413_0_node_79 | 20 | n |  | TRUE

## load
| name | bus | p_mw | q_mvar | const_z_percent | const_i_percent | sn_mva | scaling | in_service | type
0 | LV_3203-210_0_4_load_0 | 0 | 0.00063197 | 0.00015839 | 0 | 0 |  | 1 | TRUE | wye
1 | LV_3203-210_0_4_load_1 | 1 | 0.0015976 | 0.00040039 | 0 | 0 |  | 1 | TRUE | wye
2 | LV_3203-210_0_4_load_4 | 4 | 0.0080062 | 0.0020066 | 0 | 0 |  | 1 | TRUE | wye
3 | LV_3203-210_0_4_load_22 | 9 | 0.015886 | 0.0039814 | 0 | 0 |  | 1 | TRUE | wye
4 | LV_3203-210_0_4_load_19 | 10 | 0.0048721 | 0.0012211 | 0 | 0 |  | 1 | TRUE | wye
5 | LV_3203-210_0_4_load_56 | 14 | 0.005096 | 0.0012772 | 0 | 0 |  | 1 | TRUE | wye
6 | LV_3203-210_0_4_load_41 | 18 | 0.0030289 | 0.00075911 | 0 | 0 |  | 1 | TRUE | wye
7 | LV_3203-210_0_4_load_38 | 19 | 0.0042386 | 0.0010623 | 0 | 0 |  | 1 | TRUE | wye
8 | LV_3203-210_0_4_load_33 | 20 | 0.0039061 | 0.00097897 | 0 | 0 |  | 1 | TRUE | wye
9 | LV_3203-210_0_4_load_30 | 21 | 0.0027347 | 0.00068538 | 0 | 0 |  | 1 | TRUE | wye
10 | LV_3203-210_0_4_load_39 | 23 | 0.0088158 | 0.0022095 | 0 | 0 |  | 1 | TRUE | wye
11 | LV_3203-210_0_4_load_40 | 24 | 0.012429 | 0.003115 | 0 | 0 |  | 1 | TRUE | wye
12 | LV_3203-210_0_4_load_27 | 26 | 0.0014721 | 0.00036895 | 0 | 0 |  | 1 | TRUE | wye
13 | LV_3203-210_0_4_load_52 | 29 | 0.0072076 | 0.0018064 | 0 | 0 |  | 1 | TRUE | wye
14 | LV_3203-210_0_4_load_57 | 32 | 0.0038819 | 0.00097291 | 0 | 0 |  | 1 | TRUE | wye
15 | LV_3203-210_0_4_load_24 | 33 | 0.0043537 | 0.0010911 | 0 | 0 |  | 1 | TRUE | wye
16 | LV_3203-210_0_4_load_42 | 34 | 0.0079598 | 0.0019949 | 0 | 0 |  | 1 | TRUE | wye
17 | LV_3203-210_0_4_load_43 | 35 | 0.0042594 | 0.0010675 | 0 | 0 |  | 1 | TRUE | wye
18 | LV_3203-210_0_4_load_34 | 36 | 0.0023754 | 0.00059532 | 0 | 0 |  | 1 | TRUE | wye
19 | LV_3203-210_0_4_load_31 | 37 | 0.023607 | 0.0059166 | 0 | 0 |  | 1 | TRUE | wye
20 | LV_3203-210_0_4_load_25 | 38 | 0.0019564 | 0.00049032 | 0 | 0 |  | 1 | TRUE | wye
21 | LV_3203-210_0_4_load_48 | 39 | 0.044554 | 0.011166 | 0 | 0 |  | 1 | TRUE | wye
22 | LV_3203-210_0_4_load_50 | 40 | 0.038539 | 0.0096589 | 0 | 0 |  | 1 | TRUE | wye
23 | LV_3203-210_0_4_load_51 | 41 | 0.0065912 | 0.0016519 | 0 | 0 |  | 1 | TRUE | wye
24 | LV_3203-210_0_4_load_32 | 43 | 0.021298 | 0.0053378 | 0 | 0 |  | 1 | TRUE | wye
25 | LV_3203-210_0_4_load_45 | 44 | 0.014623 | 0.0036649 | 0 | 0 |  | 1 | TRUE | wye
26 | LV_3203-210_0_4_load_44 | 45 | 0.004402 | 0.0011033 | 0 | 0 |  | 1 | TRUE | wye
27 | LV_3203-210_0_4_load_35 | 46 | 0.0028831 | 0.00072257 | 0 | 0 |  | 1 | TRUE | wye
28 | LV_3203-210_0_4_load_36 | 47 | 0.0049281 | 0.0012351 | 0 | 0 |  | 1 | TRUE | wye
29 | LV_3203-210_0_4_load_37 | 48 | 0.0087315 | 0.0021883 | 0 | 0 |  | 1 | TRUE | wye
30 | LV_3203-210_0_4_load_49 | 49 | 0.017383 | 0.0043566 | 0 | 0 |  | 1 | TRUE | wye
31 | LV_3203-210_0_4_load_54 | 50 | 0.0075631 | 0.0018955 | 0 | 0 |  | 1 | TRUE | wye
32 | LV_3203-210_0_4_load_55 | 51 | 0.0039288 | 0.00098464 | 0 | 0 |  | 1 | TRUE | wye
33 | LV_3203-210_0_4_load_53 | 52 | 0.0010114 | 0.00025349 | 0 | 0 |  | 1 | TRUE | wye

## ext_grid
| name | bus | vm_pu | va_degree | slack_weight | in_service
0 |  | 27 | 1 | 0 | 1 | TRUE

## line
| name | std_type | from_bus | to_bus | length_km | r_ohm_per_km | x_ohm_per_km | c_nf_per_km | g_us_per_km | max_i_ka | df | parallel | type | in_service
0 | LV_3203-210_0_4_line_0 |  | 0 | 1 | 0.024193 | 0.125 | 0.08 | 261 | 0 | 0.364 | 1 | 1 | cs | TRUE
1 | LV_3203-210_0_4_line_1 |  | 0 | 2 | 0.038336 | 0.125 | 0.08 | 261 | 0 | 0.364 | 1 | 1 | cs | TRUE
2 | LV_3203-210_0_4_line_2 |  | 1 | 3 | 0.070858 | 0.125 | 0.08 | 261 | 0 | 0.364 | 1 | 1 | cs | TRUE
3 | LV_3203-210_0_4_line_3 |  | 2 | 4 | 0.021083 | 0.125 | 0.08 | 261 | 0 | 0.364 | 1 | 1 | cs | TRUE
4 | LV_3203-210_0_4_line_4 |  | 2 | 5 | 0.061547 | 0.125 | 0.08 | 261 | 0 | 0.364 | 1 | 1 | cs | TRUE
5 | LV_3203-210_0_4_line_5 |  | 3 | 6 | 0.19867 | 0.125 | 0.08 | 261 | 0 | 0.364 | 1 | 1 | cs | TRUE
6 | LV_3203-210_0_4_line_6 |  | 4 | 7 | 0.038851 | 0.125 | 0.08 | 261 | 0 | 0.364 | 1 | 1 | cs | TRUE
7 | LV_3203-210_0_4_line_7 |  | 5 | 8 | 0.097505 | 0.125 | 0.08 | 261 | 0 | 0.364 | 1 | 1 | cs | TRUE
8 | LV_3203-210_0_4_line_8 |  | 5 | 9 | 0.038661 | 0.125 | 0.08 | 261 | 0 | 0.364 | 1 | 1 | cs | TRUE
9 | LV_3203-210_0_4_line_9 |  | 6 | 28 | 0.16306 | 0.125 | 0.08 | 261 | 0 | 0.364 | 1 | 1 | cs | TRUE
10 | LV_3203-210_0_4_line_10 |  | 7 | 11 | 0.056863 | 0.125 | 0.08 | 261 | 0 | 0.364 | 1 | 1 | cs | TRUE
11 | LV_3203-210_0_4_line_11 |  | 8 | 10 | 0.044213 | 0.125 | 0.08 | 261 | 0 | 0.364 | 1 | 1 | cs | TRUE
12 | LV_3203-210_0_4_line_12 |  | 11 | 15 | 0.014575 | 0.125 | 0.08 | 261 | 0 | 0.364 | 1 | 1 | cs | TRUE
13 | LV_3203-210_0_4_line_13 |  | 12 | 13 | 0.017127 | 0.125 | 0.08 | 261 | 0 | 0.364 | 1 | 2 | cs | TRUE
14 | LV_3203-210_0_4_line_14 |  | 12 | 14 | 0.016615 | 0.125 | 0.08 | 261 | 0 | 0.364 | 1 | 2 | cs | TRUE
15 | LV_3203-210_0_4_line_15 |  | 13 | 33 | 0.019065 | 0.125 | 0.08 | 261 | 0 | 0.364 | 1 | 2 | cs | TRUE
16 | LV_3203-210_0_4_line_16 |  | 14 | 16 | 0.014831 | 0.125 | 0.08 | 261 | 0 | 0.364 | 1 | 2 | cs | TRUE
17 | LV_3203-210_0_4_line_17 |  | 15 | 18 | 0.10893 | 0.125 | 0.08 | 261 | 0 | 0.364 | 1 | 1 | cs | TRUE
18 | LV_3203-210_0_4_line_18 |  | 15 | 17 | 0.031619 | 0.125 | 0.08 | 261 | 0 | 0.364 | 1 | 1 | cs | TRUE
19 | LV_3203-210_0_4_line_19 |  | 15 | 19 | 0.015807 | 0.125 | 0.08 | 261 | 0 | 0.364 | 1 | 1 | cs | TRUE
20 | LV_3203-210_0_4_line_20 |  | 16 | 17 | 0.034434 | 0.125 | 0.08 | 261 | 0 | 0.364 | 1 | 2 | cs | TRUE
21 | LV_3203-210_0_4_line_21 |  | 17 | 20 | 0.011291 | 0.125 | 0.08 | 261 | 0 | 0.364 | 1 | 1 | cs | TRUE
22 | LV_3203-210_0_4_line_22 |  | 17 | 21 | 0.038449 | 0.125 | 0.08 | 261 | 0 | 0.364 | 1 | 1 | cs | TRUE
23 | LV_3203-210_0_4_line_23 |  | 19 | 22 | 0.067555 | 0.125 | 0.08 | 261 | 0 | 0.364 | 1 | 1 | cs | TRUE
24 | LV_3203-210_0_4_line_24 |  | 20 | 36 | 0.023549 | 0.125 | 0.08 | 261 | 0 | 0.364 | 1 | 1 | cs | TRUE
25 | LV_3203-210_0_4_line_25 |  | 21 | 37 | 0.031617 | 0.125 | 0.08 | 261 | 0 | 0.364 | 1 | 1 | cs | TRUE
26 | LV_3203-210_0_4_line_26 |  | 22 | 23 | 0.067319 | 0.125 | 0.08 | 261 | 0 | 0.364 | 1 | 1 | cs | TRUE
27 | LV_3203-210_0_4_line_27 |  | 22 | 24 | 0.074666 | 0.125 | 0.08 | 261 | 0 | 0.364 | 1 | 1 | cs | TRUE
28 | LV_3203-210_0_4_line_28 |  | 25 | 26 | 0.021449 | 0.125 | 0.08 | 261 | 0 | 0.364 | 1 | 2 | cs | TRUE
29 | LV_3203-210_0_4_line_29 |  | 25 | 27 | 0.028074 | 0.125 | 0.08 | 261 | 0 | 0.364 | 1 | 2 | cs | TRUE
30 | LV_3203-210_0_4_line_30 |  | 26 | 38 | 2.1749e-05 | 0.125 | 0.08 | 261 | 0 | 0.364 | 1 | 2 | cs | TRUE
31 | LV_3203-210_0_4_line_31 |  | 27 | 31 | 0.02676 | 0.125 | 0.08 | 261 | 0 | 0.364 | 1 | 1 | cs | TRUE
32 | LV_3203-210_0_4_line_32 |  | 27 | 39 | 0.053744 | 0.125 | 0.08 | 261 | 0 | 0.364 | 1 | 1 | cs | TRUE
33 | LV_3203-210_0_4_line_33 |  | 28 | 29 | 0.0038865 | 0.125 | 0.08 | 261 | 0 | 0.364 | 1 | 1 | cs | TRUE
34 | LV_3203-210_0_4_line_34 |  | 29 | 41 | 0.040959 | 0.125 | 0.08 | 261 | 0 | 0.364 | 1 | 1 | cs | TRUE
35 | LV_3203-210_0_4_line_35 |  | 30 | 31 | 0.033021 | 0.125 | 0.08 | 261 | 0 | 0.364 | 1 | 1 | cs | TRUE
36 | LV_3203-210_0_4_line_36 |  | 30 | 32 | 0.017933 | 0.125 | 0.08 | 261 | 0 | 0.364 | 1 | 1 | cs | TRUE
37 | LV_3203-210_0_4_line_37 |  | 31 | 40 | 0.0099628 | 0.125 | 0.08 | 261 | 0 | 0.364 | 1 | 1 | cs | TRUE
38 | LV_3203-210_0_4_line_38 |  | 33 | 38 | 0.0021923 | 0.125 | 0.08 | 261 | 0 | 0.364 | 1 | 2 | cs | TRUE
39 | LV_3203-210_0_4_line_39 |  | 34 | 35 | 0.02322 | 0.125 | 0.08 | 261 | 0 | 0.364 | 1 | 1 | cs | TRUE
40 | LV_3203-210_0_4_line_40 |  | 35 | 48 | 0.0057106 | 0.125 | 0.08 | 261 | 0 | 0.364 | 1 | 1 | cs | TRUE
41 | LV_3203-210_0_4_line_41 |  | 36 | 46 | 0.019164 | 0.125 | 0.08 | 261 | 0 | 0.364 | 1 | 1 | cs | TRUE
42 | LV_3203-210_0_4_line_42 |  | 37 | 43 | 0.024508 | 0.125 | 0.08 | 261 | 0 | 0.364 | 1 | 1 | cs | TRUE
43 | LV_3203-210_0_4_line_43 |  | 39 | 42 | 0.010995 | 0.125 | 0.08 | 261 | 0 | 0.364 | 1 | 1 | cs | TRUE
44 | LV_3203-210_0_4_line_44 |  | 41 | 52 | 0.039009 | 0.125 | 0.08 | 261 | 0 | 0.364 | 1 | 1 | cs | TRUE
45 | LV_3203-210_0_4_line_45 |  | 42 | 49 | 0.021521 | 0.125 | 0.08 | 261 | 0 | 0.364 | 1 | 1 | cs | TRUE
46 | LV_3203-210_0_4_line_46 |  | 43 | 44 | 0.088852 | 0.125 | 0.08 | 261 | 0 | 0.364 | 1 | 1 | cs | TRUE
47 | LV_3203-210_0_4_line_47 |  | 44 | 45 | 0.086496 | 0.125 | 0.08 | 261 | 0 | 0.364 | 1 | 1 | cs | TRUE
48 | LV_3203-210_0_4_line_48 |  | 46 | 47 | 0.009011 | 0.125 | 0.08 | 261 | 0 | 0.364 | 1 | 1 | cs | TRUE
49 | LV_3203-210_0_4_line_49 |  | 47 | 48 | 0.019583 | 0.125 | 0.08 | 261 | 0 | 0.364 | 1 | 1 | cs | TRUE
50 | LV_3203-210_0_4_line_50 |  | 49 | 50 | 0.024727 | 0.125 | 0.08 | 261 | 0 | 0.364 | 1 | 1 | cs | TRUE
51 | LV_3203-210_0_4_line_51 |  | 50 | 51 | 0.057525 | 0.125 | 0.08 | 261 | 0 | 0.364 | 1 | 1 | cs | TRUE

## trafo
| name | std_type | hv_bus | lv_bus | sn_mva | vn_hv_kv | vn_lv_kv | vk_percent | vkr_percent | pfe_kw | i0_percent | shift_degree | tap_side | tap_neutral | tap_min | tap_max | tap_step_percent | tap_step_degree | tap_pos | tap_phase_shifter | parallel | df | in_service
0 | LV_3203-210_0_4_trafo_28 | 0.63 MVA 20/0.4 kV | 53 | 27 | 0.63 | 20 | 0.4 | 6 | 1.206 | 1.65 | 0.2619 | 150 | hv | 0 | -2 | 2 | 2.5 | 0 | 0 | FALSE | 1 | 1 | TRUE

## line_geodata
| x0 | y0 | x1 | y1 | x2 | y2 | x3 | y3 | x4 | y4 | x5 | y5 | x6 | y6 | x7 | y7 | x8 | y8 | x9 | y9 | x10 | y10 | x11 | y11
0 | 2744007.0132 | 1253463.3235 | 2744014.6102 | 1253465.3661 | 2744030.1425 | 1253470.3935
1 | 2743969.7762 | 1253454.2435 | 2743991.2333 | 1253459.0807 | 2744007.0132 | 1253463.3235
2 | 2744087.0256 | 1253505.4094 | 2744082.8918 | 1253503.1178 | 2744083.8297 | 1253500.5604 | 2744083.8451 | 1253498.0695 | 2744081.6747 | 1253495.4365 | 2744078.9064 | 1253493.8009 | 2744061.1573 | 1253483.0146 | 2744039.1321 | 1253473.3031 | 2744030.1425 | 1253470.3935
3 | 2743969.7762 | 1253454.2435 | 2743954.8683 | 1253451.4008 | 2743949.018 | 1253450.5861
4 | 2743969.7762 | 1253454.2435 | 2743969.2694 | 1253456.7669 | 2743981.7415 | 1253459.506 | 2743986.6501 | 1253436.1587 | 2744001.4123 | 1253438.7867 | 2743999.886 | 1253445.9786
5 | 2744037.267 | 1253646.0884 | 2744017.7552 | 1253620.2784 | 2744031.8352 | 1253609.3548 | 2744025.6971 | 1253601.0199 | 2744023.2124 | 1253597.6563 | 2744020.8509 | 1253587.3669 | 2744071.9704 | 1253572.1955 | 2744070.6477 | 1253564.823 | 2744071.0911 | 1253546.6054 | 2744074.1445 | 1253533.4338 | 2744081.1209 | 1253517.5662 | 2744087.0256 | 1253505.4094
6 | 2743910.3445 | 1253447.0704 | 2743925.9022 | 1253448.0271 | 2743938.8058 | 1253449.1639 | 2743949.018 | 1253450.5861
7 | 2743999.886 | 1253445.9786 | 2744016.8962 | 1253450.5298 | 2744034.8892 | 1253456.2616 | 2744039.691 | 1253438.8618 | 2744042.0748 | 1253430.245 | 2744034.2522 | 1253397.1345
8 | 2743999.886 | 1253445.9786 | 2743978.2039 | 1253441.0803 | 2743962.0178 | 1253438.243
9 | 2743943.6225 | 1253618.2969 | 2743960.9045 | 1253601.4119 | 2743973.4607 | 1253591.3742 | 2744020.8509 | 1253587.3669 | 2744023.2124 | 1253597.6563 | 2744025.6971 | 1253601.0199 | 2744031.8352 | 1253609.3548 | 2744017.7552 | 1253620.2784 | 2744037.267 | 1253646.0884
10 | 2743870.1648 | 1253429.5557 | 2743869.7525 | 1253437.8202 | 2743869.5119 | 1253445.5439 | 2743875.1985 | 1253445.76 | 2743910.3445 | 1253447.0704
11 | 2744034.2522 | 1253397.1345 | 2743998.5926 | 1253370.997
12 | 2743855.5503 | 1253429.2338 | 2743870.1648 | 1253429.5557
13 | 2743888.8692 | 1253466.5784 | 2743889.5578 | 1253468.0632 | 2743889.8732 | 1253469.3721 | 2743889.9472 | 1253470.9865 | 2743889.5757 | 1253474.1583 | 2743888.6127 | 1253478.0608 | 2743888.0033 | 1253480.4594 | 2743886.8755 | 1253483.0678
14 | 2743888.8692 | 1253466.5784 | 2743883.2457 | 1253465.9412 | 2743872.378 | 1253464.5533
15 | 2743886.8755 | 1253483.0678 | 2743884.0788 | 1253485.0796 | 2743882.9161 | 1253485.7075 | 2743881.876 | 1253485.9491 | 2743880.5671 | 1253486.073 | 2743878.5347 | 1253485.8345 | 2743875.7869 | 1253485.523 | 2743868.7435 | 1253484.5967
16 | 2743857.6568 | 1253462.7612 | 2743861.5195 | 1253463.1665 | 2743872.378 | 1253464.5533
17 | 2743855.5503 | 1253429.2338 | 2743856.1231 | 1253425.8556 | 2743858.9599 | 1253343.0016 | 2743860.0433 | 1253320.4235
18 | 2743838.4292 | 1253447.2574 | 2743848.9681 | 1253449.0928 | 2743853.0116 | 1253437.0907 | 2743855.5503 | 1253429.2338
19 | 2743855.5503 | 1253429.2338 | 2743839.7723 | 1253428.2781
20 | 2743838.4292 | 1253447.2574 | 2743848.9681 | 1253449.0928 | 2743847.2945 | 1253462.3536 | 2743857.6568 | 1253462.7612
21 | 2743838.4292 | 1253447.2574 | 2743835.7949 | 1253445.0691 | 2743832.4512 | 1253443.4975 | 2743829.1347 | 1253442.3604 | 2743828.4873 | 1253442.2045
22 | 2743838.4292 | 1253447.2574 | 2743839.4343 | 1253449.6952 | 2743839.8348 | 1253451.8514 | 2743839.975 | 1253455.0912 | 2743839.6616 | 1253460.8446 | 2743837.4474 | 1253485.1695 | 2743837.446 | 1253485.358
23 | 2743773.0822 | 1253418.1991 | 2743777.7366 | 1253419.2686 | 2743797.5315 | 1253423.2417 | 2743816.1384 | 1253426.3964 | 2743823.9668 | 1253427.3207 | 2743839.7723 | 1253428.2781
24 | 2743828.4873 | 1253442.2045 | 2743824.8719 | 1253441.3337 | 2743805.2472 | 1253438.489
25 | 2743838.8311 | 1253516.8833 | 2743839.1735 | 1253509.8125 | 2743837.7889 | 1253496.2772 | 2743837.4096 | 1253490.4513 | 2743837.446 | 1253485.358
26 | 2743773.0822 | 1253418.1991 | 2743796.7373 | 1253375.7664 | 2743815.4512 | 1253376.721
27 | 2743773.0822 | 1253418.1991 | 2743766.6086 | 1253416.1956 | 2743744.3689 | 1253407.8258 | 2743722.6907 | 1253398.0906 | 2743713.4131 | 1253393.4278 | 2743704.8355 | 1253388.3274
28 | 2743845.2528 | 1253481.7557 | 2743857.3211 | 1253483.0945 | 2743866.5484 | 1253484.308
29 | 2743842.9273 | 1253509.7258 | 2743843.7422 | 1253496.0771 | 2743845.2528 | 1253481.7557
30 | 2743866.57 | 1253484.3109 | 2743866.5484 | 1253484.308
31 | 2743842.9273 | 1253509.7258 | 2743861.2835 | 1253523.4957 | 2743864.4765 | 1253525.6753
32 | 2743842.9273 | 1253509.7258 | 2743840.4808 | 1253547.9582 | 2743839.6163 | 1253554.3321 | 2743838.2682 | 1253559.7935 | 2743837.0969 | 1253562.9598
33 | 2743943.6225 | 1253618.2969 | 2743940.8426 | 1253621.013
34 | 2743913.0562 | 1253650.6958 | 2743915.1131 | 1253646.1528 | 2743940.8426 | 1253621.013
35 | 2743864.4765 | 1253525.6753 | 2743869.0693 | 1253519.6478 | 2743874.6266 | 1253514.6225 | 2743875.3447 | 1253513.9615 | 2743875.7554 | 1253513.5266 | 2743877.6431 | 1253512.2601 | 2743883.897 | 1253511.1888 | 2743891.0436 | 1253508.1706
36 | 2743903.0962 | 1253520.7086 | 2743900.5466 | 1253518.4557 | 2743897.7187 | 1253516.7854 | 2743894.3015 | 1253514.5113 | 2743891.6036 | 1253509.9748 | 2743891.0436 | 1253508.1706
37 | 2743864.4765 | 1253525.6753 | 2743866.0133 | 1253526.7359 | 2743873.4576 | 1253529.9173
38 | 2743866.57 | 1253484.3109 | 2743868.7435 | 1253484.5967
39 | 2743731.2716 | 1253419.4996 | 2743740.6614 | 1253423.4062 | 2743753.0165 | 1253427.6067
40 | 2743753.0165 | 1253427.6067 | 2743758.4231 | 1253429.4448
41 | 2743786.2823 | 1253435.7365 | 2743786.3421 | 1253435.7486 | 2743805.2472 | 1253438.489
42 | 2743837.6457 | 1253541.3623 | 2743838.8311 | 1253516.8833
43 | 2743831.5994 | 1253572.3545 | 2743833.1398 | 1253570.7793 | 2743836.0948 | 1253565.6685 | 2743837.0969 | 1253562.9598
44 | 2743913.0562 | 1253650.6958 | 2743906.0831 | 1253666.0968 | 2743900.9925 | 1253667.1408 | 2743896.3488 | 1253668.129 | 2743890.9321 | 1253667.9973 | 2743885.7986 | 1253667.0828 | 2743884.4144 | 1253666.4392
45 | 2743831.5994 | 1253572.3545 | 2743837.3206 | 1253593.1014
46 | 2743837.6457 | 1253541.3623 | 2743837.4155 | 1253546.1153 | 2743836.6127 | 1253552.1238 | 2743834.5697 | 1253558.5358 | 2743830.7562 | 1253565.7389 | 2743825.627 | 1253571.164 | 2743819.0468 | 1253575.1079 | 2743811.1055 | 1253577.2839 | 2743803.43 | 1253577.5311 | 2743796.3101 | 1253576.6575 | 2743771.8779 | 1253571.7153
47 | 2743687.2031 | 1253554.0598 | 2743766.8788 | 1253570.7041 | 2743771.8779 | 1253571.7153
48 | 2743786.2823 | 1253435.7365 | 2743777.4507 | 1253433.9474
49 | 2743758.4231 | 1253429.4448 | 2743763.1377 | 1253431.0477 | 2743777.4507 | 1253433.9474
50 | 2743840.45 | 1253617.5572 | 2743840.429 | 1253612.2067 | 2743838.0927 | 1253595.9012 | 2743837.3206 | 1253593.1014
51 | 2743840.45 | 1253617.5572 | 2743840.4709 | 1253622.9068 | 2743839.4281 | 1253632.5795 | 2743838.1967 | 1253641.6249 | 2743832.0067 | 1253674.3622

## bus_geodata
| x | y | coords
0 | 2744007.0132 | 1253463.3235
1 | 2744030.1426 | 1253470.3935
2 | 2743969.7762 | 1253454.2435
3 | 2744087.0256 | 1253505.4094
4 | 2743949.018 | 1253450.5861
5 | 2743999.886 | 1253445.9786
6 | 2744037.267 | 1253646.0884
7 | 2743910.3445 | 1253447.0705
8 | 2744034.2522 | 1253397.1345
9 | 2743962.0178 | 1253438.243
10 | 2743998.5926 | 1253370.997
11 | 2743870.1648 | 1253429.5557
12 | 2743888.8692 | 1253466.5784
13 | 2743886.8755 | 1253483.0678
14 | 2743872.378 | 1253464.5533
15 | 2743855.5503 | 1253429.2338
16 | 2743857.6568 | 1253462.7612
17 | 2743838.4292 | 1253447.2574
18 | 2743860.0433 | 1253320.4235
19 | 2743839.7723 | 1253428.2781
20 | 2743828.4873 | 1253442.2045
21 | 2743837.446 | 1253485.358
22 | 2743773.0822 | 1253418.1991
23 | 2743815.4512 | 1253376.721
24 | 2743704.8355 | 1253388.3274
25 | 2743845.2528 | 1253481.7557
26 | 2743866.5484 | 1253484.308
27 | 2743842.9273 | 1253509.7258
28 | 2743943.6225 | 1253618.2969
29 | 2743940.8426 | 1253621.013
30 | 2743891.0436 | 1253508.1706
31 | 2743864.4765 | 1253525.6753
32 | 2743903.0962 | 1253520.7086
33 | 2743868.7435 | 1253484.5967
34 | 2743731.2716 | 1253419.4996
35 | 2743753.0165 | 1253427.6067
36 | 2743805.2472 | 1253438.489
37 | 2743838.8311 | 1253516.8833
38 | 2743866.57 | 1253484.3109
39 | 2743837.0969 | 1253562.9598
40 | 2743873.4576 | 1253529.9173
41 | 2743913.0562 | 1253650.6958
42 | 2743831.5994 | 1253572.3545
43 | 2743837.6457 | 1253541.3623
44 | 2743771.8779 | 1253571.7153
45 | 2743687.2031 | 1253554.0598
46 | 2743786.2823 | 1253435.7365
47 | 2743777.4507 | 1253433.9474
48 | 2743758.4231 | 1253429.4448
49 | 2743837.3206 | 1253593.1014
50 | 2743840.45 | 1253617.5572
51 | 2743832.0067 | 1253674.3622
52 | 2743884.4144 | 1253666.4392
53 | 2743843.7422 | 1253496.0771

## line_std_types
| c_nf_per_km | r_ohm_per_km | x_ohm_per_km | max_i_ka | type | q_mm2 | alpha | voltage_rating
NAYY 4x50 SE | 210 | 0.642 | 0.083 | 0.142 | cs | 50 | 0.00403 | LV
NAYY 4x120 SE | 264 | 0.225 | 0.08 | 0.242 | cs | 120 | 0.00403 | LV
NAYY 4x150 SE | 261 | 0.208 | 0.08 | 0.27 | cs | 150 | 0.00403 | LV
NA2XS2Y 1x95 RM/25 12/20 kV | 216 | 0.313 | 0.132 | 0.252 | cs | 95 | 0.00403 | MV
NA2XS2Y 1x185 RM/25 12/20 kV | 273 | 0.161 | 0.117 | 0.362 | cs | 185 | 0.00403 | MV
NA2XS2Y 1x240 RM/25 12/20 kV | 304 | 0.122 | 0.112 | 0.421 | cs | 240 | 0.00403 | MV
NA2XS2Y 1x95 RM/25 6/10 kV | 315 | 0.313 | 0.123 | 0.249 | cs | 95 | 0.00403 | MV
NA2XS2Y 1x185 RM/25 6/10 kV | 406 | 0.161 | 0.11 | 0.358 | cs | 185 | 0.00403 | MV
NA2XS2Y 1x240 RM/25 6/10 kV | 456 | 0.122 | 0.105 | 0.416 | cs | 240 | 0.00403 | MV
NA2XS2Y 1x150 RM/25 12/20 kV | 250 | 0.206 | 0.116 | 0.319 | cs | 150 | 0.00403 | MV
NA2XS2Y 1x120 RM/25 12/20 kV | 230 | 0.253 | 0.119 | 0.283 | cs | 120 | 0.00403 | MV
NA2XS2Y 1x70 RM/25 12/20 kV | 190 | 0.443 | 0.132 | 0.22 | cs | 70 | 0.00403 | MV
NA2XS2Y 1x150 RM/25 6/10 kV | 360 | 0.206 | 0.11 | 0.315 | cs | 150 | 0.00403 | MV
NA2XS2Y 1x120 RM/25 6/10 kV | 340 | 0.253 | 0.113 | 0.28 | cs | 120 | 0.00403 | MV
NA2XS2Y 1x70 RM/25 6/10 kV | 280 | 0.443 | 0.123 | 0.217 | cs | 70 | 0.00403 | MV
N2XS(FL)2Y 1x120 RM/35 64/110 kV | 112 | 0.153 | 0.166 | 0.366 | cs | 120 | 0.00393 | HV
N2XS(FL)2Y 1x185 RM/35 64/110 kV | 125 | 0.099 | 0.156 | 0.457 | cs | 185 | 0.00393 | HV
N2XS(FL)2Y 1x240 RM/35 64/110 kV | 135 | 0.075 | 0.149 | 0.526 | cs | 240 | 0.00393 | HV
N2XS(FL)2Y 1x300 RM/35 64/110 kV | 144 | 0.06 | 0.144 | 0.588 | cs | 300 | 0.00393 | HV
15-AL1/3-ST1A 0.4 | 11 | 1.8769 | 0.35 | 0.105 | ol | 16 | 0.00403 | LV
24-AL1/4-ST1A 0.4 | 11.25 | 1.2012 | 0.335 | 0.14 | ol | 24 | 0.00403 | LV
48-AL1/8-ST1A 0.4 | 12.2 | 0.5939 | 0.3 | 0.21 | ol | 48 | 0.00403 | LV
94-AL1/15-ST1A 0.4 | 13.2 | 0.306 | 0.29 | 0.35 | ol | 94 | 0.00403 | LV
34-AL1/6-ST1A 10.0 | 9.7 | 0.8342 | 0.36 | 0.17 | ol | 34 | 0.00403 | MV
48-AL1/8-ST1A 10.0 | 10.1 | 0.5939 | 0.35 | 0.21 | ol | 48 | 0.00403 | MV
70-AL1/11-ST1A 10.0 | 10.4 | 0.4132 | 0.339 | 0.29 | ol | 70 | 0.00403 | MV
94-AL1/15-ST1A 10.0 | 10.75 | 0.306 | 0.33 | 0.35 | ol | 94 | 0.00403 | MV
122-AL1/20-ST1A 10.0 | 11.1 | 0.2376 | 0.323 | 0.41 | ol | 122 | 0.00403 | MV
149-AL1/24-ST1A 10.0 | 11.25 | 0.194 | 0.315 | 0.47 | ol | 149 | 0.00403 | MV
34-AL1/6-ST1A 20.0 | 9.15 | 0.8342 | 0.382 | 0.17 | ol | 34 | 0.00403 | MV
48-AL1/8-ST1A 20.0 | 9.5 | 0.5939 | 0.372 | 0.21 | ol | 48 | 0.00403 | MV
70-AL1/11-ST1A 20.0 | 9.7 | 0.4132 | 0.36 | 0.29 | ol | 70 | 0.00403 | MV
94-AL1/15-ST1A 20.0 | 10 | 0.306 | 0.35 | 0.35 | ol | 94 | 0.00403 | MV
122-AL1/20-ST1A 20.0 | 10.3 | 0.2376 | 0.344 | 0.41 | ol | 122 | 0.00403 | MV
149-AL1/24-ST1A 20.0 | 10.5 | 0.194 | 0.337 | 0.47 | ol | 149 | 0.00403 | MV
184-AL1/30-ST1A 20.0 | 10.75 | 0.1571 | 0.33 | 0.535 | ol | 184 | 0.00403 | MV
243-AL1/39-ST1A 20.0 | 11 | 0.1188 | 0.32 | 0.645 | ol | 243 | 0.00403 | MV
48-AL1/8-ST1A 110.0 | 8 | 0.5939 | 0.46 | 0.21 | ol | 48 | 0.00403 | HV
70-AL1/11-ST1A 110.0 | 8.4 | 0.4132 | 0.45 | 0.29 | ol | 70 | 0.00403 | HV
94-AL1/15-ST1A 110.0 | 8.65 | 0.306 | 0.44 | 0.35 | ol | 94 | 0.00403 | HV
122-AL1/20-ST1A 110.0 | 8.5 | 0.2376 | 0.43 | 0.41 | ol | 122 | 0.00403 | HV
149-AL1/24-ST1A 110.0 | 8.75 | 0.194 | 0.41 | 0.47 | ol | 149 | 0.00403 | HV
184-AL1/30-ST1A 110.0 | 8.8 | 0.1571 | 0.4 | 0.535 | ol | 184 | 0.00403 | HV
243-AL1/39-ST1A 110.0 | 9 | 0.1188 | 0.39 | 0.645 | ol | 243 | 0.00403 | HV
305-AL1/39-ST1A 110.0 | 9.2 | 0.0949 | 0.38 | 0.74 | ol | 305 | 0.00403 | HV
490-AL1/64-ST1A 110.0 | 9.75 | 0.059 | 0.37 | 0.96 | ol | 490 | 0.00403 | HV
679-AL1/86-ST1A 110.0 | 9.95 | 0.042 | 0.36 | 1.15 | ol | 679 | 0.00403 | HV
490-AL1/64-ST1A 220.0 | 10 | 0.059 | 0.285 | 0.96 | ol | 490 | 0.00403 | HV
679-AL1/86-ST1A 220.0 | 11.7 | 0.042 | 0.275 | 1.15 | ol | 679 | 0.00403 | HV
490-AL1/64-ST1A 380.0 | 11 | 0.059 | 0.253 | 0.96 | ol | 490 | 0.00403 | HV
679-AL1/86-ST1A 380.0 | 14.6 | 0.042 | 0.25 | 1.15 | ol | 679 | 0.00403 | HV

## trafo_std_types
| i0_percent | pfe_kw | vkr_percent | sn_mva | vn_lv_kv | vn_hv_kv | vk_percent | shift_degree | vector_group | tap_side | tap_neutral | tap_min | tap_max | tap_step_degree | tap_step_percent | tap_phase_shifter
160 MVA 380/110 kV | 0.06 | 60 | 0.25 | 160 | 110 | 380 | 12.2 | 0 | Yy0 | hv | 0 | -9 | 9 | 0 | 1.5 | FALSE
100 MVA 220/110 kV | 0.06 | 55 | 0.26 | 100 | 110 | 220 | 12 | 0 | Yy0 | hv | 0 | -9 | 9 | 0 | 1.5 | FALSE
63 MVA 110/20 kV | 0.04 | 22 | 0.32 | 63 | 20 | 110 | 18 | 150 | YNd5 | hv | 0 | -9 | 9 | 0 | 1.5 | FALSE
40 MVA 110/20 kV | 0.05 | 18 | 0.34 | 40 | 20 | 110 | 16.2 | 150 | YNd5 | hv | 0 | -9 | 9 | 0 | 1.5 | FALSE
25 MVA 110/20 kV | 0.07 | 14 | 0.41 | 25 | 20 | 110 | 12 | 150 | YNd5 | hv | 0 | -9 | 9 | 0 | 1.5 | FALSE
63 MVA 110/10 kV | 0.04 | 22 | 0.32 | 63 | 10 | 110 | 18 | 150 | YNd5 | hv | 0 | -9 | 9 | 0 | 1.5 | FALSE
40 MVA 110/10 kV | 0.05 | 18 | 0.34 | 40 | 10 | 110 | 16.2 | 150 | YNd5 | hv | 0 | -9 | 9 | 0 | 1.5 | FALSE
25 MVA 110/10 kV | 0.07 | 14 | 0.41 | 25 | 10 | 110 | 12 | 150 | YNd5 | hv | 0 | -9 | 9 | 0 | 1.5 | FALSE
0.25 MVA 20/0.4 kV | 0.32 | 0.8 | 1.44 | 0.25 | 0.4 | 20 | 6 | 150 | Yzn5 | hv | 0 | -2 | 2 | 0 | 2.5 | FALSE
0.4 MVA 20/0.4 kV | 0.3375 | 1.35 | 1.425 | 0.4 | 0.4 | 20 | 6 | 150 | Dyn5 | hv | 0 | -2 | 2 | 0 | 2.5 | FALSE
0.63 MVA 20/0.4 kV | 0.2619 | 1.65 | 1.206 | 0.63 | 0.4 | 20 | 6 | 150 | Dyn5 | hv | 0 | -2 | 2 | 0 | 2.5 | FALSE
0.25 MVA 10/0.4 kV | 0.24 | 0.6 | 1.2 | 0.25 | 0.4 | 10 | 4 | 150 | Dyn5 | hv | 0 | -2 | 2 | 0 | 2.5 | FALSE
0.4 MVA 10/0.4 kV | 0.2375 | 0.95 | 1.325 | 0.4 | 0.4 | 10 | 4 | 150 | Dyn5 | hv | 0 | -2 | 2 | 0 | 2.5 | FALSE
0.63 MVA 10/0.4 kV | 0.1873 | 1.18 | 1.0794 | 0.63 | 0.4 | 10 | 4 | 150 | Dyn5 | hv | 0 | -2 | 2 | 0 | 2.5 | FALSE

## trafo3w_std_types
| sn_hv_mva | sn_mv_mva | sn_lv_mva | vn_hv_kv | vn_mv_kv | vn_lv_kv | vk_hv_percent | vk_mv_percent | vk_lv_percent | vkr_hv_percent | vkr_mv_percent | vkr_lv_percent | pfe_kw | i0_percent | shift_mv_degree | shift_lv_degree | vector_group | tap_side | tap_neutral | tap_min | tap_max | tap_step_percent
63/25/38 MVA 110/20/10 kV | 63 | 25 | 38 | 110 | 20 | 10 | 10.4 | 10.4 | 10.4 | 0.28 | 0.32 | 0.35 | 35 | 0.89 | 0 | 0 | YN0yn0yn0 | hv | 0 | -10 | 10 | 1.2
63/25/38 MVA 110/10/10 kV | 63 | 25 | 38 | 110 | 10 | 10 | 10.4 | 10.4 | 10.4 | 0.28 | 0.32 | 0.35 | 35 | 0.89 | 0 | 0 | YN0yn0yn0 | hv | 0 | -10 | 10 | 1.2

## fuse_std_types
| fuse_type | i_rated_a | t_avg | t_min | t_total | x_avg | x_min | x_total
HV 100A | HV 100A | 100 | 0 | [10.0, 3.64, 0.854, 0.281, 0.1, 0.0531, 0.022, 0.01] | [10.0, 4.267, 1.21, 0.403, 0.1, 0.058, 0.022, 0.01] | 0 | [300.0, 350.0, 450.0, 550.0, 700.0, 850.0, 1200.0, 1752.0] | [600.0, 700.0, 900.0, 1150.0, 1665.0, 2000.0, 3000.0, 4313.0]
HV 10A | HV 10A | 10 | 0 | [10.0, 1675.0, 0.344, 0.156, 0.1, 0.0417, 0.0171, 0.01] | [10.0, 1.3, 0.3, 0.155, 0.1, 0.0555, 0.023, 0.01] | 0 | [30.0, 32.0, 35.0, 37.0, 39.0, 50.0, 70.0, 88.0] | [60.0, 70.0, 80.0, 87.0, 94.0, 110.0, 150.0, 216.0]
HV 125A | HV 125A | 125 | 0 | [10.0, 1.82, 0.344, 0.1, 0.0467, 0.0269, 0.01] | [10.0, 2.478, 0.426, 0.1, 0.0427, 0.0211, 0.01] | 0 | [375.0, 500.0, 700.0, 925.0, 1200.0, 1500.0, 2341.0] | [750.0, 1000.0, 1500.0, 2200.0, 3000.0, 4000.0, 5765.0]
HV 160A | HV 160A | 160 | 0 | [10.0, 4.15, 1.03, 0.198, 0.1, 0.051, 0.0172, 0.01] | [10.0, 2.3, 0.734, 0.274, 0.1, 0.046, 0.0177, 0.01] | 0 | [480.0, 550.0, 700.0, 1000.0, 1260.0, 1600.0, 2500.0, 3227.0] | [960.0, 1300.0, 1700.0, 2200.0, 2996.0, 4000.0, 6000.0, 7946.0]
HV 16A | HV 16A | 16 | 0 | [10.0, 0.352, 0.164, 0.1, 0.0649, 0.0342, 0.01] | [10.0, 2.34, 0.722, 0.181, 0.1, 0.055, 0.0296, 0.01] | 0 | [48.0, 60.0, 65.0, 71.0, 80.0, 100.0, 162.0] | [96.0, 110.0, 125.0, 150.0, 168.0, 200.0, 250.0, 398.0]
HV 200A | HV 200A | 200 | 0 | [10.0, 4.267, 1.21, 0.403, 0.1, 0.058, 0.022, 0.01] | [10.0, 3.73, 1.654, 0.328, 0.1, 0.0531, 0.019, 0.01] | 0 | [600.0, 700.0, 900.0, 1150.0, 1665.0, 2000.0, 3000.0, 4313.0] | [1200.0, 1500.0, 1800.0, 2700.0, 3960.0, 5000.0, 7500.0, 10620.0]
HV 20A | HV 20A | 20 | 0 | [10.0, 1.3, 0.3, 0.155, 0.1, 0.0555, 0.023, 0.01] | [10.0, 1.3, 0.161, 0.1, 0.0611, 0.0399, 0.0141, 0.01] | 0 | [60.0, 70.0, 80.0, 87.0, 94.0, 110.0, 150.0, 216.0] | [120.0, 150.0, 200.0, 223.0, 260.0, 300.0, 450.0, 532.0]
HV 25A | HV 25A | 25 | 0 | [10.0, 2.512, 0.833, 0.299, 0.1, 0.0372, 0.0223, 0.01] | [10.0, 3.125, 0.597, 0.198, 0.1, 0.0378, 0.022, 0.01] | 0 | [75.0, 82.0, 90.0, 100.0, 124.0, 170.0, 200.0, 289.0] | [150.0, 170.0, 210.0, 250.0, 294.0, 400.0, 500.0, 711.0]
HV 31.5A | HV 31.5A | 31.5 | 0 | [10.0, 2.34, 0.722, 0.181, 0.1, 0.055, 0.0296, 0.01] | [10.0, 2.84, 0.368, 0.164, 0.1, 0.0621, 0.0378, 0.0195, 0.01] | 0 | [95.0, 110.0, 125.0, 150.0, 165.0, 200.0, 250.0, 390.0] | [189.0, 220.0, 300.0, 350.0, 393.0, 450.0, 530.0, 700.0, 960.0]
HV 40A | HV 40A | 40 | 0 | [10.0, 1.3, 0.161, 0.1, 0.0611, 0.0399, 0.0141, 0.01] | [10.0, 2.05, 0.369, 0.198, 0.1, 0.051, 0.0298, 0.01] | 0 | [120.0, 150.0, 200.0, 223.0, 260.0, 300.0, 450.0, 532.0] | [240.0, 300.0, 400.0, 450.0, 530.0, 650.0, 800.0, 1311.0]
HV 50A | HV 50A | 50 | 0 | [10.0, 3.215, 0.597, 0.198, 0.1, 0.0378, 0.022, 0.01] | [10.0, 3.64, 0.854, 0.281, 0.1, 0.0531, 0.022, 0.01] | 0 | [150.0, 170.0, 210.0, 250.0, 294.0, 400.0, 500.0, 711.0] | [300.0, 350.0, 450.0, 550.0, 700.0, 850.0, 1200.0, 1752.0]
HV 6.3A | HV 6.3A | 6.3 | 0 | [10.0, 1.39, 0.344, 0.168, 0.1, 0.056, 0.0263, 0.01] | [10.0, 1.711, 0.516, 0.198, 0.1, 0.0634, 0.0303, 0.01] | 0 | [19.0, 19.5, 20.4, 20.8, 22.0, 25.0, 32.0, 48.0] | [38.0, 40.0, 43.0, 48.0, 53.0, 60.0, 75.0, 118.0]
HV 63A | HV 63A | 63 | 0 | [10.0, 2.84, 0.368, 0.164, 0.1, 0.0621, 0.0378, 0.0195, 0.01] | [10.0, 1.82, 0.344, 0.1, 0.0467, 0.0269, 0.01] | 0 | [189.0, 220.0, 300.0, 350.0, 393.0, 450.0, 530.0, 700.0, 961.0] | [378.0, 500.0, 700.0, 934.0, 1200.0, 1500.0, 2366.0]
HV 80A | HV 80A | 80 | 0 | [10.0, 2.05, 0.369, 0.198, 0.1, 0.051, 0.0298, 0.01] | [10.0, 4.15, 1.03, 0.198, 0.1, 0.051, 0.0172, 0.01] | 0 | [240.0, 300.0, 400.0, 450.0, 530.0, 650.0, 800.0, 1311.0] | [480.0, 550.0, 700.0, 1000.0, 1260.0, 1600.0, 2500.0, 3227.0]
Siemens NH-1-100 | Siemens NH-1-100 | 100 | [5400.0, 2000.0, 400.0, 20.0, 1.0, 0.2, 0.012, 0.004] | 0 | 0 | [150.0, 190.0, 250.0, 430.0, 900.0, 1250.0, 2700.0, 3600.0] | 0 | 0
Siemens NH-1-125 | Siemens NH-1-125 | 125 | [4800.0, 120.0, 7.0, 0.1, 0.004] | 0 | 0 | [180.0, 400.0, 740.0, 2000.0, 4250.0] | 0 | 0
Siemens NH-1-16 | Siemens NH-1-16 | 16 | [4000.0, 400.0, 2.0, 0.1, 0.04, 0.01] | 0 | 0 | [26.0, 35.0, 75.0, 150.0, 200.0, 300.0] | 0 | 0
Siemens NH-1-160 | Siemens NH-1-160 | 160 | [4800.0, 120.0, 7.0, 0.1, 0.004] | 0 | 0 | [210.0, 500.0, 900.0, 2300.0, 5000.0] | 0 | 0
Siemens NH-1-25 | Siemens NH-1-25 | 25 | [4000.0, 1000.0, 10.0, 0.2, 0.02, 0.01] | 0 | 0 | [40.0, 50.0, 100.0, 210.0, 400.0, 500.0] | 0 | 0
Siemens NH-1-50 | Siemens NH-1-50 | 50 | [4000.0, 40.0, 4.0, 1.0, 0.02, 0.01] | 0 | 0 | [86.0, 200.0, 300.0, 400.0, 1000.0, 1280.0] | 0 | 0
Siemens NH-1-63 | Siemens NH-1-63 | 63 | [4000.0, 100.0, 10.0, 2.0, 0.04, 0.01] | 0 | 0 | [100.0, 200.0, 300.0, 400.0, 1000.0, 1500.0] | 0 | 0
Siemens NH-1-80 | Siemens NH-1-80 | 80 | [4800.0, 120.0, 7.0, 0.1, 0.01] | 0 | 0 | [150.58, 250.0, 450.0, 1150.0, 2470.0] | 0 | 0
Siemens NH-2-1000 | Siemens NH-2-1000 | 1000 | [4800.0, 120.0, 7.0, 0.1, 0.004] | 0 | 0 | [1900.0, 3500.0, 8400.0, 24000.0, 52000.0] | 0 | 0
Siemens NH-2-200 | Siemens NH-2-200 | 200 | [4800.0, 120.0, 7.0, 0.1, 0.004] | 0 | 0 | [280.0, 650.0, 1200.0, 3000.0, 7000.0] | 0 | 0
Siemens NH-2-224 | Siemens NH-2-224 | 224 | [4800.0, 120.0, 7.0, 0.2, 0.04, 0.004] | 0 | 0 | [400.0, 750.0, 1453.0, 3025.0, 4315.0, 7600.0] | 0 | 0
Siemens NH-2-250 | Siemens NH-2-250 | 250 | [4800.0, 120.0, 7.0, 0.1, 0.004] | 0 | 0 | [450.0, 800.0, 1650.0, 4000.0, 8500.0] | 0 | 0
Siemens NH-2-315 | Siemens NH-2-315 | 315 | [4800.0, 120.0, 7.0, 0.1, 0.004] | 0 | 0 | [550.0, 920.0, 1900.0, 5000.0, 11000.0] | 0 | 0
Siemens NH-2-355 | Siemens NH-2-355 | 355 | [4800.0, 120.0, 6.0, 0.1, 0.004] | 0 | 0 | [650.0, 1116.27, 2350.0, 5840.0, 12790.0] | 0 | 0
Siemens NH-2-400 | Siemens NH-2-400 | 400 | [4800.0, 120.0, 7.0, 0.1, 0.004] | 0 | 0 | [720.0, 1350.0, 2800.0, 6500.0, 15000.0] | 0 | 0
Siemens NH-2-425 | Siemens NH-2-425 | 425 | [4800.0, 120.0, 7.0, 0.1, 0.004] | 0 | 0 | [850.0, 1500.0, 3050.0, 7500.0, 16500.0] | 0 | 0
Siemens NH-2-630 | Siemens NH-2-630 | 630 | [4800.0, 120.0, 7.0, 0.1, 0.004] | 0 | 0 | [1200.0, 2000.0, 4800.0, 12000.0, 26000.0] | 0 | 0

## dtypes
| element | column | dtype
0 | bus | name | object
1 | bus | vn_kv | float64
2 | bus | type | object
3 | bus | zone | object
4 | bus | in_service | bool
5 | load | name | object
6 | load | bus | uint32
7 | load | p_mw | float64
8 | load | q_mvar | float64
9 | load | const_z_percent | float64
10 | load | const_i_percent | float64
11 | load | sn_mva | float64
12 | load | scaling | float64
13 | load | in_service | bool
14 | load | type | object
15 | ext_grid | name | object
16 | ext_grid | bus | uint32
17 | ext_grid | vm_pu | float64
18 | ext_grid | va_degree | float64
19 | ext_grid | slack_weight | float64
20 | ext_grid | in_service | bool
21 | line | name | object
22 | line | std_type | object
23 | line | from_bus | uint32
24 | line | to_bus | uint32
25 | line | length_km | float64
26 | line | r_ohm_per_km | float64
27 | line | x_ohm_per_km | float64
28 | line | c_nf_per_km | float64
29 | line | g_us_per_km | float64
30 | line | max_i_ka | float64
31 | line | df | float64
32 | line | parallel | uint32
33 | line | type | object
34 | line | in_service | bool
35 | trafo | name | object
36 | trafo | std_type | object
37 | trafo | hv_bus | uint32
38 | trafo | lv_bus | uint32
39 | trafo | sn_mva | float64
40 | trafo | vn_hv_kv | float64
41 | trafo | vn_lv_kv | float64
42 | trafo | vk_percent | float64
43 | trafo | vkr_percent | float64
44 | trafo | pfe_kw | float64
45 | trafo | i0_percent | float64
46 | trafo | shift_degree | float64
47 | trafo | tap_side | object
48 | trafo | tap_neutral | int32
49 | trafo | tap_min | int32
50 | trafo | tap_max | int32
51 | trafo | tap_step_percent | float64
52 | trafo | tap_step_degree | float64
53 | trafo | tap_pos | int32
54 | trafo | tap_phase_shifter | bool
55 | trafo | parallel | uint32
56 | trafo | df | float64
57 | trafo | in_service | bool
58 | line_geodata | coords | object
59 | bus_geodata | x | float64
60 | bus_geodata | y | float64
61 | bus_geodata | coords | object

## parameters
| version | format_version | converged | OPF_converged | name | f_hz | sn_mva
0 | 2.14.6 | 2.14.0 | FALSE | FALSE |  | 50 | 1