## bus
| name | vn_kv | type | zone | in_service
0 | bus_LV_3203-211_0_4_node_0 | 0.4 | n |  | TRUE
1 | bus_LV_3203-211_0_4_node_1 | 0.4 | n |  | TRUE
2 | bus_LV_3203-211_0_4_node_2 | 0.4 | n |  | TRUE
3 | bus_LV_3203-211_0_4_node_3 | 0.4 | n |  | TRUE
4 | bus_LV_3203-211_0_4_node_4 | 0.4 | n |  | TRUE
5 | bus_LV_3203-211_0_4_node_5 | 0.4 | n |  | TRUE
6 | bus_LV_3203-211_0_4_node_8 | 0.4 | n |  | TRUE
7 | bus_LV_3203-211_0_4_node_10 | 0.4 | n |  | TRUE
8 | bus_LV_3203-211_0_4_node_64 | 0.4 | n |  | TRUE
9 | bus_LV_3203-211_0_4_node_25 | 0.4 | n |  | TRUE
10 | bus_LV_3203-211_0_4_node_6 | 0.4 | n |  | TRUE
11 | bus_LV_3203-211_0_4_node_7 | 0.4 | n |  | TRUE
12 | bus_LV_3203-211_0_4_node_9 | 0.4 | n |  | TRUE
13 | bus_LV_3203-211_0_4_node_11 | 0.4 | n |  | TRUE
14 | bus_LV_3203-211_0_4_node_67 | 0.4 | n |  | TRUE
15 | bus_LV_3203-211_0_4_node_18 | 0.4 | n |  | TRUE
16 | bus_LV_3203-211_0_4_node_65 | 0.4 | n |  | TRUE
17 | bus_LV_3203-211_0_4_node_16 | 0.4 | n |  | TRUE
18 | bus_LV_3203-211_0_4_node_13 | 0.4 | n |  | TRUE
19 | bus_LV_3203-211_0_4_node_15 | 0.4 | n |  | TRUE
20 | bus_LV_3203-211_0_4_node_12 | 0.4 | n |  | TRUE
21 | bus_LV_3203-211_0_4_node_55 | 0.4 | n |  | TRUE
22 | bus_LV_3203-211_0_4_node_19 | 0.4 | n |  | TRUE
23 | bus_LV_3203-211_0_4_node_40 | 0.4 | n |  | TRUE
24 | bus_LV_3203-211_0_4_node_30 | 0.4 | n |  | TRUE
25 | bus_LV_3203-211_0_4_node_20 | 0.4 | n |  | TRUE
26 | bus_LV_3203-211_0_4_node_54 | 0.4 | n |  | TRUE
27 | bus_LV_3203-211_0_4_node_21 | 0.4 | n |  | TRUE
28 | bus_LV_3203-211_0_4_node_31 | 0.4 | n |  | TRUE
29 | bus_LV_3203-211_0_4_node_33 | 0.4 | n |  | TRUE
30 | bus_LV_3203-211_0_4_node_23 | 0.4 | n |  | TRUE
31 | bus_LV_3203-211_0_4_node_39 | 0.4 | n |  | TRUE
32 | bus_LV_3203-211_0_4_node_51 | 0.4 | n |  | TRUE
33 | bus_LV_3203-211_0_4_node_24 | 0.4 | n |  | TRUE
34 | bus_LV_3203-211_0_4_node_34 | 0.4 | n |  | TRUE
35 | bus_LV_3203-211_0_4_node_28 | 0.4 | n |  | TRUE
36 | bus_LV_3203-211_0_4_node_59 | 0.4 | n |  | TRUE
37 | bus_LV_3203-211_0_4_node_62 | 0.4 | n |  | TRUE
38 | bus_LV_3203-211_0_4_node_57 | 0.4 | n |  | TRUE
39 | bus_LV_3203-211_0_4_node_56 | 0.4 | n |  | TRUE
40 | bus_LV_3203-211_0_4_node_61 | 0.4 | n |  | TRUE
41 | bus_LV_3203-211_0_4_node_60 | 0.4 | n |  | TRUE
42 | bus_LV_3203-211_0_4_node_29 | 0.4 | n |  | TRUE
43 | bus_LV_3203-211_0_4_node_32 | 0.4 | n |  | TRUE
44 | bus_LV_3203-211_0_4_node_38 | 0.4 | n |  | TRUE
45 | bus_LV_3203-211_0_4_node_52 | 0.4 | n |  | TRUE
46 | bus_LV_3203-211_0_4_node_66 | 0.4 | n |  | TRUE
47 | bus_LV_3203-211_0_4_node_58 | 0.4 | n |  | TRUE
48 | bus_LV_3203-211_0_4_node_35 | 0.4 | n |  | TRUE
49 | bus_LV_3203-211_0_4_node_36 | 0.4 | n |  | TRUE
50 | bus_LV_3203-211_0_4_node_37 | 0.4 | n |  | TRUE
51 | bus_LV_3203-211_0_4_node_41 | 0.4 | n |  | TRUE
52 | bus_LV_3203-211_0_4_node_42 | 0.4 | n |  | TRUE
53 | bus_LV_3203-211_0_4_node_44 | 0.4 | n |  | TRUE
54 | bus_LV_3203-211_0_4_node_45 | 0.4 | n |  | TRUE
55 | bus_LV_3203-211_0_4_node_46 | 0.4 | n |  | TRUE
56 | bus_LV_3203-211_0_4_node_47 | 0.4 | n |  | TRUE
57 | bus_LV_3203-211_0_4_node_48 | 0.4 | n |  | TRUE
58 | bus_LV_3203-211_0_4_node_49 | 0.4 | n |  | TRUE
59 | bus_LV_3203-211_0_4_node_50 | 0.4 | n |  | TRUE
60 | bus_LV_3203-211_0_4_node_63 | 0.4 | n |  | TRUE
61 | bus_LV_3203-211_0_4_node_53 | 0.4 | n |  | TRUE
62 | bus_MV_40_1_node_118 | 20 | n |  | TRUE

## load
| name | bus | p_mw | q_mvar | const_z_percent | const_i_percent | sn_mva | scaling | in_service | type
0 | LV_3203-211_0_4_load_0 | 0 | 0.0080394 | 0.0020149 | 0 | 0 |  | 1 | TRUE | wye
1 | LV_3203-211_0_4_load_4 | 4 | 0.0027795 | 0.0006966 | 0 | 0 |  | 1 | TRUE | wye
2 | LV_3203-211_0_4_load_8 | 6 | 0.0046187 | 0.0011576 | 0 | 0 |  | 1 | TRUE | wye
3 | LV_3203-211_0_4_load_10 | 7 | 0.0026001 | 0.00065164 | 0 | 0 |  | 1 | TRUE | wye
4 | LV_3203-211_0_4_load_64 | 8 | 0.0080323 | 0.0020131 | 0 | 0 |  | 1 | TRUE | wye
5 | LV_3203-211_0_4_load_6 | 10 | 0.0047429 | 0.0011887 | 0 | 0 |  | 1 | TRUE | wye
6 | LV_3203-211_0_4_load_9 | 12 | 0.012768 | 0.0032001 | 0 | 0 |  | 1 | TRUE | wye
7 | LV_3203-211_0_4_load_67 | 14 | 0.0021677 | 0.00054328 | 0 | 0 |  | 1 | TRUE | wye
8 | LV_3203-211_0_4_load_65 | 16 | 0.018773 | 0.0047049 | 0 | 0 |  | 1 | TRUE | wye
9 | LV_3203-211_0_4_load_12 | 20 | 0.0026373 | 0.00066097 | 0 | 0 |  | 1 | TRUE | wye
10 | LV_3203-211_0_4_load_55 | 21 | 0.0024291 | 0.00060878 | 0 | 0 |  | 1 | TRUE | wye
11 | LV_3203-211_0_4_load_40 | 23 | 0.0054453 | 0.0013647 | 0 | 0 |  | 1 | TRUE | wye
12 | LV_3203-211_0_4_load_30 | 24 | 0.020445 | 0.0051241 | 0 | 0 |  | 1 | TRUE | wye
13 | LV_3203-211_0_4_load_54 | 26 | 0.056792 | 0.014233 | 0 | 0 |  | 1 | TRUE | wye
14 | LV_3203-211_0_4_load_33 | 29 | 0.013713 | 0.0034369 | 0 | 0 |  | 1 | TRUE | wye
15 | LV_3203-211_0_4_load_51 | 32 | 0.018423 | 0.0046173 | 0 | 0 |  | 1 | TRUE | wye
16 | LV_3203-211_0_4_load_34 | 34 | 0.032147 | 0.0080568 | 0 | 0 |  | 1 | TRUE | wye
17 | LV_3203-211_0_4_load_62 | 37 | 0.0065711 | 0.0016469 | 0 | 0 |  | 1 | TRUE | wye
18 | LV_3203-211_0_4_load_57 | 38 | 0.012399 | 0.0031076 | 0 | 0 |  | 1 | TRUE | wye
19 | LV_3203-211_0_4_load_56 | 39 | 0.0026047 | 0.0006528 | 0 | 0 |  | 1 | TRUE | wye
20 | LV_3203-211_0_4_load_61 | 40 | 0.0055517 | 0.0013914 | 0 | 0 |  | 1 | TRUE | wye
21 | LV_3203-211_0_4_load_60 | 41 | 0.010729 | 0.0026888 | 0 | 0 |  | 1 | TRUE | wye
22 | LV_3203-211_0_4_load_29 | 42 | 0.01845 | 0.0046239 | 0 | 0 |  | 1 | TRUE | wye
23 | LV_3203-211_0_4_load_32 | 43 | 0.0035457 | 0.00088863 | 0 | 0 |  | 1 | TRUE | wye
24 | LV_3203-211_0_4_load_38 | 44 | 0.0046449 | 0.0011641 | 0 | 0 |  | 1 | TRUE | wye
25 | LV_3203-211_0_4_load_66 | 46 | 0.01478 | 0.0037042 | 0 | 0 |  | 1 | TRUE | wye
26 | LV_3203-211_0_4_load_35 | 48 | 0.0091085 | 0.0022828 | 0 | 0 |  | 1 | TRUE | wye
27 | LV_3203-211_0_4_load_36 | 49 | 0.0094172 | 0.0023602 | 0 | 0 |  | 1 | TRUE | wye
28 | LV_3203-211_0_4_load_37 | 50 | 0.010997 | 0.0027561 | 0 | 0 |  | 1 | TRUE | wye
29 | LV_3203-211_0_4_load_41 | 51 | 0.010627 | 0.0026633 | 0 | 0 |  | 1 | TRUE | wye
30 | LV_3203-211_0_4_load_42 | 52 | 0.0058412 | 0.0014639 | 0 | 0 |  | 1 | TRUE | wye
31 | LV_3203-211_0_4_load_45 | 54 | 0.006407 | 0.0016057 | 0 | 0 |  | 1 | TRUE | wye
32 | LV_3203-211_0_4_load_46 | 55 | 0.017869 | 0.0044785 | 0 | 0 |  | 1 | TRUE | wye
33 | LV_3203-211_0_4_load_47 | 56 | 0.017556 | 0.0044 | 0 | 0 |  | 1 | TRUE | wye
34 | LV_3203-211_0_4_load_48 | 57 | 0.0078601 | 0.0019699 | 0 | 0 |  | 1 | TRUE | wye
35 | LV_3203-211_0_4_load_63 | 60 | 0.016222 | 0.0040657 | 0 | 0 |  | 1 | TRUE | wye

## ext_grid
| name | bus | vm_pu | va_degree | slack_weight | in_service
0 |  | 15 | 1 | 0 | 1 | TRUE

## line
| name | std_type | from_bus | to_bus | length_km | r_ohm_per_km | x_ohm_per_km | c_nf_per_km | g_us_per_km | max_i_ka | df | parallel | type | in_service
0 | LV_3203-211_0_4_line_0 |  | 0 | 1 | 0.033078 | 0.125 | 0.08 | 261 | 0 | 0.364 | 1 | 1 | cs | TRUE
1 | LV_3203-211_0_4_line_1 |  | 0 | 2 | 0.0020564 | 0.125 | 0.08 | 261 | 0 | 0.364 | 1 | 1 | cs | TRUE
2 | LV_3203-211_0_4_line_2 |  | 1 | 3 | 0.008296 | 0.125 | 0.08 | 261 | 0 | 0.364 | 1 | 1 | cs | TRUE
3 | LV_3203-211_0_4_line_3 |  | 1 | 4 | 0.026188 | 0.125 | 0.08 | 261 | 0 | 0.364 | 1 | 1 | cs | TRUE
4 | LV_3203-211_0_4_line_4 |  | 2 | 5 | 0.046861 | 0.125 | 0.08 | 261 | 0 | 0.364 | 1 | 1 | cs | TRUE
5 | LV_3203-211_0_4_line_5 |  | 3 | 6 | 0.026319 | 0.125 | 0.08 | 261 | 0 | 0.364 | 1 | 1 | cs | TRUE
6 | LV_3203-211_0_4_line_6 |  | 4 | 7 | 0.0026441 | 0.125 | 0.08 | 261 | 0 | 0.364 | 1 | 1 | cs | TRUE
7 | LV_3203-211_0_4_line_7 |  | 5 | 8 | 0.014838 | 0.125 | 0.08 | 261 | 0 | 0.364 | 1 | 1 | cs | TRUE
8 | LV_3203-211_0_4_line_8 |  | 5 | 9 | 0.062595 | 0.125 | 0.08 | 261 | 0 | 0.364 | 1 | 1 | cs | TRUE
9 | LV_3203-211_0_4_line_9 |  | 6 | 11 | 0.023949 | 0.125 | 0.08 | 261 | 0 | 0.364 | 1 | 1 | cs | TRUE
10 | LV_3203-211_0_4_line_10 |  | 7 | 13 | 0.017696 | 0.125 | 0.08 | 261 | 0 | 0.364 | 1 | 1 | cs | TRUE
11 | LV_3203-211_0_4_line_11 |  | 9 | 14 | 0.012653 | 0.125 | 0.08 | 261 | 0 | 0.364 | 1 | 1 | cs | TRUE
12 | LV_3203-211_0_4_line_12 |  | 10 | 11 | 0.036113 | 0.125 | 0.08 | 261 | 0 | 0.364 | 1 | 1 | cs | TRUE
13 | LV_3203-211_0_4_line_13 |  | 11 | 12 | 0.026257 | 0.125 | 0.08 | 261 | 0 | 0.364 | 1 | 1 | cs | TRUE
14 | LV_3203-211_0_4_line_14 |  | 13 | 40 | 0.027521 | 0.125 | 0.08 | 261 | 0 | 0.364 | 1 | 1 | cs | TRUE
15 | LV_3203-211_0_4_line_15 |  | 13 | 19 | 0.033818 | 0.125 | 0.08 | 261 | 0 | 0.364 | 1 | 1 | cs | TRUE
16 | LV_3203-211_0_4_line_16 |  | 15 | 16 | 0.024982 | 0.125 | 0.08 | 261 | 0 | 0.364 | 1 | 1 | cs | TRUE
17 | LV_3203-211_0_4_line_17 |  | 15 | 17 | 0.021547 | 0.125 | 0.08 | 261 | 0 | 0.364 | 1 | 3 | cs | TRUE
18 | LV_3203-211_0_4_line_18 |  | 17 | 22 | 0.045183 | 0.125 | 0.08 | 261 | 0 | 0.364 | 1 | 1 | cs | TRUE
19 | LV_3203-211_0_4_line_19 |  | 17 | 23 | 0.070373 | 0.125 | 0.08 | 261 | 0 | 0.364 | 1 | 3 | cs | TRUE
20 | LV_3203-211_0_4_line_20 |  | 17 | 18 | 0.018388 | 0.125 | 0.08 | 261 | 0 | 0.364 | 1 | 3 | cs | TRUE
21 | LV_3203-211_0_4_line_21 |  | 18 | 19 | 0.013852 | 0.125 | 0.08 | 261 | 0 | 0.364 | 1 | 2 | cs | TRUE
22 | LV_3203-211_0_4_line_22 |  | 18 | 20 | 0.0058352 | 0.125 | 0.08 | 261 | 0 | 0.364 | 1 | 1 | cs | TRUE
23 | LV_3203-211_0_4_line_23 |  | 19 | 21 | 0.023247 | 0.125 | 0.08 | 261 | 0 | 0.364 | 1 | 1 | cs | TRUE
24 | LV_3203-211_0_4_line_24 |  | 21 | 25 | 0.064959 | 0.125 | 0.08 | 261 | 0 | 0.364 | 1 | 1 | cs | TRUE
25 | LV_3203-211_0_4_line_25 |  | 22 | 24 | 0.0159 | 0.125 | 0.08 | 261 | 0 | 0.364 | 1 | 1 | cs | TRUE
26 | LV_3203-211_0_4_line_26 |  | 23 | 31 | 0.022137 | 0.125 | 0.08 | 261 | 0 | 0.364 | 1 | 3 | cs | TRUE
27 | LV_3203-211_0_4_line_27 |  | 24 | 42 | 0.047163 | 0.125 | 0.08 | 261 | 0 | 0.364 | 1 | 1 | cs | TRUE
28 | LV_3203-211_0_4_line_28 |  | 25 | 26 | 0.066126 | 0.125 | 0.08 | 261 | 0 | 0.364 | 1 | 1 | cs | TRUE
29 | LV_3203-211_0_4_line_29 |  | 27 | 28 | 0.037906 | 0.125 | 0.08 | 261 | 0 | 0.364 | 1 | 1 | cs | TRUE
30 | LV_3203-211_0_4_line_30 |  | 27 | 29 | 0.018471 | 0.125 | 0.08 | 261 | 0 | 0.364 | 1 | 1 | cs | TRUE
31 | LV_3203-211_0_4_line_31 |  | 28 | 43 | 0.014212 | 0.125 | 0.08 | 261 | 0 | 0.364 | 1 | 1 | cs | TRUE
32 | LV_3203-211_0_4_line_32 |  | 28 | 42 | 0.018196 | 0.125 | 0.08 | 261 | 0 | 0.364 | 1 | 1 | cs | TRUE
33 | LV_3203-211_0_4_line_33 |  | 29 | 33 | 0.010934 | 0.125 | 0.08 | 261 | 0 | 0.364 | 1 | 1 | cs | TRUE
34 | LV_3203-211_0_4_line_34 |  | 30 | 31 | 0.00393 | 0.125 | 0.08 | 261 | 0 | 0.364 | 1 | 3 | cs | TRUE
35 | LV_3203-211_0_4_line_35 |  | 30 | 32 | 0.045533 | 0.125 | 0.08 | 261 | 0 | 0.364 | 1 | 3 | cs | TRUE
36 | LV_3203-211_0_4_line_36 |  | 31 | 44 | 0.024965 | 0.125 | 0.08 | 261 | 0 | 0.364 | 1 | 1 | cs | TRUE
37 | LV_3203-211_0_4_line_37 |  | 32 | 45 | 0.079682 | 0.125 | 0.08 | 261 | 0 | 0.364 | 1 | 3 | cs | TRUE
38 | LV_3203-211_0_4_line_38 |  | 33 | 34 | 0.067414 | 0.125 | 0.08 | 261 | 0 | 0.364 | 1 | 1 | cs | TRUE
39 | LV_3203-211_0_4_line_39 |  | 35 | 36 | 0.07681 | 0.125 | 0.08 | 261 | 0 | 0.364 | 1 | 1 | cs | TRUE
40 | LV_3203-211_0_4_line_40 |  | 35 | 37 | 0.010114 | 0.125 | 0.08 | 261 | 0 | 0.364 | 1 | 1 | cs | TRUE
41 | LV_3203-211_0_4_line_41 |  | 36 | 46 | 0.018937 | 0.125 | 0.08 | 261 | 0 | 0.364 | 1 | 1 | cs | TRUE
42 | LV_3203-211_0_4_line_42 |  | 36 | 47 | 0.035754 | 0.125 | 0.08 | 261 | 0 | 0.364 | 1 | 1 | cs | TRUE
43 | LV_3203-211_0_4_line_43 |  | 38 | 39 | 0.0085414 | 0.125 | 0.08 | 261 | 0 | 0.364 | 1 | 1 | cs | TRUE
44 | LV_3203-211_0_4_line_44 |  | 39 | 47 | 0.054044 | 0.125 | 0.08 | 261 | 0 | 0.364 | 1 | 1 | cs | TRUE
45 | LV_3203-211_0_4_line_45 |  | 40 | 41 | 0.020497 | 0.125 | 0.08 | 261 | 0 | 0.364 | 1 | 1 | cs | TRUE
46 | LV_3203-211_0_4_line_46 |  | 41 | 47 | 0.005506 | 0.125 | 0.08 | 261 | 0 | 0.364 | 1 | 1 | cs | TRUE
47 | LV_3203-211_0_4_line_47 |  | 44 | 49 | 0.022596 | 0.125 | 0.08 | 261 | 0 | 0.364 | 1 | 1 | cs | TRUE
48 | LV_3203-211_0_4_line_48 |  | 45 | 61 | 0.021493 | 0.125 | 0.08 | 261 | 0 | 0.364 | 1 | 3 | cs | TRUE
49 | LV_3203-211_0_4_line_49 |  | 48 | 49 | 0.031943 | 0.125 | 0.08 | 261 | 0 | 0.364 | 1 | 1 | cs | TRUE
50 | LV_3203-211_0_4_line_50 |  | 48 | 50 | 0.020244 | 0.125 | 0.08 | 261 | 0 | 0.364 | 1 | 1 | cs | TRUE
51 | LV_3203-211_0_4_line_51 |  | 51 | 52 | 0.078476 | 0.125 | 0.08 | 261 | 0 | 0.364 | 1 | 1 | cs | TRUE
52 | LV_3203-211_0_4_line_52 |  | 52 | 53 | 0.054902 | 0.125 | 0.08 | 261 | 0 | 0.364 | 1 | 1 | cs | TRUE
53 | LV_3203-211_0_4_line_53 |  | 53 | 54 | 0.0072251 | 0.125 | 0.08 | 261 | 0 | 0.364 | 1 | 1 | cs | TRUE
54 | LV_3203-211_0_4_line_54 |  | 54 | 55 | 0.026741 | 0.125 | 0.08 | 261 | 0 | 0.364 | 1 | 1 | cs | TRUE
55 | LV_3203-211_0_4_line_55 |  | 55 | 56 | 0.029769 | 0.125 | 0.08 | 261 | 0 | 0.364 | 1 | 1 | cs | TRUE
56 | LV_3203-211_0_4_line_56 |  | 56 | 57 | 0.021133 | 0.125 | 0.08 | 261 | 0 | 0.364 | 1 | 1 | cs | TRUE
57 | LV_3203-211_0_4_line_57 |  | 57 | 58 | 0.089449 | 0.125 | 0.08 | 261 | 0 | 0.364 | 1 | 1 | cs | TRUE
58 | LV_3203-211_0_4_line_58 |  | 58 | 59 | 0.081524 | 0.125 | 0.08 | 261 | 0 | 0.364 | 1 | 1 | cs | TRUE
59 | LV_3203-211_0_4_line_59 |  | 59 | 60 | 0.064584 | 0.125 | 0.08 | 261 | 0 | 0.364 | 1 | 2 | cs | TRUE
60 | LV_3203-211_0_4_line_60 |  | 60 | 61 | 0.010668 | 0.125 | 0.08 | 261 | 0 | 0.364 | 1 | 3 | cs | TRUE

## trafo
| name | std_type | hv_bus | lv_bus | sn_mva | vn_hv_kv | vn_lv_kv | vk_percent | vkr_percent | pfe_kw | i0_percent | shift_degree | tap_side | tap_neutral | tap_min | tap_max | tap_step_percent | tap_step_degree | tap_pos | tap_phase_shifter | parallel | df | in_service
0 | LV_3203-211_0_4_trafo_18 | 0.63 MVA 20/0.4 kV | 62 | 15 | 0.63 | 20 | 0.4 | 6 | 1.206 | 1.65 | 0.2619 | 150 | hv | 0 | -2 | 2 | 2.5 | 0 | 0 | FALSE | 1 | 1 | TRUE

## line_geodata
| x0 | y0 | x1 | y1 | x2 | y2 | x3 | y3 | x4 | y4 | x5 | y5 | x6 | y6 | x7 | y7 | x8 | y8 | x9 | y9 | x10 | y10 | x11 | y11
0 | 2744054.2288 | 1253234.2213 | 2744055.7139 | 1253255.0883 | 2744056.8462 | 1253259.4311 | 2744057.1597 | 1253267.0953
1 | 2744057.2438 | 1253269.1499 | 2744057.1597 | 1253267.0953
2 | 2744054.2288 | 1253234.2213 | 2744062.1788 | 1253236.6725
3 | 2744054.2288 | 1253234.2213 | 2744047.0083 | 1253230.6423 | 2744043.375 | 1253227.0061 | 2744040.0118 | 1253222.509 | 2744037.2331 | 1253215.6797
4 | 2744057.2438 | 1253269.1499 | 2744057.4029 | 1253273.469 | 2744058.8449 | 1253277.1854 | 2744059.3919 | 1253296.2723 | 2744047.6226 | 1253311.7897
5 | 2744062.1788 | 1253236.6725 | 2744080.5657 | 1253235.5519 | 2744088.4628 | 1253235.4581
6 | 2744036.2366 | 1253213.2306 | 2744037.2331 | 1253215.6797
7 | 2744060.6989 | 1253316.7013 | 2744055.8242 | 1253317.2388 | 2744051.3073 | 1253315.1714 | 2744047.6226 | 1253311.7897
8 | 2744003.3342 | 1253352.0401 | 2744023.2013 | 1253339.7113 | 2744038.7605 | 1253330.3808 | 2744042.6741 | 1253326.2164 | 2744044.6178 | 1253321.7261 | 2744046.3525 | 1253314.0388 | 2744047.6226 | 1253311.7897
9 | 2744104.7827 | 1253249.8434 | 2744103.7526 | 1253244.7135 | 2744100.4658 | 1253240.1848 | 2744095.4321 | 1253237.0149 | 2744089.4687 | 1253235.4461 | 2744088.4628 | 1253235.4581
10 | 2744031.936 | 1253196.0653 | 2744036.2366 | 1253213.2306
11 | 2744012.4812 | 1253357.7234 | 2744010.5039 | 1253359.2545 | 2744003.3342 | 1253352.0401
12 | 2744104.7827 | 1253249.8434 | 2744108.1059 | 1253265.5947 | 2744105.7328 | 1253267.8725 | 2744091.2235 | 1253270.9669 | 2744089.6019 | 1253271.937
13 | 2744104.7827 | 1253249.8434 | 2744108.0617 | 1253253.1485 | 2744121.4304 | 1253250.0819 | 2744128.9247 | 1253247.63
14 | 2744031.936 | 1253196.0653 | 2744027.3298 | 1253197.3546 | 2744021.5859 | 1253198.8608 | 2744015.9283 | 1253199.9243 | 2744004.921 | 1253200.8068
15 | 2744059.0763 | 1253176.1842 | 2744049.9198 | 1253185.1478 | 2744044.4651 | 1253189.0411 | 2744038.6245 | 1253192.3466 | 2744031.936 | 1253196.0653
16 | 2744045.8919 | 1253139.7179 | 2744068.8392 | 1253149.7521
17 | 2744068.8392 | 1253149.7521 | 2744073.3211 | 1253151.7074 | 2744068.9971 | 1253162.8016 | 2744073.4244 | 1253164.522
18 | 2744073.4244 | 1253164.522 | 2744073.1331 | 1253167.4955 | 2744073.9417 | 1253170.2512 | 2744075.5804 | 1253172.4042 | 2744078.3556 | 1253174.0732 | 2744099.2528 | 1253182.723 | 2744101.8073 | 1253179.5043 | 2744106.5044 | 1253174.7919
19 | 2744073.4244 | 1253164.522 | 2744074.5944 | 1253159.568 | 2744098.3253 | 1253102.0573 | 2744099.4815 | 1253099.2157
20 | 2744071.9011 | 1253181.5122 | 2744073.4595 | 1253177.6576 | 2744075.5804 | 1253172.4042 | 2744073.9417 | 1253170.2512 | 2744073.1331 | 1253167.4955 | 2744073.4244 | 1253164.522
21 | 2744071.9011 | 1253181.5122 | 2744059.0763 | 1253176.1842
22 | 2744071.9011 | 1253181.5122 | 2744077.29 | 1253183.7502
23 | 2744059.0763 | 1253176.1842 | 2744047.7161 | 1253171.4701 | 2744037.6979 | 1253167.0554
24 | 2743979.0651 | 1253139.1151 | 2744022.7392 | 1253160.4636 | 2744037.6979 | 1253167.0554
25 | 2744106.5044 | 1253174.7919 | 2744110.3505 | 1253170.9262 | 2744114.8943 | 1253161.5193
26 | 2744107.8246 | 1253078.7107 | 2744099.4815 | 1253099.2157
27 | 2744114.8943 | 1253161.5193 | 2744116.2335 | 1253158.7467 | 2744118.8435 | 1253156.0409 | 2744122.4391 | 1253154.0932 | 2744126.193 | 1253153.395 | 2744130.4146 | 1253153.9538 | 2744153.6403 | 1253163.3945 | 2744156.4501 | 1253164.6747
28 | 2743979.0651 | 1253139.1151 | 2743977.6115 | 1253140.5255 | 2743972.4603 | 1253143.4253 | 2743968.095 | 1253144.4313 | 2743963.2531 | 1253144.2357 | 2743919.7967 | 1253121.8919
29 | 2744158.6852 | 1253207.3256 | 2744161.3185 | 1253200.8724 | 2744173.0082 | 1253172.2186
30 | 2744158.6852 | 1253207.3256 | 2744175.7305 | 1253214.4406
31 | 2744173.0082 | 1253172.2186 | 2744183.0275 | 1253178.6686 | 2744185.0284 | 1253179.7948
32 | 2744173.0082 | 1253172.2186 | 2744156.4501 | 1253164.6747
33 | 2744185.8205 | 1253218.6523 | 2744175.7305 | 1253214.4406
34 | 2744104.0552 | 1253077.5624 | 2744107.8246 | 1253078.7107
35 | 2744104.0552 | 1253077.5624 | 2744112.3219 | 1253058.3341 | 2744114.7995 | 1253052.3888 | 2744120.3466 | 1253044.7053 | 2744126.4316 | 1253040.3604 | 2744127.5911 | 1253040.0207
36 | 2744107.8246 | 1253078.7107 | 2744131.715 | 1253085.957
37 | 2744200.8376 | 1253063.96 | 2744160.7725 | 1253043.5211 | 2744147.385 | 1253038.346 | 2744138.2097 | 1253036.9103 | 2744127.5911 | 1253040.0207
38 | 2744185.8205 | 1253218.6523 | 2744206.8677 | 1253227.3283 | 2744248.0778 | 1253244.5114
39 | 2743874.3268 | 1253226.3531 | 2743878.7164 | 1253220.9324 | 2743883.741 | 1253216.0943 | 2743888.2543 | 1253212.1001 | 2743893.3025 | 1253208.7751 | 2743898.77 | 1253206.2166 | 2743904.7776 | 1253204.4164 | 2743910.9895 | 1253203.5331 | 2743920.4716 | 1253203.2076 | 2743943.1761 | 1253202.4252
40 | 2743874.3268 | 1253226.3531 | 2743867.0852 | 1253219.2928
41 | 2743942.7685 | 1253221.3554 | 2743943.1761 | 1253202.4252
42 | 2743979.001 | 1253202.885 | 2743959.0503 | 1253201.877 | 2743943.1761 | 1253202.4252
43 | 2744013.2099 | 1253243.3883 | 2744016.9335 | 1253251.0753
44 | 2743979.001 | 1253202.885 | 2743979.4434 | 1253207.0442 | 2743982.2138 | 1253211.3934 | 2744008.2311 | 1253236.1048 | 2744013.2099 | 1253243.3883
45 | 2743984.4894 | 1253202.445 | 2744004.921 | 1253200.8068
46 | 2743979.001 | 1253202.885 | 2743984.4894 | 1253202.445
47 | 2744152.6986 | 1253094.1821 | 2744141.4728 | 1253088.9168 | 2744131.715 | 1253085.957
48 | 2744220.0868 | 1253073.6377 | 2744212.18 | 1253069.7193 | 2744209.9123 | 1253068.5964 | 2744200.8376 | 1253063.96
49 | 2744181.6182 | 1253107.7468 | 2744152.6986 | 1253094.1821
50 | 2744199.9464 | 1253116.3435 | 2744181.6182 | 1253107.7468
51 | 2744047.6782 | 1252897.5054 | 2744063.7936 | 1252907.3108 | 2744082.1938 | 1252926.4653 | 2744106.0397 | 1252946.7534 | 2744107.5632 | 1252947.6002
52 | 2744147.5437 | 1252977.8926 | 2744147.809 | 1252969.48 | 2744145.579 | 1252965.8778 | 2744125.1233 | 1252957.361 | 2744107.5632 | 1252947.6002
53 | 2744147.5437 | 1252977.8926 | 2744154.1464 | 1252980.8262
54 | 2744154.1464 | 1252980.8262 | 2744175.5363 | 1252990.33 | 2744178.6133 | 1252991.6153
55 | 2744206.0823 | 1253003.0895 | 2744178.6133 | 1252991.6153
56 | 2744225.5826 | 1253011.2351 | 2744206.0823 | 1253003.0895
57 | 2744302.8199 | 1253055.4017 | 2744283.8614 | 1253040.6148 | 2744266.0545 | 1253029.6819 | 2744249.8072 | 1253021.3562 | 2744235.0248 | 1253015.1793 | 2744225.5826 | 1253011.2351
58 | 2744302.8199 | 1253055.4017 | 2744315.7645 | 1253066.3496 | 2744318.8082 | 1253070.9392 | 2744321.1198 | 1253075.8335 | 2744322.5685 | 1253080.818 | 2744324.032 | 1253093.866 | 2744317.1885 | 1253093.7103 | 2744312.5715 | 1253094.1982 | 2744307.7334 | 1253095.3926 | 2744301.0034 | 1253097.3973 | 2744291.0168 | 1253100.1344 | 2744289.5361 | 1253100.1762
59 | 2744289.5361 | 1253100.1762 | 2744285.139 | 1253100.3137 | 2744279.2769 | 1253099.8482 | 2744274.0463 | 1253098.8755 | 2744268.934 | 1253097.3829 | 2744263.9999 | 1253095.3942 | 2744229.6462 | 1253078.3738
60 | 2744220.0868 | 1253073.6377 | 2744229.6462 | 1253078.3738

## bus_geodata
| x | y | coords
0 | 2744057.1597 | 1253267.0953
1 | 2744054.2288 | 1253234.2213
2 | 2744057.2438 | 1253269.1499
3 | 2744062.1788 | 1253236.6725
4 | 2744037.2331 | 1253215.6797
5 | 2744047.6226 | 1253311.7897
6 | 2744088.4628 | 1253235.4581
7 | 2744036.2366 | 1253213.2306
8 | 2744060.6989 | 1253316.7013
9 | 2744003.3342 | 1253352.0401
10 | 2744089.6019 | 1253271.937
11 | 2744104.7827 | 1253249.8434
12 | 2744128.9247 | 1253247.63
13 | 2744031.936 | 1253196.0653
14 | 2744012.4812 | 1253357.7234
15 | 2744068.8392 | 1253149.7521
16 | 2744045.8919 | 1253139.7179
17 | 2744073.4244 | 1253164.522
18 | 2744071.9011 | 1253181.5122
19 | 2744059.0763 | 1253176.1842
20 | 2744077.29 | 1253183.7502
21 | 2744037.6979 | 1253167.0554
22 | 2744106.5044 | 1253174.7919
23 | 2744099.4815 | 1253099.2157
24 | 2744114.8943 | 1253161.5193
25 | 2743979.0651 | 1253139.1151
26 | 2743919.7967 | 1253121.8919
27 | 2744158.6852 | 1253207.3256
28 | 2744173.0082 | 1253172.2186
29 | 2744175.7305 | 1253214.4406
30 | 2744104.0552 | 1253077.5624
31 | 2744107.8246 | 1253078.7107
32 | 2744127.5911 | 1253040.0207
33 | 2744185.8205 | 1253218.6523
34 | 2744248.0778 | 1253244.5114
35 | 2743874.3268 | 1253226.3531
36 | 2743943.1761 | 1253202.4252
37 | 2743867.0852 | 1253219.2928
38 | 2744016.9335 | 1253251.0753
39 | 2744013.2099 | 1253243.3883
40 | 2744004.921 | 1253200.8068
41 | 2743984.4894 | 1253202.445
42 | 2744156.4501 | 1253164.6747
43 | 2744185.0284 | 1253179.7948
44 | 2744131.715 | 1253085.957
45 | 2744200.8376 | 1253063.96
46 | 2743942.7685 | 1253221.3554
47 | 2743979.001 | 1253202.885
48 | 2744181.6182 | 1253107.7468
49 | 2744152.6986 | 1253094.1821
50 | 2744199.9464 | 1253116.3435
51 | 2744047.6782 | 1252897.5054
52 | 2744107.5632 | 1252947.6002
53 | 2744147.5437 | 1252977.8926
54 | 2744154.1464 | 1252980.8262
55 | 2744178.6133 | 1252991.6153
56 | 2744206.0823 | 1253003.0895
57 | 2744225.5826 | 1253011.2351
58 | 2744302.8199 | 1253055.4017
59 | 2744289.5361 | 1253100.1762
60 | 2744229.6462 | 1253078.3738
61 | 2744220.0868 | 1253073.6377
62 | 2744073.3211 | 1253151.7074

## line_std_types
| c_nf_per_km | r_ohm_per_km | x_ohm_per_km | max_i_ka | type | q_mm2 | alpha | voltage_rating
NAYY 4x50 SE | 210 | 0.642 | 0.083 | 0.142 | cs | 50 | 0.00403 | LV
NAYY 4x120 SE | 264 | 0.225 | 0.08 | 0.242 | cs | 120 | 0.00403 | LV
NAYY 4x150 SE | 261 | 0.208 | 0.08 | 0.27 | cs | 150 | 0.00403 | LV
NA2XS2Y 1x95 RM/25 12/20 kV | 216 | 0.313 | 0.132 | 0.252 | cs | 95 | 0.00403 | MV
NA2XS2Y 1x185 RM/25 12/20 kV | 273 | 0.161 | 0.117 | 0.362 | cs | 185 | 0.00403 | MV
NA2XS2Y 1x240 RM/25 12/20 kV | 304 | 0.122 | 0.112 | 0.421 | cs | 240 | 0.00403 | MV
NA2XS2Y 1x95 RM/25 6/10 kV | 315 | 0.313 | 0.123 | 0.249 | cs | 95 | 0.00403 | MV
NA2XS2Y 1x185 RM/25 6/10 kV | 406 | 0.161 | 0.11 | 0.358 | cs | 185 | 0.00403 | MV
NA2XS2Y 1x240 RM/25 6/10 kV | 456 | 0.122 | 0.105 | 0.416 | cs | 240 | 0.00403 | MV
NA2XS2Y 1x150 RM/25 12/20 kV | 250 | 0.206 | 0.116 | 0.319 | cs | 150 | 0.00403 | MV
NA2XS2Y 1x120 RM/25 12/20 kV | 230 | 0.253 | 0.119 | 0.283 | cs | 120 | 0.00403 | MV
NA2XS2Y 1x70 RM/25 12/20 kV | 190 | 0.443 | 0.132 | 0.22 | cs | 70 | 0.00403 | MV
NA2XS2Y 1x150 RM/25 6/10 kV | 360 | 0.206 | 0.11 | 0.315 | cs | 150 | 0.00403 | MV
NA2XS2Y 1x120 RM/25 6/10 kV | 340 | 0.253 | 0.113 | 0.28 | cs | 120 | 0.00403 | MV
NA2XS2Y 1x70 RM/25 6/10 kV | 280 | 0.443 | 0.123 | 0.217 | cs | 70 | 0.00403 | MV
N2XS(FL)2Y 1x120 RM/35 64/110 kV | 112 | 0.153 | 0.166 | 0.366 | cs | 120 | 0.00393 | HV
N2XS(FL)2Y 1x185 RM/35 64/110 kV | 125 | 0.099 | 0.156 | 0.457 | cs | 185 | 0.00393 | HV
N2XS(FL)2Y 1x240 RM/35 64/110 kV | 135 | 0.075 | 0.149 | 0.526 | cs | 240 | 0.00393 | HV
N2XS(FL)2Y 1x300 RM/35 64/110 kV | 144 | 0.06 | 0.144 | 0.588 | cs | 300 | 0.00393 | HV
15-AL1/3-ST1A 0.4 | 11 | 1.8769 | 0.35 | 0.105 | ol | 16 | 0.00403 | LV
24-AL1/4-ST1A 0.4 | 11.25 | 1.2012 | 0.335 | 0.14 | ol | 24 | 0.00403 | LV
48-AL1/8-ST1A 0.4 | 12.2 | 0.5939 | 0.3 | 0.21 | ol | 48 | 0.00403 | LV
94-AL1/15-ST1A 0.4 | 13.2 | 0.306 | 0.29 | 0.35 | ol | 94 | 0.00403 | LV
34-AL1/6-ST1A 10.0 | 9.7 | 0.8342 | 0.36 | 0.17 | ol | 34 | 0.00403 | MV
48-AL1/8-ST1A 10.0 | 10.1 | 0.5939 | 0.35 | 0.21 | ol | 48 | 0.00403 | MV
70-AL1/11-ST1A 10.0 | 10.4 | 0.4132 | 0.339 | 0.29 | ol | 70 | 0.00403 | MV
94-AL1/15-ST1A 10.0 | 10.75 | 0.306 | 0.33 | 0.35 | ol | 94 | 0.00403 | MV
122-AL1/20-ST1A 10.0 | 11.1 | 0.2376 | 0.323 | 0.41 | ol | 122 | 0.00403 | MV
149-AL1/24-ST1A 10.0 | 11.25 | 0.194 | 0.315 | 0.47 | ol | 149 | 0.00403 | MV
34-AL1/6-ST1A 20.0 | 9.15 | 0.8342 | 0.382 | 0.17 | ol | 34 | 0.00403 | MV
48-AL1/8-ST1A 20.0 | 9.5 | 0.5939 | 0.372 | 0.21 | ol | 48 | 0.00403 | MV
70-AL1/11-ST1A 20.0 | 9.7 | 0.4132 | 0.36 | 0.29 | ol | 70 | 0.00403 | MV
94-AL1/15-ST1A 20.0 | 10 | 0.306 | 0.35 | 0.35 | ol | 94 | 0.00403 | MV
122-AL1/20-ST1A 20.0 | 10.3 | 0.2376 | 0.344 | 0.41 | ol | 122 | 0.00403 | MV
149-AL1/24-ST1A 20.0 | 10.5 | 0.194 | 0.337 | 0.47 | ol | 149 | 0.00403 | MV
184-AL1/30-ST1A 20.0 | 10.75 | 0.1571 | 0.33 | 0.535 | ol | 184 | 0.00403 | MV
243-AL1/39-ST1A 20.0 | 11 | 0.1188 | 0.32 | 0.645 | ol | 243 | 0.00403 | MV
48-AL1/8-ST1A 110.0 | 8 | 0.5939 | 0.46 | 0.21 | ol | 48 | 0.00403 | HV
70-AL1/11-ST1A 110.0 | 8.4 | 0.4132 | 0.45 | 0.29 | ol | 70 | 0.00403 | HV
94-AL1/15-ST1A 110.0 | 8.65 | 0.306 | 0.44 | 0.35 | ol | 94 | 0.00403 | HV
122-AL1/20-ST1A 110.0 | 8.5 | 0.2376 | 0.43 | 0.41 | ol | 122 | 0.00403 | HV
149-AL1/24-ST1A 110.0 | 8.75 | 0.194 | 0.41 | 0.47 | ol | 149 | 0.00403 | HV
184-AL1/30-ST1A 110.0 | 8.8 | 0.1571 | 0.4 | 0.535 | ol | 184 | 0.00403 | HV
243-AL1/39-ST1A 110.0 | 9 | 0.1188 | 0.39 | 0.645 | ol | 243 | 0.00403 | HV
305-AL1/39-ST1A 110.0 | 9.2 | 0.0949 | 0.38 | 0.74 | ol | 305 | 0.00403 | HV
490-AL1/64-ST1A 110.0 | 9.75 | 0.059 | 0.37 | 0.96 | ol | 490 | 0.00403 | HV
679-AL1/86-ST1A 110.0 | 9.95 | 0.042 | 0.36 | 1.15 | ol | 679 | 0.00403 | HV
490-AL1/64-ST1A 220.0 | 10 | 0.059 | 0.285 | 0.96 | ol | 490 | 0.00403 | HV
679-AL1/86-ST1A 220.0 | 11.7 | 0.042 | 0.275 | 1.15 | ol | 679 | 0.00403 | HV
490-AL1/64-ST1A 380.0 | 11 | 0.059 | 0.253 | 0.96 | ol | 490 | 0.00403 | HV
679-AL1/86-ST1A 380.0 | 14.6 | 0.042 | 0.25 | 1.15 | ol | 679 | 0.00403 | HV

## trafo_std_types
| i0_percent | pfe_kw | vkr_percent | sn_mva | vn_lv_kv | vn_hv_kv | vk_percent | shift_degree | vector_group | tap_side | tap_neutral | tap_min | tap_max | tap_step_degree | tap_step_percent | tap_phase_shifter
160 MVA 380/110 kV | 0.06 | 60 | 0.25 | 160 | 110 | 380 | 12.2 | 0 | Yy0 | hv | 0 | -9 | 9 | 0 | 1.5 | FALSE
100 MVA 220/110 kV | 0.06 | 55 | 0.26 | 100 | 110 | 220 | 12 | 0 | Yy0 | hv | 0 | -9 | 9 | 0 | 1.5 | FALSE
63 MVA 110/20 kV | 0.04 | 22 | 0.32 | 63 | 20 | 110 | 18 | 150 | YNd5 | hv | 0 | -9 | 9 | 0 | 1.5 | FALSE
40 MVA 110/20 kV | 0.05 | 18 | 0.34 | 40 | 20 | 110 | 16.2 | 150 | YNd5 | hv | 0 | -9 | 9 | 0 | 1.5 | FALSE
25 MVA 110/20 kV | 0.07 | 14 | 0.41 | 25 | 20 | 110 | 12 | 150 | YNd5 | hv | 0 | -9 | 9 | 0 | 1.5 | FALSE
63 MVA 110/10 kV | 0.04 | 22 | 0.32 | 63 | 10 | 110 | 18 | 150 | YNd5 | hv | 0 | -9 | 9 | 0 | 1.5 | FALSE
40 MVA 110/10 kV | 0.05 | 18 | 0.34 | 40 | 10 | 110 | 16.2 | 150 | YNd5 | hv | 0 | -9 | 9 | 0 | 1.5 | FALSE
25 MVA 110/10 kV | 0.07 | 14 | 0.41 | 25 | 10 | 110 | 12 | 150 | YNd5 | hv | 0 | -9 | 9 | 0 | 1.5 | FALSE
0.25 MVA 20/0.4 kV | 0.32 | 0.8 | 1.44 | 0.25 | 0.4 | 20 | 6 | 150 | Yzn5 | hv | 0 | -2 | 2 | 0 | 2.5 | FALSE
0.4 MVA 20/0.4 kV | 0.3375 | 1.35 | 1.425 | 0.4 | 0.4 | 20 | 6 | 150 | Dyn5 | hv | 0 | -2 | 2 | 0 | 2.5 | FALSE
0.63 MVA 20/0.4 kV | 0.2619 | 1.65 | 1.206 | 0.63 | 0.4 | 20 | 6 | 150 | Dyn5 | hv | 0 | -2 | 2 | 0 | 2.5 | FALSE
0.25 MVA 10/0.4 kV | 0.24 | 0.6 | 1.2 | 0.25 | 0.4 | 10 | 4 | 150 | Dyn5 | hv | 0 | -2 | 2 | 0 | 2.5 | FALSE
0.4 MVA 10/0.4 kV | 0.2375 | 0.95 | 1.325 | 0.4 | 0.4 | 10 | 4 | 150 | Dyn5 | hv | 0 | -2 | 2 | 0 | 2.5 | FALSE
0.63 MVA 10/0.4 kV | 0.1873 | 1.18 | 1.0794 | 0.63 | 0.4 | 10 | 4 | 150 | Dyn5 | hv | 0 | -2 | 2 | 0 | 2.5 | FALSE

## trafo3w_std_types
| sn_hv_mva | sn_mv_mva | sn_lv_mva | vn_hv_kv | vn_mv_kv | vn_lv_kv | vk_hv_percent | vk_mv_percent | vk_lv_percent | vkr_hv_percent | vkr_mv_percent | vkr_lv_percent | pfe_kw | i0_percent | shift_mv_degree | shift_lv_degree | vector_group | tap_side | tap_neutral | tap_min | tap_max | tap_step_percent
63/25/38 MVA 110/20/10 kV | 63 | 25 | 38 | 110 | 20 | 10 | 10.4 | 10.4 | 10.4 | 0.28 | 0.32 | 0.35 | 35 | 0.89 | 0 | 0 | YN0yn0yn0 | hv | 0 | -10 | 10 | 1.2
63/25/38 MVA 110/10/10 kV | 63 | 25 | 38 | 110 | 10 | 10 | 10.4 | 10.4 | 10.4 | 0.28 | 0.32 | 0.35 | 35 | 0.89 | 0 | 0 | YN0yn0yn0 | hv | 0 | -10 | 10 | 1.2

## fuse_std_types
| fuse_type | i_rated_a | t_avg | t_min | t_total | x_avg | x_min | x_total
HV 100A | HV 100A | 100 | 0 | [10.0, 3.64, 0.854, 0.281, 0.1, 0.0531, 0.022, 0.01] | [10.0, 4.267, 1.21, 0.403, 0.1, 0.058, 0.022, 0.01] | 0 | [300.0, 350.0, 450.0, 550.0, 700.0, 850.0, 1200.0, 1752.0] | [600.0, 700.0, 900.0, 1150.0, 1665.0, 2000.0, 3000.0, 4313.0]
HV 10A | HV 10A | 10 | 0 | [10.0, 1675.0, 0.344, 0.156, 0.1, 0.0417, 0.0171, 0.01] | [10.0, 1.3, 0.3, 0.155, 0.1, 0.0555, 0.023, 0.01] | 0 | [30.0, 32.0, 35.0, 37.0, 39.0, 50.0, 70.0, 88.0] | [60.0, 70.0, 80.0, 87.0, 94.0, 110.0, 150.0, 216.0]
HV 125A | HV 125A | 125 | 0 | [10.0, 1.82, 0.344, 0.1, 0.0467, 0.0269, 0.01] | [10.0, 2.478, 0.426, 0.1, 0.0427, 0.0211, 0.01] | 0 | [375.0, 500.0, 700.0, 925.0, 1200.0, 1500.0, 2341.0] | [750.0, 1000.0, 1500.0, 2200.0, 3000.0, 4000.0, 5765.0]
HV 160A | HV 160A | 160 | 0 | [10.0, 4.15, 1.03, 0.198, 0.1, 0.051, 0.0172, 0.01] | [10.0, 2.3, 0.734, 0.274, 0.1, 0.046, 0.0177, 0.01] | 0 | [480.0, 550.0, 700.0, 1000.0, 1260.0, 1600.0, 2500.0, 3227.0] | [960.0, 1300.0, 1700.0, 2200.0, 2996.0, 4000.0, 6000.0, 7946.0]
HV 16A | HV 16A | 16 | 0 | [10.0, 0.352, 0.164, 0.1, 0.0649, 0.0342, 0.01] | [10.0, 2.34, 0.722, 0.181, 0.1, 0.055, 0.0296, 0.01] | 0 | [48.0, 60.0, 65.0, 71.0, 80.0, 100.0, 162.0] | [96.0, 110.0, 125.0, 150.0, 168.0, 200.0, 250.0, 398.0]
HV 200A | HV 200A | 200 | 0 | [10.0, 4.267, 1.21, 0.403, 0.1, 0.058, 0.022, 0.01] | [10.0, 3.73, 1.654, 0.328, 0.1, 0.0531, 0.019, 0.01] | 0 | [600.0, 700.0, 900.0, 1150.0, 1665.0, 2000.0, 3000.0, 4313.0] | [1200.0, 1500.0, 1800.0, 2700.0, 3960.0, 5000.0, 7500.0, 10620.0]
HV 20A | HV 20A | 20 | 0 | [10.0, 1.3, 0.3, 0.155, 0.1, 0.0555, 0.023, 0.01] | [10.0, 1.3, 0.161, 0.1, 0.0611, 0.0399, 0.0141, 0.01] | 0 | [60.0, 70.0, 80.0, 87.0, 94.0, 110.0, 150.0, 216.0] | [120.0, 150.0, 200.0, 223.0, 260.0, 300.0, 450.0, 532.0]
HV 25A | HV 25A | 25 | 0 | [10.0, 2.512, 0.833, 0.299, 0.1, 0.0372, 0.0223, 0.01] | [10.0, 3.125, 0.597, 0.198, 0.1, 0.0378, 0.022, 0.01] | 0 | [75.0, 82.0, 90.0, 100.0, 124.0, 170.0, 200.0, 289.0] | [150.0, 170.0, 210.0, 250.0, 294.0, 400.0, 500.0, 711.0]
HV 31.5A | HV 31.5A | 31.5 | 0 | [10.0, 2.34, 0.722, 0.181, 0.1, 0.055, 0.0296, 0.01] | [10.0, 2.84, 0.368, 0.164, 0.1, 0.0621, 0.0378, 0.0195, 0.01] | 0 | [95.0, 110.0, 125.0, 150.0, 165.0, 200.0, 250.0, 390.0] | [189.0, 220.0, 300.0, 350.0, 393.0, 450.0, 530.0, 700.0, 960.0]
HV 40A | HV 40A | 40 | 0 | [10.0, 1.3, 0.161, 0.1, 0.0611, 0.0399, 0.0141, 0.01] | [10.0, 2.05, 0.369, 0.198, 0.1, 0.051, 0.0298, 0.01] | 0 | [120.0, 150.0, 200.0, 223.0, 260.0, 300.0, 450.0, 532.0] | [240.0, 300.0, 400.0, 450.0, 530.0, 650.0, 800.0, 1311.0]
HV 50A | HV 50A | 50 | 0 | [10.0, 3.215, 0.597, 0.198, 0.1, 0.0378, 0.022, 0.01] | [10.0, 3.64, 0.854, 0.281, 0.1, 0.0531, 0.022, 0.01] | 0 | [150.0, 170.0, 210.0, 250.0, 294.0, 400.0, 500.0, 711.0] | [300.0, 350.0, 450.0, 550.0, 700.0, 850.0, 1200.0, 1752.0]
HV 6.3A | HV 6.3A | 6.3 | 0 | [10.0, 1.39, 0.344, 0.168, 0.1, 0.056, 0.0263, 0.01] | [10.0, 1.711, 0.516, 0.198, 0.1, 0.0634, 0.0303, 0.01] | 0 | [19.0, 19.5, 20.4, 20.8, 22.0, 25.0, 32.0, 48.0] | [38.0, 40.0, 43.0, 48.0, 53.0, 60.0, 75.0, 118.0]
HV 63A | HV 63A | 63 | 0 | [10.0, 2.84, 0.368, 0.164, 0.1, 0.0621, 0.0378, 0.0195, 0.01] | [10.0, 1.82, 0.344, 0.1, 0.0467, 0.0269, 0.01] | 0 | [189.0, 220.0, 300.0, 350.0, 393.0, 450.0, 530.0, 700.0, 961.0] | [378.0, 500.0, 700.0, 934.0, 1200.0, 1500.0, 2366.0]
HV 80A | HV 80A | 80 | 0 | [10.0, 2.05, 0.369, 0.198, 0.1, 0.051, 0.0298, 0.01] | [10.0, 4.15, 1.03, 0.198, 0.1, 0.051, 0.0172, 0.01] | 0 | [240.0, 300.0, 400.0, 450.0, 530.0, 650.0, 800.0, 1311.0] | [480.0, 550.0, 700.0, 1000.0, 1260.0, 1600.0, 2500.0, 3227.0]
Siemens NH-1-100 | Siemens NH-1-100 | 100 | [5400.0, 2000.0, 400.0, 20.0, 1.0, 0.2, 0.012, 0.004] | 0 | 0 | [150.0, 190.0, 250.0, 430.0, 900.0, 1250.0, 2700.0, 3600.0] | 0 | 0
Siemens NH-1-125 | Siemens NH-1-125 | 125 | [4800.0, 120.0, 7.0, 0.1, 0.004] | 0 | 0 | [180.0, 400.0, 740.0, 2000.0, 4250.0] | 0 | 0
Siemens NH-1-16 | Siemens NH-1-16 | 16 | [4000.0, 400.0, 2.0, 0.1, 0.04, 0.01] | 0 | 0 | [26.0, 35.0, 75.0, 150.0, 200.0, 300.0] | 0 | 0
Siemens NH-1-160 | Siemens NH-1-160 | 160 | [4800.0, 120.0, 7.0, 0.1, 0.004] | 0 | 0 | [210.0, 500.0, 900.0, 2300.0, 5000.0] | 0 | 0
Siemens NH-1-25 | Siemens NH-1-25 | 25 | [4000.0, 1000.0, 10.0, 0.2, 0.02, 0.01] | 0 | 0 | [40.0, 50.0, 100.0, 210.0, 400.0, 500.0] | 0 | 0
Siemens NH-1-50 | Siemens NH-1-50 | 50 | [4000.0, 40.0, 4.0, 1.0, 0.02, 0.01] | 0 | 0 | [86.0, 200.0, 300.0, 400.0, 1000.0, 1280.0] | 0 | 0
Siemens NH-1-63 | Siemens NH-1-63 | 63 | [4000.0, 100.0, 10.0, 2.0, 0.04, 0.01] | 0 | 0 | [100.0, 200.0, 300.0, 400.0, 1000.0, 1500.0] | 0 | 0
Siemens NH-1-80 | Siemens NH-1-80 | 80 | [4800.0, 120.0, 7.0, 0.1, 0.01] | 0 | 0 | [150.58, 250.0, 450.0, 1150.0, 2470.0] | 0 | 0
Siemens NH-2-1000 | Siemens NH-2-1000 | 1000 | [4800.0, 120.0, 7.0, 0.1, 0.004] | 0 | 0 | [1900.0, 3500.0, 8400.0, 24000.0, 52000.0] | 0 | 0
Siemens NH-2-200 | Siemens NH-2-200 | 200 | [4800.0, 120.0, 7.0, 0.1, 0.004] | 0 | 0 | [280.0, 650.0, 1200.0, 3000.0, 7000.0] | 0 | 0
Siemens NH-2-224 | Siemens NH-2-224 | 224 | [4800.0, 120.0, 7.0, 0.2, 0.04, 0.004] | 0 | 0 | [400.0, 750.0, 1453.0, 3025.0, 4315.0, 7600.0] | 0 | 0
Siemens NH-2-250 | Siemens NH-2-250 | 250 | [4800.0, 120.0, 7.0, 0.1, 0.004] | 0 | 0 | [450.0, 800.0, 1650.0, 4000.0, 8500.0] | 0 | 0
Siemens NH-2-315 | Siemens NH-2-315 | 315 | [4800.0, 120.0, 7.0, 0.1, 0.004] | 0 | 0 | [550.0, 920.0, 1900.0, 5000.0, 11000.0] | 0 | 0
Siemens NH-2-355 | Siemens NH-2-355 | 355 | [4800.0, 120.0, 6.0, 0.1, 0.004] | 0 | 0 | [650.0, 1116.27, 2350.0, 5840.0, 12790.0] | 0 | 0
Siemens NH-2-400 | Siemens NH-2-400 | 400 | [4800.0, 120.0, 7.0, 0.1, 0.004] | 0 | 0 | [720.0, 1350.0, 2800.0, 6500.0, 15000.0] | 0 | 0
Siemens NH-2-425 | Siemens NH-2-425 | 425 | [4800.0, 120.0, 7.0, 0.1, 0.004] | 0 | 0 | [850.0, 1500.0, 3050.0, 7500.0, 16500.0] | 0 | 0
Siemens NH-2-630 | Siemens NH-2-630 | 630 | [4800.0, 120.0, 7.0, 0.1, 0.004] | 0 | 0 | [1200.0, 2000.0, 4800.0, 12000.0, 26000.0] | 0 | 0

## dtypes
| element | column | dtype
0 | bus | name | object
1 | bus | vn_kv | float64
2 | bus | type | object
3 | bus | zone | object
4 | bus | in_service | bool
5 | load | name | object
6 | load | bus | uint32
7 | load | p_mw | float64
8 | load | q_mvar | float64
9 | load | const_z_percent | float64
10 | load | const_i_percent | float64
11 | load | sn_mva | float64
12 | load | scaling | float64
13 | load | in_service | bool
14 | load | type | object
15 | ext_grid | name | object
16 | ext_grid | bus | uint32
17 | ext_grid | vm_pu | float64
18 | ext_grid | va_degree | float64
19 | ext_grid | slack_weight | float64
20 | ext_grid | in_service | bool
21 | line | name | object
22 | line | std_type | object
23 | line | from_bus | uint32
24 | line | to_bus | uint32
25 | line | length_km | float64
26 | line | r_ohm_per_km | float64
27 | line | x_ohm_per_km | float64
28 | line | c_nf_per_km | float64
29 | line | g_us_per_km | float64
30 | line | max_i_ka | float64
31 | line | df | float64
32 | line | parallel | uint32
33 | line | type | object
34 | line | in_service | bool
35 | trafo | name | object
36 | trafo | std_type | object
37 | trafo | hv_bus | uint32
38 | trafo | lv_bus | uint32
39 | trafo | sn_mva | float64
40 | trafo | vn_hv_kv | float64
41 | trafo | vn_lv_kv | float64
42 | trafo | vk_percent | float64
43 | trafo | vkr_percent | float64
44 | trafo | pfe_kw | float64
45 | trafo | i0_percent | float64
46 | trafo | shift_degree | float64
47 | trafo | tap_side | object
48 | trafo | tap_neutral | int32
49 | trafo | tap_min | int32
50 | trafo | tap_max | int32
51 | trafo | tap_step_percent | float64
52 | trafo | tap_step_degree | float64
53 | trafo | tap_pos | int32
54 | trafo | tap_phase_shifter | bool
55 | trafo | parallel | uint32
56 | trafo | df | float64
57 | trafo | in_service | bool
58 | line_geodata | coords | object
59 | bus_geodata | x | float64
60 | bus_geodata | y | float64
61 | bus_geodata | coords | object

## parameters
| version | format_version | converged | OPF_converged | name | f_hz | sn_mva
0 | 2.14.6 | 2.14.0 | FALSE | FALSE |  | 50 | 1