## bus
| name | vn_kv | type | zone | in_service
0 | bus_LV_3203-21_0_3_node_0 | 0.4 | n |  | TRUE
1 | bus_LV_3203-21_0_3_node_1 | 0.4 | n |  | TRUE
2 | bus_LV_3203-21_0_3_node_2 | 0.4 | n |  | TRUE
3 | bus_LV_3203-21_0_3_node_4 | 0.4 | n |  | TRUE
4 | bus_LV_3203-21_0_3_node_5 | 0.4 | n |  | TRUE
5 | bus_LV_3203-21_0_3_node_7 | 0.4 | n |  | TRUE
6 | bus_LV_3203-21_0_3_node_10 | 0.4 | n |  | TRUE
7 | bus_LV_3203-21_0_3_node_17 | 0.4 | n |  | TRUE
8 | bus_LV_3203-21_0_3_node_8 | 0.4 | n |  | TRUE
9 | bus_LV_3203-21_0_3_node_20 | 0.4 | n |  | TRUE
10 | bus_LV_3203-21_0_3_node_19 | 0.4 | n |  | TRUE
11 | bus_LV_3203-21_0_3_node_6 | 0.4 | n |  | TRUE
12 | bus_LV_3203-21_0_3_node_9 | 0.4 | n |  | TRUE
13 | bus_LV_3203-21_0_3_node_11 | 0.4 | n |  | TRUE
14 | bus_LV_3203-21_0_3_node_15 | 0.4 | n |  | TRUE
15 | bus_LV_3203-21_0_3_node_12 | 0.4 | n |  | TRUE
16 | bus_LV_3203-21_0_3_node_13 | 0.4 | n |  | TRUE
17 | bus_LV_3203-21_0_3_node_14 | 0.4 | n |  | TRUE
18 | bus_LV_3203-21_0_3_node_16 | 0.4 | n |  | TRUE
19 | bus_LV_3203-21_0_3_node_45 | 0.4 | n |  | TRUE
20 | bus_LV_3203-21_0_3_node_18 | 0.4 | n |  | TRUE
21 | bus_LV_3203-21_0_3_node_43 | 0.4 | n |  | TRUE
22 | bus_LV_3203-21_0_3_node_55 | 0.4 | n |  | TRUE
23 | bus_LV_3203-21_0_3_node_44 | 0.4 | n |  | TRUE
24 | bus_LV_3203-21_0_3_node_53 | 0.4 | n |  | TRUE
25 | bus_LV_3203-21_0_3_node_42 | 0.4 | n |  | TRUE
26 | bus_LV_3203-21_0_3_node_52 | 0.4 | n |  | TRUE
27 | bus_LV_3203-21_0_3_node_22 | 0.4 | n |  | TRUE
28 | bus_LV_3203-21_0_3_node_23 | 0.4 | n |  | TRUE
29 | bus_LV_3203-21_0_3_node_24 | 0.4 | n |  | TRUE
30 | bus_LV_3203-21_0_3_node_25 | 0.4 | n |  | TRUE
31 | bus_LV_3203-21_0_3_node_26 | 0.4 | n |  | TRUE
32 | bus_LV_3203-21_0_3_node_70 | 0.4 | n |  | TRUE
33 | bus_LV_3203-21_0_3_node_28 | 0.4 | n |  | TRUE
34 | bus_LV_3203-21_0_3_node_29 | 0.4 | n |  | TRUE
35 | bus_LV_3203-21_0_3_node_69 | 0.4 | n |  | TRUE
36 | bus_LV_3203-21_0_3_node_46 | 0.4 | n |  | TRUE
37 | bus_LV_3203-21_0_3_node_47 | 0.4 | n |  | TRUE
38 | bus_LV_3203-21_0_3_node_36 | 0.4 | n |  | TRUE
39 | bus_LV_3203-21_0_3_node_30 | 0.4 | n |  | TRUE
40 | bus_LV_3203-21_0_3_node_31 | 0.4 | n |  | TRUE
41 | bus_LV_3203-21_0_3_node_33 | 0.4 | n |  | TRUE
42 | bus_LV_3203-21_0_3_node_35 | 0.4 | n |  | TRUE
43 | bus_LV_3203-21_0_3_node_71 | 0.4 | n |  | TRUE
44 | bus_LV_3203-21_0_3_node_72 | 0.4 | n |  | TRUE
45 | bus_LV_3203-21_0_3_node_37 | 0.4 | n |  | TRUE
46 | bus_LV_3203-21_0_3_node_38 | 0.4 | n |  | TRUE
47 | bus_LV_3203-21_0_3_node_39 | 0.4 | n |  | TRUE
48 | bus_LV_3203-21_0_3_node_40 | 0.4 | n |  | TRUE
49 | bus_LV_3203-21_0_3_node_41 | 0.4 | n |  | TRUE
50 | bus_LV_3203-21_0_3_node_56 | 0.4 | n |  | TRUE
51 | bus_LV_3203-21_0_3_node_65 | 0.4 | n |  | TRUE
52 | bus_LV_3203-21_0_3_node_48 | 0.4 | n |  | TRUE
53 | bus_LV_3203-21_0_3_node_49 | 0.4 | n |  | TRUE
54 | bus_LV_3203-21_0_3_node_50 | 0.4 | n |  | TRUE
55 | bus_LV_3203-21_0_3_node_73 | 0.4 | n |  | TRUE
56 | bus_LV_3203-21_0_3_node_51 | 0.4 | n |  | TRUE
57 | bus_LV_3203-21_0_3_node_74 | 0.4 | n |  | TRUE
58 | bus_LV_3203-21_0_3_node_58 | 0.4 | n |  | TRUE
59 | bus_LV_3203-21_0_3_node_60 | 0.4 | n |  | TRUE
60 | bus_LV_3203-21_0_3_node_61 | 0.4 | n |  | TRUE
61 | bus_LV_3203-21_0_3_node_57 | 0.4 | n |  | TRUE
62 | bus_LV_3203-21_0_3_node_59 | 0.4 | n |  | TRUE
63 | bus_LV_3203-21_0_3_node_62 | 0.4 | n |  | TRUE
64 | bus_LV_3203-21_0_3_node_76 | 0.4 | n |  | TRUE
65 | bus_LV_3203-21_0_3_node_63 | 0.4 | n |  | TRUE
66 | bus_LV_3203-21_0_3_node_75 | 0.4 | n |  | TRUE
67 | bus_LV_3203-21_0_3_node_66 | 0.4 | n |  | TRUE
68 | bus_LV_3203-21_0_3_node_67 | 0.4 | n |  | TRUE
69 | bus_LV_3203-21_0_3_node_68 | 0.4 | n |  | TRUE
70 | bus_MV_42_0_node_184 | 20 | n |  | TRUE

## load
| name | bus | p_mw | q_mvar | const_z_percent | const_i_percent | sn_mva | scaling | in_service | type
0 | LV_3203-21_0_3_load_0 | 0 | 0.0011372 | 0.00028502 | 0 | 0 |  | 1 | TRUE | wye
1 | LV_3203-21_0_3_load_1 | 1 | 0.002979 | 0.0007466 | 0 | 0 |  | 1 | TRUE | wye
2 | LV_3203-21_0_3_load_17 | 7 | 0.0018202 | 0.0004562 | 0 | 0 |  | 1 | TRUE | wye
3 | LV_3203-21_0_3_load_20 | 9 | 0.0010155 | 0.00025452 | 0 | 0 |  | 1 | TRUE | wye
4 | LV_3203-21_0_3_load_19 | 10 | 0.0060129 | 0.001507 | 0 | 0 |  | 1 | TRUE | wye
5 | LV_3203-21_0_3_load_6 | 11 | 0.0059743 | 0.0014973 | 0 | 0 |  | 1 | TRUE | wye
6 | LV_3203-21_0_3_load_9 | 12 | 0.012626 | 0.0031643 | 0 | 0 |  | 1 | TRUE | wye
7 | LV_3203-21_0_3_load_12 | 15 | 0.0045917 | 0.0011508 | 0 | 0 |  | 1 | TRUE | wye
8 | LV_3203-21_0_3_load_45 | 19 | 0.0036466 | 0.00091393 | 0 | 0 |  | 1 | TRUE | wye
9 | LV_3203-21_0_3_load_55 | 22 | 0.0045739 | 0.0011463 | 0 | 0 |  | 1 | TRUE | wye
10 | LV_3203-21_0_3_load_44 | 23 | 0.0087246 | 0.0021866 | 0 | 0 |  | 1 | TRUE | wye
11 | LV_3203-21_0_3_load_42 | 25 | 0.00099354 | 0.000249 | 0 | 0 |  | 1 | TRUE | wye
12 | LV_3203-21_0_3_load_22 | 27 | 0.0049309 | 0.0012358 | 0 | 0 |  | 1 | TRUE | wye
13 | LV_3203-21_0_3_load_23 | 28 | 0.0084708 | 0.002123 | 0 | 0 |  | 1 | TRUE | wye
14 | LV_3203-21_0_3_load_25 | 30 | 0.0035785 | 0.00089685 | 0 | 0 |  | 1 | TRUE | wye
15 | LV_3203-21_0_3_load_26 | 31 | 0.0049254 | 0.0012344 | 0 | 0 |  | 1 | TRUE | wye
16 | LV_3203-21_0_3_load_70 | 32 | 0.0054867 | 0.0013751 | 0 | 0 |  | 1 | TRUE | wye
17 | LV_3203-21_0_3_load_29 | 34 | 0.0041922 | 0.0010507 | 0 | 0 |  | 1 | TRUE | wye
18 | LV_3203-21_0_3_load_69 | 35 | 0.0060679 | 0.0015208 | 0 | 0 |  | 1 | TRUE | wye
19 | LV_3203-21_0_3_load_46 | 36 | 0.0055701 | 0.001396 | 0 | 0 |  | 1 | TRUE | wye
20 | LV_3203-21_0_3_load_36 | 38 | 0.0040773 | 0.0010219 | 0 | 0 |  | 1 | TRUE | wye
21 | LV_3203-21_0_3_load_30 | 39 | 0.0049489 | 0.0012403 | 0 | 0 |  | 1 | TRUE | wye
22 | LV_3203-21_0_3_load_31 | 40 | 0.0052968 | 0.0013275 | 0 | 0 |  | 1 | TRUE | wye
23 | LV_3203-21_0_3_load_33 | 41 | 0.0097219 | 0.0024365 | 0 | 0 |  | 1 | TRUE | wye
24 | LV_3203-21_0_3_load_35 | 42 | 0.0096558 | 0.00242 | 0 | 0 |  | 1 | TRUE | wye
25 | LV_3203-21_0_3_load_71 | 43 | 0.00645 | 0.0016165 | 0 | 0 |  | 1 | TRUE | wye
26 | LV_3203-21_0_3_load_72 | 44 | 0.0061516 | 0.0015417 | 0 | 0 |  | 1 | TRUE | wye
27 | LV_3203-21_0_3_load_37 | 45 | 0.0063883 | 0.0016011 | 0 | 0 |  | 1 | TRUE | wye
28 | LV_3203-21_0_3_load_38 | 46 | 0.0012341 | 0.00030929 | 0 | 0 |  | 1 | TRUE | wye
29 | LV_3203-21_0_3_load_39 | 47 | 0.00596 | 0.0014937 | 0 | 0 |  | 1 | TRUE | wye
30 | LV_3203-21_0_3_load_40 | 48 | 0.0014235 | 0.00035675 | 0 | 0 |  | 1 | TRUE | wye
31 | LV_3203-21_0_3_load_41 | 49 | 0.0036485 | 0.00091441 | 0 | 0 |  | 1 | TRUE | wye
32 | LV_3203-21_0_3_load_56 | 50 | 0.024502 | 0.0061407 | 0 | 0 |  | 1 | TRUE | wye
33 | LV_3203-21_0_3_load_48 | 52 | 0.0085166 | 0.0021345 | 0 | 0 |  | 1 | TRUE | wye
34 | LV_3203-21_0_3_load_49 | 53 | 0.0080448 | 0.0020162 | 0 | 0 |  | 1 | TRUE | wye
35 | LV_3203-21_0_3_load_50 | 54 | 0.0087178 | 0.0021849 | 0 | 0 |  | 1 | TRUE | wye
36 | LV_3203-21_0_3_load_73 | 55 | 0.011955 | 0.0029961 | 0 | 0 |  | 1 | TRUE | wye
37 | LV_3203-21_0_3_load_74 | 57 | 0.012201 | 0.0030579 | 0 | 0 |  | 1 | TRUE | wye
38 | LV_3203-21_0_3_load_61 | 60 | 0.0059493 | 0.001491 | 0 | 0 |  | 1 | TRUE | wye
39 | LV_3203-21_0_3_load_57 | 61 | 0.044181 | 0.011073 | 0 | 0 |  | 1 | TRUE | wye
40 | LV_3203-21_0_3_load_76 | 64 | 0.01124 | 0.002817 | 0 | 0 |  | 1 | TRUE | wye
41 | LV_3203-21_0_3_load_63 | 65 | 0.043814 | 0.010981 | 0 | 0 |  | 1 | TRUE | wye
42 | LV_3203-21_0_3_load_75 | 66 | 0.011213 | 0.0028103 | 0 | 0 |  | 1 | TRUE | wye
43 | LV_3203-21_0_3_load_66 | 67 | 0.0052962 | 0.0013273 | 0 | 0 |  | 1 | TRUE | wye
44 | LV_3203-21_0_3_load_67 | 68 | 0.006038 | 0.0015133 | 0 | 0 |  | 1 | TRUE | wye
45 | LV_3203-21_0_3_load_68 | 69 | 0.0053585 | 0.001343 | 0 | 0 |  | 1 | TRUE | wye

## ext_grid
| name | bus | vm_pu | va_degree | slack_weight | in_service
0 |  | 64 | 1 | 0 | 1 | TRUE

## line
| name | std_type | from_bus | to_bus | length_km | r_ohm_per_km | x_ohm_per_km | c_nf_per_km | g_us_per_km | max_i_ka | df | parallel | type | in_service
0 | LV_3203-21_0_3_line_0 |  | 0 | 1 | 0.03348 | 0.125 | 0.08 | 261 | 0 | 0.364 | 1 | 1 | cs | TRUE
1 | LV_3203-21_0_3_line_1 |  | 0 | 2 | 0.18687 | 0.125 | 0.08 | 261 | 0 | 0.364 | 1 | 1 | cs | TRUE
2 | LV_3203-21_0_3_line_2 |  | 2 | 3 | 0.032482 | 0.125 | 0.08 | 261 | 0 | 0.364 | 1 | 1 | cs | TRUE
3 | LV_3203-21_0_3_line_3 |  | 2 | 4 | 0.017063 | 0.125 | 0.08 | 261 | 0 | 0.364 | 1 | 1 | cs | TRUE
4 | LV_3203-21_0_3_line_4 |  | 3 | 5 | 0.1585 | 0.125 | 0.08 | 261 | 0 | 0.364 | 1 | 1 | cs | TRUE
5 | LV_3203-21_0_3_line_5 |  | 4 | 6 | 0.019553 | 0.125 | 0.08 | 261 | 0 | 0.364 | 1 | 1 | cs | TRUE
6 | LV_3203-21_0_3_line_6 |  | 4 | 7 | 0.022042 | 0.125 | 0.08 | 261 | 0 | 0.364 | 1 | 1 | cs | TRUE
7 | LV_3203-21_0_3_line_7 |  | 5 | 11 | 0.039586 | 0.125 | 0.08 | 261 | 0 | 0.364 | 1 | 1 | cs | TRUE
8 | LV_3203-21_0_3_line_8 |  | 6 | 13 | 0.013109 | 0.125 | 0.08 | 261 | 0 | 0.364 | 1 | 1 | cs | TRUE
9 | LV_3203-21_0_3_line_9 |  | 6 | 12 | 0.017229 | 0.125 | 0.08 | 261 | 0 | 0.364 | 1 | 1 | cs | TRUE
10 | LV_3203-21_0_3_line_10 |  | 7 | 14 | 0.083719 | 0.125 | 0.08 | 261 | 0 | 0.364 | 1 | 1 | cs | TRUE
11 | LV_3203-21_0_3_line_11 |  | 8 | 9 | 0.02851 | 0.125 | 0.08 | 261 | 0 | 0.364 | 1 | 1 | cs | TRUE
12 | LV_3203-21_0_3_line_12 |  | 8 | 10 | 0.11583 | 0.125 | 0.08 | 261 | 0 | 0.364 | 1 | 1 | cs | TRUE
13 | LV_3203-21_0_3_line_13 |  | 10 | 13 | 0.0052412 | 0.125 | 0.08 | 261 | 0 | 0.364 | 1 | 1 | cs | TRUE
14 | LV_3203-21_0_3_line_14 |  | 14 | 16 | 0.050783 | 0.125 | 0.08 | 261 | 0 | 0.364 | 1 | 1 | cs | TRUE
15 | LV_3203-21_0_3_line_15 |  | 15 | 16 | 0.10789 | 0.125 | 0.08 | 261 | 0 | 0.364 | 1 | 1 | cs | TRUE
16 | LV_3203-21_0_3_line_16 |  | 15 | 17 | 0.018893 | 0.125 | 0.08 | 261 | 0 | 0.364 | 1 | 1 | cs | TRUE
17 | LV_3203-21_0_3_line_17 |  | 17 | 18 | 0.087813 | 0.125 | 0.08 | 261 | 0 | 0.364 | 1 | 1 | cs | TRUE
18 | LV_3203-21_0_3_line_18 |  | 18 | 19 | 0.053569 | 0.125 | 0.08 | 261 | 0 | 0.364 | 1 | 1 | cs | TRUE
19 | LV_3203-21_0_3_line_19 |  | 19 | 23 | 0.035697 | 0.125 | 0.08 | 261 | 0 | 0.364 | 1 | 1 | cs | TRUE
20 | LV_3203-21_0_3_line_20 |  | 20 | 21 | 0.0319 | 0.125 | 0.08 | 261 | 0 | 0.364 | 1 | 1 | cs | TRUE
21 | LV_3203-21_0_3_line_21 |  | 20 | 22 | 0.084712 | 0.125 | 0.08 | 261 | 0 | 0.364 | 1 | 1 | cs | TRUE
22 | LV_3203-21_0_3_line_22 |  | 21 | 24 | 0.023831 | 0.125 | 0.08 | 261 | 0 | 0.364 | 1 | 3 | cs | TRUE
23 | LV_3203-21_0_3_line_23 |  | 21 | 25 | 0.057969 | 0.125 | 0.08 | 261 | 0 | 0.364 | 1 | 3 | cs | TRUE
24 | LV_3203-21_0_3_line_24 |  | 22 | 26 | 0.027488 | 0.125 | 0.08 | 261 | 0 | 0.364 | 1 | 1 | cs | TRUE
25 | LV_3203-21_0_3_line_25 |  | 23 | 49 | 0.030616 | 0.125 | 0.08 | 261 | 0 | 0.364 | 1 | 1 | cs | TRUE
26 | LV_3203-21_0_3_line_26 |  | 24 | 51 | 0.015029 | 0.125 | 0.08 | 261 | 0 | 0.364 | 1 | 3 | cs | TRUE
27 | LV_3203-21_0_3_line_27 |  | 24 | 44 | 0.086958 | 0.125 | 0.08 | 261 | 0 | 0.364 | 1 | 1 | cs | TRUE
28 | LV_3203-21_0_3_line_28 |  | 25 | 48 | 0.024703 | 0.125 | 0.08 | 261 | 0 | 0.364 | 1 | 3 | cs | TRUE
29 | LV_3203-21_0_3_line_29 |  | 26 | 50 | 0.019381 | 0.125 | 0.08 | 261 | 0 | 0.364 | 1 | 1 | cs | TRUE
30 | LV_3203-21_0_3_line_30 |  | 27 | 28 | 0.050834 | 0.125 | 0.08 | 261 | 0 | 0.364 | 1 | 1 | cs | TRUE
31 | LV_3203-21_0_3_line_31 |  | 27 | 29 | 0.00705 | 0.125 | 0.08 | 261 | 0 | 0.364 | 1 | 1 | cs | TRUE
32 | LV_3203-21_0_3_line_32 |  | 28 | 30 | 0.0050704 | 0.125 | 0.08 | 261 | 0 | 0.364 | 1 | 1 | cs | TRUE
33 | LV_3203-21_0_3_line_33 |  | 29 | 31 | 0.024276 | 0.125 | 0.08 | 261 | 0 | 0.364 | 1 | 1 | cs | TRUE
34 | LV_3203-21_0_3_line_34 |  | 30 | 32 | 0.015414 | 0.125 | 0.08 | 261 | 0 | 0.364 | 1 | 1 | cs | TRUE
35 | LV_3203-21_0_3_line_35 |  | 31 | 33 | 0.0080596 | 0.125 | 0.08 | 261 | 0 | 0.364 | 1 | 1 | cs | TRUE
36 | LV_3203-21_0_3_line_36 |  | 32 | 35 | 0.0073831 | 0.125 | 0.08 | 261 | 0 | 0.364 | 1 | 1 | cs | TRUE
37 | LV_3203-21_0_3_line_37 |  | 33 | 34 | 0.021267 | 0.125 | 0.08 | 261 | 0 | 0.364 | 1 | 1 | cs | TRUE
38 | LV_3203-21_0_3_line_38 |  | 34 | 38 | 0.027469 | 0.125 | 0.08 | 261 | 0 | 0.364 | 1 | 1 | cs | TRUE
39 | LV_3203-21_0_3_line_39 |  | 35 | 69 | 0.013134 | 0.125 | 0.08 | 261 | 0 | 0.364 | 1 | 1 | cs | TRUE
40 | LV_3203-21_0_3_line_40 |  | 36 | 37 | 0.05581 | 0.125 | 0.08 | 261 | 0 | 0.364 | 1 | 1 | cs | TRUE
41 | LV_3203-21_0_3_line_41 |  | 37 | 52 | 0.042332 | 0.125 | 0.08 | 261 | 0 | 0.364 | 1 | 1 | cs | TRUE
42 | LV_3203-21_0_3_line_42 |  | 37 | 53 | 0.05508 | 0.125 | 0.08 | 261 | 0 | 0.364 | 1 | 1 | cs | TRUE
43 | LV_3203-21_0_3_line_43 |  | 39 | 40 | 0.026436 | 0.125 | 0.08 | 261 | 0 | 0.364 | 1 | 1 | cs | TRUE
44 | LV_3203-21_0_3_line_44 |  | 40 | 41 | 0.038979 | 0.125 | 0.08 | 261 | 0 | 0.364 | 1 | 1 | cs | TRUE
45 | LV_3203-21_0_3_line_45 |  | 41 | 42 | 0.019056 | 0.125 | 0.08 | 261 | 0 | 0.364 | 1 | 1 | cs | TRUE
46 | LV_3203-21_0_3_line_46 |  | 42 | 43 | 0.019468 | 0.125 | 0.08 | 261 | 0 | 0.364 | 1 | 1 | cs | TRUE
47 | LV_3203-21_0_3_line_47 |  | 43 | 44 | 0.022764 | 0.125 | 0.08 | 261 | 0 | 0.364 | 1 | 1 | cs | TRUE
48 | LV_3203-21_0_3_line_48 |  | 45 | 46 | 0.046781 | 0.125 | 0.08 | 261 | 0 | 0.364 | 1 | 3 | cs | TRUE
49 | LV_3203-21_0_3_line_49 |  | 45 | 47 | 0.041109 | 0.125 | 0.08 | 261 | 0 | 0.364 | 1 | 2 | cs | TRUE
50 | LV_3203-21_0_3_line_50 |  | 46 | 48 | 0.025101 | 0.125 | 0.08 | 261 | 0 | 0.364 | 1 | 3 | cs | TRUE
51 | LV_3203-21_0_3_line_51 |  | 47 | 49 | 0.04131 | 0.125 | 0.08 | 261 | 0 | 0.364 | 1 | 1 | cs | TRUE
52 | LV_3203-21_0_3_line_52 |  | 51 | 64 | 0.040801 | 0.125 | 0.08 | 261 | 0 | 0.364 | 1 | 3 | cs | TRUE
53 | LV_3203-21_0_3_line_53 |  | 51 | 59 | 0.030751 | 0.125 | 0.08 | 261 | 0 | 0.364 | 1 | 3 | cs | TRUE
54 | LV_3203-21_0_3_line_54 |  | 52 | 54 | 0.006141 | 0.125 | 0.08 | 261 | 0 | 0.364 | 1 | 1 | cs | TRUE
55 | LV_3203-21_0_3_line_55 |  | 53 | 55 | 0.037263 | 0.125 | 0.08 | 261 | 0 | 0.364 | 1 | 1 | cs | TRUE
56 | LV_3203-21_0_3_line_56 |  | 54 | 56 | 0.025286 | 0.125 | 0.08 | 261 | 0 | 0.364 | 1 | 1 | cs | TRUE
57 | LV_3203-21_0_3_line_57 |  | 55 | 57 | 0.032406 | 0.125 | 0.08 | 261 | 0 | 0.364 | 1 | 1 | cs | TRUE
58 | LV_3203-21_0_3_line_58 |  | 56 | 58 | 0.036785 | 0.125 | 0.08 | 261 | 0 | 0.364 | 1 | 1 | cs | TRUE
59 | LV_3203-21_0_3_line_59 |  | 58 | 59 | 0.023751 | 0.125 | 0.08 | 261 | 0 | 0.364 | 1 | 2 | cs | TRUE
60 | LV_3203-21_0_3_line_60 |  | 58 | 60 | 0.055942 | 0.125 | 0.08 | 261 | 0 | 0.364 | 1 | 1 | cs | TRUE
61 | LV_3203-21_0_3_line_61 |  | 58 | 61 | 0.074685 | 0.125 | 0.08 | 261 | 0 | 0.364 | 1 | 1 | cs | TRUE
62 | LV_3203-21_0_3_line_62 |  | 59 | 66 | 0.031347 | 0.125 | 0.08 | 261 | 0 | 0.364 | 1 | 1 | cs | TRUE
63 | LV_3203-21_0_3_line_63 |  | 60 | 67 | 0.01131 | 0.125 | 0.08 | 261 | 0 | 0.364 | 1 | 1 | cs | TRUE
64 | LV_3203-21_0_3_line_64 |  | 61 | 62 | 0.024054 | 0.125 | 0.08 | 261 | 0 | 0.364 | 1 | 1 | cs | TRUE
65 | LV_3203-21_0_3_line_65 |  | 62 | 63 | 0.022231 | 0.125 | 0.08 | 261 | 0 | 0.364 | 1 | 1 | cs | TRUE
66 | LV_3203-21_0_3_line_66 |  | 63 | 65 | 0.017476 | 0.125 | 0.08 | 261 | 0 | 0.364 | 1 | 1 | cs | TRUE
67 | LV_3203-21_0_3_line_67 |  | 67 | 68 | 0.011427 | 0.125 | 0.08 | 261 | 0 | 0.364 | 1 | 1 | cs | TRUE
68 | LV_3203-21_0_3_line_68 |  | 68 | 69 | 0.0092775 | 0.125 | 0.08 | 261 | 0 | 0.364 | 1 | 1 | cs | TRUE

## trafo
| name | std_type | hv_bus | lv_bus | sn_mva | vn_hv_kv | vn_lv_kv | vk_percent | vkr_percent | pfe_kw | i0_percent | shift_degree | tap_side | tap_neutral | tap_min | tap_max | tap_step_percent | tap_step_degree | tap_pos | tap_phase_shifter | parallel | df | in_service
0 | LV_3203-21_0_3_trafo_76 | 0.63 MVA 20/0.4 kV | 70 | 64 | 0.63 | 20 | 0.4 | 6 | 1.206 | 1.65 | 0.2619 | 150 | hv | 0 | -2 | 2 | 2.5 | 0 | 0 | FALSE | 1 | 1 | TRUE

## line_geodata
| x0 | y0 | x1 | y1 | x2 | y2 | x3 | y3 | x4 | y4 | x5 | y5 | x6 | y6 | x7 | y7 | x8 | y8 | x9 | y9 | x10 | y10 | x11 | y11 | x12 | y12
0 | 2747917.3938 | 1254520.9598 | 2747936.5987 | 1254534.9319 | 2747944.191 | 1254541.017
1 | 2747740.1355 | 1254471.5446 | 2747747.3312 | 1254475.3723 | 2747758.2604 | 1254477.4914 | 2747771.7635 | 1254478.6961 | 2747793.8748 | 1254483.3856 | 2747822.7686 | 1254490.002 | 2747855.3987 | 1254496.3114 | 2747865.0509 | 1254499.3887 | 2747876.2634 | 1254501.6486 | 2747884.985 | 1254501.1881 | 2747892.5259 | 1254503.5787 | 2747909.749 | 1254515.398 | 2747917.3938 | 1254520.9598
2 | 2747759.0317 | 1254445.0904 | 2747740.1355 | 1254471.5446
3 | 2747724.9812 | 1254463.6145 | 2747740.1355 | 1254471.5446
4 | 2747759.0317 | 1254445.0904 | 2747774.6899 | 1254423.171 | 2747788.1038 | 1254391.0857 | 2747796.733 | 1254359.2814 | 2747820.7612 | 1254362.4841 | 2747852.0213 | 1254370.1829 | 2747858.0097 | 1254365.8393
5 | 2747710.773 | 1254450.136 | 2747724.9812 | 1254463.6145
6 | 2747724.9812 | 1254463.6145 | 2747719.4793 | 1254472.3635 | 2747715.145 | 1254479.9962 | 2747714.1685 | 1254482.7577
7 | 2747858.0097 | 1254365.8393 | 2747863.7253 | 1254363.9579 | 2747872.8653 | 1254362.7739 | 2747887.9816 | 1254358.3359 | 2747893.4882 | 1254356.6606 | 2747896.3138 | 1254356.3512
8 | 2747701.2466 | 1254441.1009 | 2747710.773 | 1254450.136
9 | 2747710.773 | 1254450.136 | 2747719.2866 | 1254439.8718 | 2747721.8644 | 1254436.9535
10 | 2747750.0378 | 1254555.2948 | 2747748.4382 | 1254551.9517 | 2747732.6286 | 1254532.1827 | 2747719.1234 | 1254511.7149 | 2747712.9253 | 1254493.932 | 2747713.1959 | 1254485.5084 | 2747714.1685 | 1254482.7577
11 | 2747611.7572 | 1254360.6923 | 2747590.3119 | 1254353.184 | 2747584.834 | 1254351.3147
12 | 2747611.7572 | 1254360.6923 | 2747619.6541 | 1254369.3975 | 2747628.5027 | 1254379.2831 | 2747637.5696 | 1254389.1965 | 2747644.5111 | 1254395.6535 | 2747656.4275 | 1254404.1922 | 2747670.3393 | 1254414.4378 | 2747684.0452 | 1254425.0675 | 2747695.6782 | 1254438.3037 | 2747696.5631 | 1254438.7482
13 | 2747701.2466 | 1254441.1009 | 2747696.5631 | 1254438.7482
14 | 2747798.2837 | 1254571.581 | 2747750.0378 | 1254555.2948
15 | 2747798.2837 | 1254571.581 | 2747795.3897 | 1254575.0343 | 2747794.7335 | 1254578.6436 | 2747794.9489 | 1254582.1079 | 2747803.3562 | 1254612.3581 | 2747807.9683 | 1254637.7199 | 2747813.9117 | 1254653.2945 | 2747821.1404 | 1254665.4533 | 2747826.4161 | 1254671.8022
16 | 2747838.2026 | 1254683.6968 | 2747839.574 | 1254681.6735 | 2747826.4161 | 1254671.8022
17 | 2747911.3107 | 1254721.3474 | 2747909.5182 | 1254720.5908 | 2747906.7651 | 1254720.522 | 2747905.067 | 1254721.4249 | 2747901.2033 | 1254724.7205 | 2747898.7654 | 1254725.3269 | 2747896.405 | 1254724.9454 | 2747894.1873 | 1254723.9891 | 2747838.2026 | 1254683.6968
18 | 2747911.3107 | 1254721.3474 | 2747903.8016 | 1254736.419 | 2747898.599 | 1254744.6637 | 2747892.7525 | 1254752.7033 | 2747886.1555 | 1254759.0669 | 2747879.5623 | 1254763.373
19 | 2747844.9528 | 1254767.7156 | 2747848.2149 | 1254768.4065 | 2747855.9862 | 1254768.812 | 2747865.0436 | 1254768.4934 | 2747876.7411 | 1254765.2156 | 2747879.5623 | 1254763.373
20 | 2747612.1865 | 1254647.2577 | 2747612.6785 | 1254644.7786 | 2747622.8903 | 1254646.9019 | 2747629.2219 | 1254630.2992 | 2747628.8657 | 1254629.1448
21 | 2747628.8657 | 1254629.1448 | 2747618.9366 | 1254631.4217 | 2747603.6378 | 1254633.5313 | 2747575.172 | 1254636.4026 | 2747563.8665 | 1254634.5524 | 2747554.5632 | 1254633.5308 | 2747545.0845 | 1254631.6857
22 | 2747612.1865 | 1254647.2577 | 2747611.3743 | 1254651.3747 | 2747610.2931 | 1254656.8976 | 2747609.5306 | 1254660.8379 | 2747615.7073 | 1254663.7502 | 2747614.9514 | 1254666.8233
23 | 2747612.1865 | 1254647.2577 | 2747638.5233 | 1254652.5748 | 2747647.4041 | 1254654.7983 | 2747654.4212 | 1254657.9096 | 2747662.5127 | 1254662.1265 | 2747666.8755 | 1254664.8543
24 | 2747520.2199 | 1254629.6604 | 2747520.8155 | 1254626.9616 | 2747545.0845 | 1254631.6857
25 | 2747815.763 | 1254758.6215 | 2747827.1536 | 1254762.8198 | 2747838.9278 | 1254766.4394 | 2747844.9528 | 1254767.7156
26 | 2747614.9514 | 1254666.8233 | 2747609.724 | 1254680.9177
27 | 2747614.9514 | 1254666.8233 | 2747630.9895 | 1254670.471 | 2747643.8201 | 1254674.4168 | 2747655.5309 | 1254679.9808 | 2747665.4693 | 1254687.9141 | 2747688.0593 | 1254709.7309
28 | 2747686.5655 | 1254679.721 | 2747686.5655 | 1254679.721 | 2747682.6172 | 1254676.4305 | 2747671.832 | 1254667.9534 | 2747666.8755 | 1254664.8543
29 | 2747520.2199 | 1254629.6604 | 2747512.5512 | 1254627.8566 | 2747501.5894 | 1254624.3711
30 | 2747684.3272 | 1254819.5049 | 2747705.3579 | 1254839.0994 | 2747723.1448 | 1254852.1985
31 | 2747728.8214 | 1254856.3791 | 2747723.1448 | 1254852.1985
32 | 2747680.6175 | 1254816.0485 | 2747684.3272 | 1254819.5049
33 | 2747728.8214 | 1254856.3791 | 2747749.994 | 1254868.2551
34 | 2747669.3396 | 1254805.5408 | 2747680.6175 | 1254816.0485
35 | 2747757.0233 | 1254872.1979 | 2747749.994 | 1254868.2551
36 | 2747669.3396 | 1254805.5408 | 2747663.9378 | 1254800.5079
37 | 2747757.0233 | 1254872.1979 | 2747775.769 | 1254882.2417
38 | 2747775.769 | 1254882.2417 | 2747799.9817 | 1254895.2148
39 | 2747654.328 | 1254791.5544 | 2747663.9378 | 1254800.5079
40 | 2747547.7625 | 1254833.9106 | 2747552.8861 | 1254839.0988 | 2747558.679 | 1254842.869 | 2747596.3845 | 1254860.4589
41 | 2747547.7625 | 1254833.9106 | 2747563.9895 | 1254794.8119
42 | 2747547.7625 | 1254833.9106 | 2747538.0926 | 1254820.0563 | 2747527.9177 | 1254809.5038 | 2747517.397 | 1254803.7362 | 2747506.9363 | 1254798.8932
43 | 2747794.8705 | 1254774.2448 | 2747769.9366 | 1254765.4616
44 | 2747769.9366 | 1254765.4616 | 2747758.1097 | 1254761.2955 | 2747743.6311 | 1254755.0505 | 2747734.524 | 1254749.4872
45 | 2747734.524 | 1254749.4872 | 2747732.6212 | 1254748.3249 | 2747718.9875 | 1254738.4642 | 2747718.9875 | 1254738.4642
46 | 2747718.9875 | 1254738.4642 | 2747708.3105 | 1254729.289 | 2747704.4332 | 1254725.5445
47 | 2747704.4332 | 1254725.5445 | 2747688.0593 | 1254709.7309
48 | 2747739.4844 | 1254727.7323 | 2747731.497 | 1254722.9167 | 2747719.5165 | 1254714.2539 | 2747709.5785 | 1254705.0972 | 2747703.4683 | 1254698.277
49 | 2747739.4844 | 1254727.7323 | 2747741.8696 | 1254729.1704 | 2747756.4119 | 1254736.4958 | 2747770.0621 | 1254742.0639 | 2747776.9399 | 1254744.5059
50 | 2747703.4683 | 1254698.277 | 2747694.9734 | 1254688.795 | 2747686.5655 | 1254679.721
51 | 2747776.9399 | 1254744.5059 | 2747791.2562 | 1254749.5889 | 2747815.763 | 1254758.6215
52 | 2747630.9771 | 1254712.1109 | 2747630.7023 | 1254709.5127 | 2747629.9371 | 1254700.2513 | 2747629.2116 | 1254697.2637 | 2747627.7793 | 1254694.1694 | 2747624.9368 | 1254691.3292 | 2747622.0545 | 1254689.1775 | 2747613.4722 | 1254683.458 | 2747609.724 | 1254680.9177
53 | 2747609.724 | 1254680.9177 | 2747598.4362 | 1254709.5307
54 | 2747563.9895 | 1254794.8119 | 2747566.3435 | 1254789.14
55 | 2747506.9363 | 1254798.8932 | 2747506.9363 | 1254798.8932 | 2747491.5648 | 1254794.5506 | 2747470.8648 | 1254789.5729
56 | 2747575.9985 | 1254765.7704 | 2747573.8035 | 1254771.1654 | 2747566.3435 | 1254789.14
57 | 2747470.8648 | 1254789.5729 | 2747469.2225 | 1254789.1779 | 2747454.7301 | 1254787.4154 | 2747438.6136 | 1254787.2429
58 | 2747589.8829 | 1254731.6946 | 2747575.9985 | 1254765.7704
59 | 2747589.8829 | 1254731.6946 | 2747598.4362 | 1254709.5307
60 | 2747589.8829 | 1254731.6946 | 2747617.9164 | 1254757.6294 | 2747630.9045 | 1254769.7305
61 | 2747589.8829 | 1254731.6946 | 2747565.119 | 1254715.0726 | 2747523.1909 | 1254699.1203
62 | 2747620.8811 | 1254729.5539 | 2747615.7855 | 1254720.2179 | 2747612.8082 | 1254716.7292 | 2747610.1019 | 1254714.7821 | 2747605.624 | 1254713.358 | 2747598.4362 | 1254709.5307
63 | 2747630.9045 | 1254769.7305 | 2747639.1797 | 1254777.4406
64 | 2747500.1355 | 1254692.343 | 2747517.695 | 1254697.0293 | 2747523.1909 | 1254699.1203
65 | 2747478.5945 | 1254686.6011 | 2747500.1355 | 1254692.343
66 | 2747478.5945 | 1254686.6011 | 2747469.8147 | 1254684.258 | 2747461.5481 | 1254682.832
67 | 2747647.5401 | 1254785.2301 | 2747639.1797 | 1254777.4406
68 | 2747647.5401 | 1254785.2301 | 2747654.328 | 1254791.5544

## bus_geodata
| x | y | coords
0 | 2747917.3938 | 1254520.9598
1 | 2747944.191 | 1254541.017
2 | 2747740.1355 | 1254471.5446
3 | 2747759.0317 | 1254445.0904
4 | 2747724.9812 | 1254463.6145
5 | 2747858.0097 | 1254365.8393
6 | 2747710.773 | 1254450.136
7 | 2747714.1685 | 1254482.7577
8 | 2747611.7572 | 1254360.6923
9 | 2747584.834 | 1254351.3147
10 | 2747696.5631 | 1254438.7482
11 | 2747896.3138 | 1254356.3512
12 | 2747721.8644 | 1254436.9535
13 | 2747701.2466 | 1254441.1009
14 | 2747750.0378 | 1254555.2948
15 | 2747826.4161 | 1254671.8022
16 | 2747798.2837 | 1254571.581
17 | 2747838.2026 | 1254683.6968
18 | 2747911.3107 | 1254721.3474
19 | 2747879.5623 | 1254763.373
20 | 2747628.8657 | 1254629.1448
21 | 2747612.1865 | 1254647.2577
22 | 2747545.0845 | 1254631.6857
23 | 2747844.9528 | 1254767.7156
24 | 2747614.9514 | 1254666.8233
25 | 2747666.8755 | 1254664.8543
26 | 2747520.2199 | 1254629.6604
27 | 2747723.1448 | 1254852.1985
28 | 2747684.3272 | 1254819.5049
29 | 2747728.8214 | 1254856.3791
30 | 2747680.6175 | 1254816.0485
31 | 2747749.994 | 1254868.2551
32 | 2747669.3396 | 1254805.5408
33 | 2747757.0233 | 1254872.1979
34 | 2747775.769 | 1254882.2417
35 | 2747663.9378 | 1254800.5079
36 | 2747596.3845 | 1254860.4589
37 | 2747547.7625 | 1254833.9106
38 | 2747799.9817 | 1254895.2148
39 | 2747794.8705 | 1254774.2448
40 | 2747769.9366 | 1254765.4616
41 | 2747734.524 | 1254749.4872
42 | 2747718.9875 | 1254738.4642
43 | 2747704.4332 | 1254725.5445
44 | 2747688.0593 | 1254709.7309
45 | 2747739.4844 | 1254727.7323
46 | 2747703.4683 | 1254698.277
47 | 2747776.9399 | 1254744.5059
48 | 2747686.5655 | 1254679.721
49 | 2747815.763 | 1254758.6215
50 | 2747501.5894 | 1254624.3711
51 | 2747609.724 | 1254680.9177
52 | 2747563.9895 | 1254794.8119
53 | 2747506.9363 | 1254798.8932
54 | 2747566.3435 | 1254789.14
55 | 2747470.8648 | 1254789.5729
56 | 2747575.9985 | 1254765.7704
57 | 2747438.6136 | 1254787.2429
58 | 2747589.8829 | 1254731.6946
59 | 2747598.4362 | 1254709.5307
60 | 2747630.9045 | 1254769.7305
61 | 2747523.1909 | 1254699.1203
62 | 2747500.1355 | 1254692.343
63 | 2747478.5945 | 1254686.6011
64 | 2747630.9771 | 1254712.1109
65 | 2747461.5481 | 1254682.832
66 | 2747620.8811 | 1254729.5539
67 | 2747639.1797 | 1254777.4406
68 | 2747647.5401 | 1254785.2301
69 | 2747654.328 | 1254791.5544
70 | 2747609.724 | 1254680.9177

## line_std_types
| c_nf_per_km | r_ohm_per_km | x_ohm_per_km | max_i_ka | type | q_mm2 | alpha | voltage_rating
NAYY 4x50 SE | 210 | 0.642 | 0.083 | 0.142 | cs | 50 | 0.00403 | LV
NAYY 4x120 SE | 264 | 0.225 | 0.08 | 0.242 | cs | 120 | 0.00403 | LV
NAYY 4x150 SE | 261 | 0.208 | 0.08 | 0.27 | cs | 150 | 0.00403 | LV
NA2XS2Y 1x95 RM/25 12/20 kV | 216 | 0.313 | 0.132 | 0.252 | cs | 95 | 0.00403 | MV
NA2XS2Y 1x185 RM/25 12/20 kV | 273 | 0.161 | 0.117 | 0.362 | cs | 185 | 0.00403 | MV
NA2XS2Y 1x240 RM/25 12/20 kV | 304 | 0.122 | 0.112 | 0.421 | cs | 240 | 0.00403 | MV
NA2XS2Y 1x95 RM/25 6/10 kV | 315 | 0.313 | 0.123 | 0.249 | cs | 95 | 0.00403 | MV
NA2XS2Y 1x185 RM/25 6/10 kV | 406 | 0.161 | 0.11 | 0.358 | cs | 185 | 0.00403 | MV
NA2XS2Y 1x240 RM/25 6/10 kV | 456 | 0.122 | 0.105 | 0.416 | cs | 240 | 0.00403 | MV
NA2XS2Y 1x150 RM/25 12/20 kV | 250 | 0.206 | 0.116 | 0.319 | cs | 150 | 0.00403 | MV
NA2XS2Y 1x120 RM/25 12/20 kV | 230 | 0.253 | 0.119 | 0.283 | cs | 120 | 0.00403 | MV
NA2XS2Y 1x70 RM/25 12/20 kV | 190 | 0.443 | 0.132 | 0.22 | cs | 70 | 0.00403 | MV
NA2XS2Y 1x150 RM/25 6/10 kV | 360 | 0.206 | 0.11 | 0.315 | cs | 150 | 0.00403 | MV
NA2XS2Y 1x120 RM/25 6/10 kV | 340 | 0.253 | 0.113 | 0.28 | cs | 120 | 0.00403 | MV
NA2XS2Y 1x70 RM/25 6/10 kV | 280 | 0.443 | 0.123 | 0.217 | cs | 70 | 0.00403 | MV
N2XS(FL)2Y 1x120 RM/35 64/110 kV | 112 | 0.153 | 0.166 | 0.366 | cs | 120 | 0.00393 | HV
N2XS(FL)2Y 1x185 RM/35 64/110 kV | 125 | 0.099 | 0.156 | 0.457 | cs | 185 | 0.00393 | HV
N2XS(FL)2Y 1x240 RM/35 64/110 kV | 135 | 0.075 | 0.149 | 0.526 | cs | 240 | 0.00393 | HV
N2XS(FL)2Y 1x300 RM/35 64/110 kV | 144 | 0.06 | 0.144 | 0.588 | cs | 300 | 0.00393 | HV
15-AL1/3-ST1A 0.4 | 11 | 1.8769 | 0.35 | 0.105 | ol | 16 | 0.00403 | LV
24-AL1/4-ST1A 0.4 | 11.25 | 1.2012 | 0.335 | 0.14 | ol | 24 | 0.00403 | LV
48-AL1/8-ST1A 0.4 | 12.2 | 0.5939 | 0.3 | 0.21 | ol | 48 | 0.00403 | LV
94-AL1/15-ST1A 0.4 | 13.2 | 0.306 | 0.29 | 0.35 | ol | 94 | 0.00403 | LV
34-AL1/6-ST1A 10.0 | 9.7 | 0.8342 | 0.36 | 0.17 | ol | 34 | 0.00403 | MV
48-AL1/8-ST1A 10.0 | 10.1 | 0.5939 | 0.35 | 0.21 | ol | 48 | 0.00403 | MV
70-AL1/11-ST1A 10.0 | 10.4 | 0.4132 | 0.339 | 0.29 | ol | 70 | 0.00403 | MV
94-AL1/15-ST1A 10.0 | 10.75 | 0.306 | 0.33 | 0.35 | ol | 94 | 0.00403 | MV
122-AL1/20-ST1A 10.0 | 11.1 | 0.2376 | 0.323 | 0.41 | ol | 122 | 0.00403 | MV
149-AL1/24-ST1A 10.0 | 11.25 | 0.194 | 0.315 | 0.47 | ol | 149 | 0.00403 | MV
34-AL1/6-ST1A 20.0 | 9.15 | 0.8342 | 0.382 | 0.17 | ol | 34 | 0.00403 | MV
48-AL1/8-ST1A 20.0 | 9.5 | 0.5939 | 0.372 | 0.21 | ol | 48 | 0.00403 | MV
70-AL1/11-ST1A 20.0 | 9.7 | 0.4132 | 0.36 | 0.29 | ol | 70 | 0.00403 | MV
94-AL1/15-ST1A 20.0 | 10 | 0.306 | 0.35 | 0.35 | ol | 94 | 0.00403 | MV
122-AL1/20-ST1A 20.0 | 10.3 | 0.2376 | 0.344 | 0.41 | ol | 122 | 0.00403 | MV
149-AL1/24-ST1A 20.0 | 10.5 | 0.194 | 0.337 | 0.47 | ol | 149 | 0.00403 | MV
184-AL1/30-ST1A 20.0 | 10.75 | 0.1571 | 0.33 | 0.535 | ol | 184 | 0.00403 | MV
243-AL1/39-ST1A 20.0 | 11 | 0.1188 | 0.32 | 0.645 | ol | 243 | 0.00403 | MV
48-AL1/8-ST1A 110.0 | 8 | 0.5939 | 0.46 | 0.21 | ol | 48 | 0.00403 | HV
70-AL1/11-ST1A 110.0 | 8.4 | 0.4132 | 0.45 | 0.29 | ol | 70 | 0.00403 | HV
94-AL1/15-ST1A 110.0 | 8.65 | 0.306 | 0.44 | 0.35 | ol | 94 | 0.00403 | HV
122-AL1/20-ST1A 110.0 | 8.5 | 0.2376 | 0.43 | 0.41 | ol | 122 | 0.00403 | HV
149-AL1/24-ST1A 110.0 | 8.75 | 0.194 | 0.41 | 0.47 | ol | 149 | 0.00403 | HV
184-AL1/30-ST1A 110.0 | 8.8 | 0.1571 | 0.4 | 0.535 | ol | 184 | 0.00403 | HV
243-AL1/39-ST1A 110.0 | 9 | 0.1188 | 0.39 | 0.645 | ol | 243 | 0.00403 | HV
305-AL1/39-ST1A 110.0 | 9.2 | 0.0949 | 0.38 | 0.74 | ol | 305 | 0.00403 | HV
490-AL1/64-ST1A 110.0 | 9.75 | 0.059 | 0.37 | 0.96 | ol | 490 | 0.00403 | HV
679-AL1/86-ST1A 110.0 | 9.95 | 0.042 | 0.36 | 1.15 | ol | 679 | 0.00403 | HV
490-AL1/64-ST1A 220.0 | 10 | 0.059 | 0.285 | 0.96 | ol | 490 | 0.00403 | HV
679-AL1/86-ST1A 220.0 | 11.7 | 0.042 | 0.275 | 1.15 | ol | 679 | 0.00403 | HV
490-AL1/64-ST1A 380.0 | 11 | 0.059 | 0.253 | 0.96 | ol | 490 | 0.00403 | HV
679-AL1/86-ST1A 380.0 | 14.6 | 0.042 | 0.25 | 1.15 | ol | 679 | 0.00403 | HV

## trafo_std_types
| i0_percent | pfe_kw | vkr_percent | sn_mva | vn_lv_kv | vn_hv_kv | vk_percent | shift_degree | vector_group | tap_side | tap_neutral | tap_min | tap_max | tap_step_degree | tap_step_percent | tap_phase_shifter
160 MVA 380/110 kV | 0.06 | 60 | 0.25 | 160 | 110 | 380 | 12.2 | 0 | Yy0 | hv | 0 | -9 | 9 | 0 | 1.5 | FALSE
100 MVA 220/110 kV | 0.06 | 55 | 0.26 | 100 | 110 | 220 | 12 | 0 | Yy0 | hv | 0 | -9 | 9 | 0 | 1.5 | FALSE
63 MVA 110/20 kV | 0.04 | 22 | 0.32 | 63 | 20 | 110 | 18 | 150 | YNd5 | hv | 0 | -9 | 9 | 0 | 1.5 | FALSE
40 MVA 110/20 kV | 0.05 | 18 | 0.34 | 40 | 20 | 110 | 16.2 | 150 | YNd5 | hv | 0 | -9 | 9 | 0 | 1.5 | FALSE
25 MVA 110/20 kV | 0.07 | 14 | 0.41 | 25 | 20 | 110 | 12 | 150 | YNd5 | hv | 0 | -9 | 9 | 0 | 1.5 | FALSE
63 MVA 110/10 kV | 0.04 | 22 | 0.32 | 63 | 10 | 110 | 18 | 150 | YNd5 | hv | 0 | -9 | 9 | 0 | 1.5 | FALSE
40 MVA 110/10 kV | 0.05 | 18 | 0.34 | 40 | 10 | 110 | 16.2 | 150 | YNd5 | hv | 0 | -9 | 9 | 0 | 1.5 | FALSE
25 MVA 110/10 kV | 0.07 | 14 | 0.41 | 25 | 10 | 110 | 12 | 150 | YNd5 | hv | 0 | -9 | 9 | 0 | 1.5 | FALSE
0.25 MVA 20/0.4 kV | 0.32 | 0.8 | 1.44 | 0.25 | 0.4 | 20 | 6 | 150 | Yzn5 | hv | 0 | -2 | 2 | 0 | 2.5 | FALSE
0.4 MVA 20/0.4 kV | 0.3375 | 1.35 | 1.425 | 0.4 | 0.4 | 20 | 6 | 150 | Dyn5 | hv | 0 | -2 | 2 | 0 | 2.5 | FALSE
0.63 MVA 20/0.4 kV | 0.2619 | 1.65 | 1.206 | 0.63 | 0.4 | 20 | 6 | 150 | Dyn5 | hv | 0 | -2 | 2 | 0 | 2.5 | FALSE
0.25 MVA 10/0.4 kV | 0.24 | 0.6 | 1.2 | 0.25 | 0.4 | 10 | 4 | 150 | Dyn5 | hv | 0 | -2 | 2 | 0 | 2.5 | FALSE
0.4 MVA 10/0.4 kV | 0.2375 | 0.95 | 1.325 | 0.4 | 0.4 | 10 | 4 | 150 | Dyn5 | hv | 0 | -2 | 2 | 0 | 2.5 | FALSE
0.63 MVA 10/0.4 kV | 0.1873 | 1.18 | 1.0794 | 0.63 | 0.4 | 10 | 4 | 150 | Dyn5 | hv | 0 | -2 | 2 | 0 | 2.5 | FALSE

## trafo3w_std_types
| sn_hv_mva | sn_mv_mva | sn_lv_mva | vn_hv_kv | vn_mv_kv | vn_lv_kv | vk_hv_percent | vk_mv_percent | vk_lv_percent | vkr_hv_percent | vkr_mv_percent | vkr_lv_percent | pfe_kw | i0_percent | shift_mv_degree | shift_lv_degree | vector_group | tap_side | tap_neutral | tap_min | tap_max | tap_step_percent
63/25/38 MVA 110/20/10 kV | 63 | 25 | 38 | 110 | 20 | 10 | 10.4 | 10.4 | 10.4 | 0.28 | 0.32 | 0.35 | 35 | 0.89 | 0 | 0 | YN0yn0yn0 | hv | 0 | -10 | 10 | 1.2
63/25/38 MVA 110/10/10 kV | 63 | 25 | 38 | 110 | 10 | 10 | 10.4 | 10.4 | 10.4 | 0.28 | 0.32 | 0.35 | 35 | 0.89 | 0 | 0 | YN0yn0yn0 | hv | 0 | -10 | 10 | 1.2

## fuse_std_types
| fuse_type | i_rated_a | t_avg | t_min | t_total | x_avg | x_min | x_total
HV 100A | HV 100A | 100 | 0 | [10.0, 3.64, 0.854, 0.281, 0.1, 0.0531, 0.022, 0.01] | [10.0, 4.267, 1.21, 0.403, 0.1, 0.058, 0.022, 0.01] | 0 | [300.0, 350.0, 450.0, 550.0, 700.0, 850.0, 1200.0, 1752.0] | [600.0, 700.0, 900.0, 1150.0, 1665.0, 2000.0, 3000.0, 4313.0]
HV 10A | HV 10A | 10 | 0 | [10.0, 1675.0, 0.344, 0.156, 0.1, 0.0417, 0.0171, 0.01] | [10.0, 1.3, 0.3, 0.155, 0.1, 0.0555, 0.023, 0.01] | 0 | [30.0, 32.0, 35.0, 37.0, 39.0, 50.0, 70.0, 88.0] | [60.0, 70.0, 80.0, 87.0, 94.0, 110.0, 150.0, 216.0]
HV 125A | HV 125A | 125 | 0 | [10.0, 1.82, 0.344, 0.1, 0.0467, 0.0269, 0.01] | [10.0, 2.478, 0.426, 0.1, 0.0427, 0.0211, 0.01] | 0 | [375.0, 500.0, 700.0, 925.0, 1200.0, 1500.0, 2341.0] | [750.0, 1000.0, 1500.0, 2200.0, 3000.0, 4000.0, 5765.0]
HV 160A | HV 160A | 160 | 0 | [10.0, 4.15, 1.03, 0.198, 0.1, 0.051, 0.0172, 0.01] | [10.0, 2.3, 0.734, 0.274, 0.1, 0.046, 0.0177, 0.01] | 0 | [480.0, 550.0, 700.0, 1000.0, 1260.0, 1600.0, 2500.0, 3227.0] | [960.0, 1300.0, 1700.0, 2200.0, 2996.0, 4000.0, 6000.0, 7946.0]
HV 16A | HV 16A | 16 | 0 | [10.0, 0.352, 0.164, 0.1, 0.0649, 0.0342, 0.01] | [10.0, 2.34, 0.722, 0.181, 0.1, 0.055, 0.0296, 0.01] | 0 | [48.0, 60.0, 65.0, 71.0, 80.0, 100.0, 162.0] | [96.0, 110.0, 125.0, 150.0, 168.0, 200.0, 250.0, 398.0]
HV 200A | HV 200A | 200 | 0 | [10.0, 4.267, 1.21, 0.403, 0.1, 0.058, 0.022, 0.01] | [10.0, 3.73, 1.654, 0.328, 0.1, 0.0531, 0.019, 0.01] | 0 | [600.0, 700.0, 900.0, 1150.0, 1665.0, 2000.0, 3000.0, 4313.0] | [1200.0, 1500.0, 1800.0, 2700.0, 3960.0, 5000.0, 7500.0, 10620.0]
HV 20A | HV 20A | 20 | 0 | [10.0, 1.3, 0.3, 0.155, 0.1, 0.0555, 0.023, 0.01] | [10.0, 1.3, 0.161, 0.1, 0.0611, 0.0399, 0.0141, 0.01] | 0 | [60.0, 70.0, 80.0, 87.0, 94.0, 110.0, 150.0, 216.0] | [120.0, 150.0, 200.0, 223.0, 260.0, 300.0, 450.0, 532.0]
HV 25A | HV 25A | 25 | 0 | [10.0, 2.512, 0.833, 0.299, 0.1, 0.0372, 0.0223, 0.01] | [10.0, 3.125, 0.597, 0.198, 0.1, 0.0378, 0.022, 0.01] | 0 | [75.0, 82.0, 90.0, 100.0, 124.0, 170.0, 200.0, 289.0] | [150.0, 170.0, 210.0, 250.0, 294.0, 400.0, 500.0, 711.0]
HV 31.5A | HV 31.5A | 31.5 | 0 | [10.0, 2.34, 0.722, 0.181, 0.1, 0.055, 0.0296, 0.01] | [10.0, 2.84, 0.368, 0.164, 0.1, 0.0621, 0.0378, 0.0195, 0.01] | 0 | [95.0, 110.0, 125.0, 150.0, 165.0, 200.0, 250.0, 390.0] | [189.0, 220.0, 300.0, 350.0, 393.0, 450.0, 530.0, 700.0, 960.0]
HV 40A | HV 40A | 40 | 0 | [10.0, 1.3, 0.161, 0.1, 0.0611, 0.0399, 0.0141, 0.01] | [10.0, 2.05, 0.369, 0.198, 0.1, 0.051, 0.0298, 0.01] | 0 | [120.0, 150.0, 200.0, 223.0, 260.0, 300.0, 450.0, 532.0] | [240.0, 300.0, 400.0, 450.0, 530.0, 650.0, 800.0, 1311.0]
HV 50A | HV 50A | 50 | 0 | [10.0, 3.215, 0.597, 0.198, 0.1, 0.0378, 0.022, 0.01] | [10.0, 3.64, 0.854, 0.281, 0.1, 0.0531, 0.022, 0.01] | 0 | [150.0, 170.0, 210.0, 250.0, 294.0, 400.0, 500.0, 711.0] | [300.0, 350.0, 450.0, 550.0, 700.0, 850.0, 1200.0, 1752.0]
HV 6.3A | HV 6.3A | 6.3 | 0 | [10.0, 1.39, 0.344, 0.168, 0.1, 0.056, 0.0263, 0.01] | [10.0, 1.711, 0.516, 0.198, 0.1, 0.0634, 0.0303, 0.01] | 0 | [19.0, 19.5, 20.4, 20.8, 22.0, 25.0, 32.0, 48.0] | [38.0, 40.0, 43.0, 48.0, 53.0, 60.0, 75.0, 118.0]
HV 63A | HV 63A | 63 | 0 | [10.0, 2.84, 0.368, 0.164, 0.1, 0.0621, 0.0378, 0.0195, 0.01] | [10.0, 1.82, 0.344, 0.1, 0.0467, 0.0269, 0.01] | 0 | [189.0, 220.0, 300.0, 350.0, 393.0, 450.0, 530.0, 700.0, 961.0] | [378.0, 500.0, 700.0, 934.0, 1200.0, 1500.0, 2366.0]
HV 80A | HV 80A | 80 | 0 | [10.0, 2.05, 0.369, 0.198, 0.1, 0.051, 0.0298, 0.01] | [10.0, 4.15, 1.03, 0.198, 0.1, 0.051, 0.0172, 0.01] | 0 | [240.0, 300.0, 400.0, 450.0, 530.0, 650.0, 800.0, 1311.0] | [480.0, 550.0, 700.0, 1000.0, 1260.0, 1600.0, 2500.0, 3227.0]
Siemens NH-1-100 | Siemens NH-1-100 | 100 | [5400.0, 2000.0, 400.0, 20.0, 1.0, 0.2, 0.012, 0.004] | 0 | 0 | [150.0, 190.0, 250.0, 430.0, 900.0, 1250.0, 2700.0, 3600.0] | 0 | 0
Siemens NH-1-125 | Siemens NH-1-125 | 125 | [4800.0, 120.0, 7.0, 0.1, 0.004] | 0 | 0 | [180.0, 400.0, 740.0, 2000.0, 4250.0] | 0 | 0
Siemens NH-1-16 | Siemens NH-1-16 | 16 | [4000.0, 400.0, 2.0, 0.1, 0.04, 0.01] | 0 | 0 | [26.0, 35.0, 75.0, 150.0, 200.0, 300.0] | 0 | 0
Siemens NH-1-160 | Siemens NH-1-160 | 160 | [4800.0, 120.0, 7.0, 0.1, 0.004] | 0 | 0 | [210.0, 500.0, 900.0, 2300.0, 5000.0] | 0 | 0
Siemens NH-1-25 | Siemens NH-1-25 | 25 | [4000.0, 1000.0, 10.0, 0.2, 0.02, 0.01] | 0 | 0 | [40.0, 50.0, 100.0, 210.0, 400.0, 500.0] | 0 | 0
Siemens NH-1-50 | Siemens NH-1-50 | 50 | [4000.0, 40.0, 4.0, 1.0, 0.02, 0.01] | 0 | 0 | [86.0, 200.0, 300.0, 400.0, 1000.0, 1280.0] | 0 | 0
Siemens NH-1-63 | Siemens NH-1-63 | 63 | [4000.0, 100.0, 10.0, 2.0, 0.04, 0.01] | 0 | 0 | [100.0, 200.0, 300.0, 400.0, 1000.0, 1500.0] | 0 | 0
Siemens NH-1-80 | Siemens NH-1-80 | 80 | [4800.0, 120.0, 7.0, 0.1, 0.01] | 0 | 0 | [150.58, 250.0, 450.0, 1150.0, 2470.0] | 0 | 0
Siemens NH-2-1000 | Siemens NH-2-1000 | 1000 | [4800.0, 120.0, 7.0, 0.1, 0.004] | 0 | 0 | [1900.0, 3500.0, 8400.0, 24000.0, 52000.0] | 0 | 0
Siemens NH-2-200 | Siemens NH-2-200 | 200 | [4800.0, 120.0, 7.0, 0.1, 0.004] | 0 | 0 | [280.0, 650.0, 1200.0, 3000.0, 7000.0] | 0 | 0
Siemens NH-2-224 | Siemens NH-2-224 | 224 | [4800.0, 120.0, 7.0, 0.2, 0.04, 0.004] | 0 | 0 | [400.0, 750.0, 1453.0, 3025.0, 4315.0, 7600.0] | 0 | 0
Siemens NH-2-250 | Siemens NH-2-250 | 250 | [4800.0, 120.0, 7.0, 0.1, 0.004] | 0 | 0 | [450.0, 800.0, 1650.0, 4000.0, 8500.0] | 0 | 0
Siemens NH-2-315 | Siemens NH-2-315 | 315 | [4800.0, 120.0, 7.0, 0.1, 0.004] | 0 | 0 | [550.0, 920.0, 1900.0, 5000.0, 11000.0] | 0 | 0
Siemens NH-2-355 | Siemens NH-2-355 | 355 | [4800.0, 120.0, 6.0, 0.1, 0.004] | 0 | 0 | [650.0, 1116.27, 2350.0, 5840.0, 12790.0] | 0 | 0
Siemens NH-2-400 | Siemens NH-2-400 | 400 | [4800.0, 120.0, 7.0, 0.1, 0.004] | 0 | 0 | [720.0, 1350.0, 2800.0, 6500.0, 15000.0] | 0 | 0
Siemens NH-2-425 | Siemens NH-2-425 | 425 | [4800.0, 120.0, 7.0, 0.1, 0.004] | 0 | 0 | [850.0, 1500.0, 3050.0, 7500.0, 16500.0] | 0 | 0
Siemens NH-2-630 | Siemens NH-2-630 | 630 | [4800.0, 120.0, 7.0, 0.1, 0.004] | 0 | 0 | [1200.0, 2000.0, 4800.0, 12000.0, 26000.0] | 0 | 0

## dtypes
| element | column | dtype
0 | bus | name | object
1 | bus | vn_kv | float64
2 | bus | type | object
3 | bus | zone | object
4 | bus | in_service | bool
5 | load | name | object
6 | load | bus | uint32
7 | load | p_mw | float64
8 | load | q_mvar | float64
9 | load | const_z_percent | float64
10 | load | const_i_percent | float64
11 | load | sn_mva | float64
12 | load | scaling | float64
13 | load | in_service | bool
14 | load | type | object
15 | ext_grid | name | object
16 | ext_grid | bus | uint32
17 | ext_grid | vm_pu | float64
18 | ext_grid | va_degree | float64
19 | ext_grid | slack_weight | float64
20 | ext_grid | in_service | bool
21 | line | name | object
22 | line | std_type | object
23 | line | from_bus | uint32
24 | line | to_bus | uint32
25 | line | length_km | float64
26 | line | r_ohm_per_km | float64
27 | line | x_ohm_per_km | float64
28 | line | c_nf_per_km | float64
29 | line | g_us_per_km | float64
30 | line | max_i_ka | float64
31 | line | df | float64
32 | line | parallel | uint32
33 | line | type | object
34 | line | in_service | bool
35 | trafo | name | object
36 | trafo | std_type | object
37 | trafo | hv_bus | uint32
38 | trafo | lv_bus | uint32
39 | trafo | sn_mva | float64
40 | trafo | vn_hv_kv | float64
41 | trafo | vn_lv_kv | float64
42 | trafo | vk_percent | float64
43 | trafo | vkr_percent | float64
44 | trafo | pfe_kw | float64
45 | trafo | i0_percent | float64
46 | trafo | shift_degree | float64
47 | trafo | tap_side | object
48 | trafo | tap_neutral | int32
49 | trafo | tap_min | int32
50 | trafo | tap_max | int32
51 | trafo | tap_step_percent | float64
52 | trafo | tap_step_degree | float64
53 | trafo | tap_pos | int32
54 | trafo | tap_phase_shifter | bool
55 | trafo | parallel | uint32
56 | trafo | df | float64
57 | trafo | in_service | bool
58 | line_geodata | coords | object
59 | bus_geodata | x | float64
60 | bus_geodata | y | float64
61 | bus_geodata | coords | object

## parameters
| version | format_version | converged | OPF_converged | name | f_hz | sn_mva
0 | 2.14.6 | 2.14.0 | FALSE | FALSE |  | 50 | 1