## bus
| name | vn_kv | type | zone | in_service
0 | bus_LV_3203-220_0_7_node_0 | 0.4 | n |  | TRUE
1 | bus_LV_3203-220_0_7_node_2 | 0.4 | n |  | TRUE
2 | bus_LV_3203-220_0_7_node_26 | 0.4 | n |  | TRUE
3 | bus_LV_3203-220_0_7_node_27 | 0.4 | n |  | TRUE
4 | bus_LV_3203-220_0_7_node_3 | 0.4 | n |  | TRUE
5 | bus_LV_3203-220_0_7_node_34 | 0.4 | n |  | TRUE
6 | bus_LV_3203-220_0_7_node_32 | 0.4 | n |  | TRUE
7 | bus_LV_3203-220_0_7_node_5 | 0.4 | n |  | TRUE
8 | bus_LV_3203-220_0_7_node_75 | 0.4 | n |  | TRUE
9 | bus_LV_3203-220_0_7_node_16 | 0.4 | n |  | TRUE
10 | bus_LV_3203-220_0_7_node_74 | 0.4 | n |  | TRUE
11 | bus_LV_3203-220_0_7_node_6 | 0.4 | n |  | TRUE
12 | bus_LV_3203-220_0_7_node_56 | 0.4 | n |  | TRUE
13 | bus_LV_3203-220_0_7_node_57 | 0.4 | n |  | TRUE
14 | bus_LV_3203-220_0_7_node_19 | 0.4 | n |  | TRUE
15 | bus_LV_3203-220_0_7_node_54 | 0.4 | n |  | TRUE
16 | bus_LV_3203-220_0_7_node_7 | 0.4 | n |  | TRUE
17 | bus_LV_3203-220_0_7_node_8 | 0.4 | n |  | TRUE
18 | bus_LV_3203-220_0_7_node_92 | 0.4 | n |  | TRUE
19 | bus_LV_3203-220_0_7_node_94 | 0.4 | n |  | TRUE
20 | bus_LV_3203-220_0_7_node_10 | 0.4 | n |  | TRUE
21 | bus_LV_3203-220_0_7_node_53 | 0.4 | n |  | TRUE
22 | bus_LV_3203-220_0_7_node_18 | 0.4 | n |  | TRUE
23 | bus_LV_3203-220_0_7_node_11 | 0.4 | n |  | TRUE
24 | bus_LV_3203-220_0_7_node_110 | 0.4 | n |  | TRUE
25 | bus_LV_3203-220_0_7_node_108 | 0.4 | n |  | TRUE
26 | bus_LV_3203-220_0_7_node_15 | 0.4 | n |  | TRUE
27 | bus_LV_3203-220_0_7_node_93 | 0.4 | n |  | TRUE
28 | bus_LV_3203-220_0_7_node_23 | 0.4 | n |  | TRUE
29 | bus_LV_3203-220_0_7_node_17 | 0.4 | n |  | TRUE
30 | bus_LV_3203-220_0_7_node_113 | 0.4 | n |  | TRUE
31 | bus_LV_3203-220_0_7_node_20 | 0.4 | n |  | TRUE
32 | bus_LV_3203-220_0_7_node_55 | 0.4 | n |  | TRUE
33 | bus_LV_3203-220_0_7_node_51 | 0.4 | n |  | TRUE
34 | bus_LV_3203-220_0_7_node_50 | 0.4 | n |  | TRUE
35 | bus_LV_3203-220_0_7_node_91 | 0.4 | n |  | TRUE
36 | bus_LV_3203-220_0_7_node_21 | 0.4 | n |  | TRUE
37 | bus_LV_3203-220_0_7_node_87 | 0.4 | n |  | TRUE
38 | bus_LV_3203-220_0_7_node_22 | 0.4 | n |  | TRUE
39 | bus_LV_3203-220_0_7_node_81 | 0.4 | n |  | TRUE
40 | bus_LV_3203-220_0_7_node_86 | 0.4 | n |  | TRUE
41 | bus_LV_3203-220_0_7_node_90 | 0.4 | n |  | TRUE
42 | bus_LV_3203-220_0_7_node_88 | 0.4 | n |  | TRUE
43 | bus_LV_3203-220_0_7_node_52 | 0.4 | n |  | TRUE
44 | bus_LV_3203-220_0_7_node_24 | 0.4 | n |  | TRUE
45 | bus_LV_3203-220_0_7_node_49 | 0.4 | n |  | TRUE
46 | bus_LV_3203-220_0_7_node_29 | 0.4 | n |  | TRUE
47 | bus_LV_3203-220_0_7_node_43 | 0.4 | n |  | TRUE
48 | bus_LV_3203-220_0_7_node_33 | 0.4 | n |  | TRUE
49 | bus_LV_3203-220_0_7_node_48 | 0.4 | n |  | TRUE
50 | bus_LV_3203-220_0_7_node_38 | 0.4 | n |  | TRUE
51 | bus_LV_3203-220_0_7_node_31 | 0.4 | n |  | TRUE
52 | bus_LV_3203-220_0_7_node_47 | 0.4 | n |  | TRUE
53 | bus_LV_3203-220_0_7_node_102 | 0.4 | n |  | TRUE
54 | bus_LV_3203-220_0_7_node_112 | 0.4 | n |  | TRUE
55 | bus_LV_3203-220_0_7_node_76 | 0.4 | n |  | TRUE
56 | bus_LV_3203-220_0_7_node_70 | 0.4 | n |  | TRUE
57 | bus_LV_3203-220_0_7_node_61 | 0.4 | n |  | TRUE
58 | bus_LV_3203-220_0_7_node_95 | 0.4 | n |  | TRUE
59 | bus_LV_3203-220_0_7_node_97 | 0.4 | n |  | TRUE
60 | bus_LV_3203-220_0_7_node_98 | 0.4 | n |  | TRUE
61 | bus_LV_3203-220_0_7_node_44 | 0.4 | n |  | TRUE
62 | bus_LV_3203-220_0_7_node_111 | 0.4 | n |  | TRUE
63 | bus_LV_3203-220_0_7_node_109 | 0.4 | n |  | TRUE
64 | bus_LV_3203-220_0_7_node_105 | 0.4 | n |  | TRUE
65 | bus_LV_3203-220_0_7_node_104 | 0.4 | n |  | TRUE
66 | bus_LV_3203-220_0_7_node_89 | 0.4 | n |  | TRUE
67 | bus_LV_3203-220_0_7_node_73 | 0.4 | n |  | TRUE
68 | bus_LV_3203-220_0_7_node_78 | 0.4 | n |  | TRUE
69 | bus_LV_3203-220_0_7_node_79 | 0.4 | n |  | TRUE
70 | bus_LV_3203-220_0_7_node_58 | 0.4 | n |  | TRUE
71 | bus_LV_3203-220_0_7_node_66 | 0.4 | n |  | TRUE
72 | bus_LV_3203-220_0_7_node_99 | 0.4 | n |  | TRUE
73 | bus_LV_3203-220_0_7_node_80 | 0.4 | n |  | TRUE
74 | bus_LV_3203-220_0_7_node_85 | 0.4 | n |  | TRUE
75 | bus_LV_3203-220_0_7_node_77 | 0.4 | n |  | TRUE
76 | bus_LV_3203-220_0_7_node_41 | 0.4 | n |  | TRUE
77 | bus_LV_3203-220_0_7_node_45 | 0.4 | n |  | TRUE
78 | bus_LV_3203-220_0_7_node_28 | 0.4 | n |  | TRUE
79 | bus_LV_3203-220_0_7_node_42 | 0.4 | n |  | TRUE
80 | bus_LV_3203-220_0_7_node_30 | 0.4 | n |  | TRUE
81 | bus_LV_3203-220_0_7_node_96 | 0.4 | n |  | TRUE
82 | bus_LV_3203-220_0_7_node_36 | 0.4 | n |  | TRUE
83 | bus_LV_3203-220_0_7_node_35 | 0.4 | n |  | TRUE
84 | bus_LV_3203-220_0_7_node_37 | 0.4 | n |  | TRUE
85 | bus_LV_3203-220_0_7_node_39 | 0.4 | n |  | TRUE
86 | bus_LV_3203-220_0_7_node_40 | 0.4 | n |  | TRUE
87 | bus_LV_3203-220_0_7_node_103 | 0.4 | n |  | TRUE
88 | bus_LV_3203-220_0_7_node_101 | 0.4 | n |  | TRUE
89 | bus_LV_3203-220_0_7_node_100 | 0.4 | n |  | TRUE
90 | bus_LV_3203-220_0_7_node_63 | 0.4 | n |  | TRUE
91 | bus_LV_3203-220_0_7_node_59 | 0.4 | n |  | TRUE
92 | bus_LV_3203-220_0_7_node_65 | 0.4 | n |  | TRUE
93 | bus_LV_3203-220_0_7_node_60 | 0.4 | n |  | TRUE
94 | bus_LV_3203-220_0_7_node_62 | 0.4 | n |  | TRUE
95 | bus_LV_3203-220_0_7_node_64 | 0.4 | n |  | TRUE
96 | bus_LV_3203-220_0_7_node_69 | 0.4 | n |  | TRUE
97 | bus_LV_3203-220_0_7_node_71 | 0.4 | n |  | TRUE
98 | bus_LV_3203-220_0_7_node_68 | 0.4 | n |  | TRUE
99 | bus_LV_3203-220_0_7_node_67 | 0.4 | n |  | TRUE
100 | bus_LV_3203-220_0_7_node_72 | 0.4 | n |  | TRUE
101 | bus_LV_3203-220_0_7_node_82 | 0.4 | n |  | TRUE
102 | bus_LV_3203-220_0_7_node_83 | 0.4 | n |  | TRUE
103 | bus_LV_3203-220_0_7_node_84 | 0.4 | n |  | TRUE
104 | bus_LV_3203-220_0_7_node_106 | 0.4 | n |  | TRUE
105 | bus_LV_3203-220_0_7_node_107 | 0.4 | n |  | TRUE
106 | bus_MV_581_0_node_98 | 20 | n |  | TRUE

## load
| name | bus | p_mw | q_mvar | const_z_percent | const_i_percent | sn_mva | scaling | in_service | type
0 | LV_3203-220_0_7_load_0 | 0 | 0.0039512 | 0.00099027 | 0 | 0 |  | 1 | TRUE | wye
1 | LV_3203-220_0_7_load_26 | 2 | 0.003372 | 0.0008451 | 0 | 0 |  | 1 | TRUE | wye
2 | LV_3203-220_0_7_load_34 | 5 | 0.012592 | 0.0031558 | 0 | 0 |  | 1 | TRUE | wye
3 | LV_3203-220_0_7_load_32 | 6 | 0.0057139 | 0.001432 | 0 | 0 |  | 1 | TRUE | wye
4 | LV_3203-220_0_7_load_75 | 8 | 0.019606 | 0.0049136 | 0 | 0 |  | 1 | TRUE | wye
5 | LV_3203-220_0_7_load_74 | 10 | 0.0014101 | 0.00035341 | 0 | 0 |  | 1 | TRUE | wye
6 | LV_3203-220_0_7_load_56 | 12 | 0.001183 | 0.00029649 | 0 | 0 |  | 1 | TRUE | wye
7 | LV_3203-220_0_7_load_57 | 13 | 0.003334 | 0.00083559 | 0 | 0 |  | 1 | TRUE | wye
8 | LV_3203-220_0_7_load_54 | 15 | 0.0066281 | 0.0016612 | 0 | 0 |  | 1 | TRUE | wye
9 | LV_3203-220_0_7_load_92 | 18 | 0.0048994 | 0.0012279 | 0 | 0 |  | 1 | TRUE | wye
10 | LV_3203-220_0_7_load_94 | 19 | 0.00537 | 0.0013459 | 0 | 0 |  | 1 | TRUE | wye
11 | LV_3203-220_0_7_load_53 | 21 | 0.0063714 | 0.0015968 | 0 | 0 |  | 1 | TRUE | wye
12 | LV_3203-220_0_7_load_110 | 24 | 0.0027563 | 0.0006908 | 0 | 0 |  | 1 | TRUE | wye
13 | LV_3203-220_0_7_load_108 | 25 | 0.0022465 | 0.00056302 | 0 | 0 |  | 1 | TRUE | wye
14 | LV_3203-220_0_7_load_113 | 30 | 0.014264 | 0.0035749 | 0 | 0 |  | 1 | TRUE | wye
15 | LV_3203-220_0_7_load_55 | 32 | 0.0040039 | 0.0010035 | 0 | 0 |  | 1 | TRUE | wye
16 | LV_3203-220_0_7_load_51 | 33 | 0.0059017 | 0.0014791 | 0 | 0 |  | 1 | TRUE | wye
17 | LV_3203-220_0_7_load_50 | 34 | 0.008197 | 0.0020544 | 0 | 0 |  | 1 | TRUE | wye
18 | LV_3203-220_0_7_load_91 | 35 | 0.025198 | 0.0063152 | 0 | 0 |  | 1 | TRUE | wye
19 | LV_3203-220_0_7_load_87 | 37 | 0.0032453 | 0.00081335 | 0 | 0 |  | 1 | TRUE | wye
20 | LV_3203-220_0_7_load_81 | 39 | 0.014307 | 0.0035856 | 0 | 0 |  | 1 | TRUE | wye
21 | LV_3203-220_0_7_load_90 | 41 | 0.007097 | 0.0017787 | 0 | 0 |  | 1 | TRUE | wye
22 | LV_3203-220_0_7_load_88 | 42 | 0.010435 | 0.0026151 | 0 | 0 |  | 1 | TRUE | wye
23 | LV_3203-220_0_7_load_52 | 43 | 0.0013073 | 0.00032764 | 0 | 0 |  | 1 | TRUE | wye
24 | LV_3203-220_0_7_load_49 | 45 | 0.012598 | 0.0031574 | 0 | 0 |  | 1 | TRUE | wye
25 | LV_3203-220_0_7_load_29 | 46 | 0.0048891 | 0.0012253 | 0 | 0 |  | 1 | TRUE | wye
26 | LV_3203-220_0_7_load_43 | 47 | 0.0066183 | 0.0016587 | 0 | 0 |  | 1 | TRUE | wye
27 | LV_3203-220_0_7_load_48 | 49 | 0.012547 | 0.0031446 | 0 | 0 |  | 1 | TRUE | wye
28 | LV_3203-220_0_7_load_38 | 50 | 0.01186 | 0.0029725 | 0 | 0 |  | 1 | TRUE | wye
29 | LV_3203-220_0_7_load_31 | 51 | 0.0051922 | 0.0013013 | 0 | 0 |  | 1 | TRUE | wye
30 | LV_3203-220_0_7_load_102 | 53 | 0.0045858 | 0.0011493 | 0 | 0 |  | 1 | TRUE | wye
31 | LV_3203-220_0_7_load_112 | 54 | 0.0027602 | 0.00069178 | 0 | 0 |  | 1 | TRUE | wye
32 | LV_3203-220_0_7_load_76 | 55 | 0.0094639 | 0.0023719 | 0 | 0 |  | 1 | TRUE | wye
33 | LV_3203-220_0_7_load_70 | 56 | 0.0089804 | 0.0022507 | 0 | 0 |  | 1 | TRUE | wye
34 | LV_3203-220_0_7_load_95 | 58 | 0.0072804 | 0.0018246 | 0 | 0 |  | 1 | TRUE | wye
35 | LV_3203-220_0_7_load_97 | 59 | 0.0067344 | 0.0016878 | 0 | 0 |  | 1 | TRUE | wye
36 | LV_3203-220_0_7_load_98 | 60 | 0.001908 | 0.00047819 | 0 | 0 |  | 1 | TRUE | wye
37 | LV_3203-220_0_7_load_111 | 62 | 0.0088255 | 0.0022119 | 0 | 0 |  | 1 | TRUE | wye
38 | LV_3203-220_0_7_load_109 | 63 | 0.012898 | 0.0032325 | 0 | 0 |  | 1 | TRUE | wye
39 | LV_3203-220_0_7_load_105 | 64 | 0.01724 | 0.0043207 | 0 | 0 |  | 1 | TRUE | wye
40 | LV_3203-220_0_7_load_104 | 65 | 0.015013 | 0.0037626 | 0 | 0 |  | 1 | TRUE | wye
41 | LV_3203-220_0_7_load_89 | 66 | 0.0036102 | 0.0009048 | 0 | 0 |  | 1 | TRUE | wye
42 | LV_3203-220_0_7_load_73 | 67 | 0.0031223 | 0.00078253 | 0 | 0 |  | 1 | TRUE | wye
43 | LV_3203-220_0_7_load_78 | 68 | 0.0083603 | 0.0020953 | 0 | 0 |  | 1 | TRUE | wye
44 | LV_3203-220_0_7_load_79 | 69 | 0.0084692 | 0.0021226 | 0 | 0 |  | 1 | TRUE | wye
45 | LV_3203-220_0_7_load_58 | 70 | 0.002792 | 0.00069974 | 0 | 0 |  | 1 | TRUE | wye
46 | LV_3203-220_0_7_load_66 | 71 | 0.0053549 | 0.0013421 | 0 | 0 |  | 1 | TRUE | wye
47 | LV_3203-220_0_7_load_99 | 72 | 0.012937 | 0.0032423 | 0 | 0 |  | 1 | TRUE | wye
48 | LV_3203-220_0_7_load_80 | 73 | 0.017616 | 0.0044149 | 0 | 0 |  | 1 | TRUE | wye
49 | LV_3203-220_0_7_load_85 | 74 | 0.0017783 | 0.00044568 | 0 | 0 |  | 1 | TRUE | wye
50 | LV_3203-220_0_7_load_77 | 75 | 0.0084459 | 0.0021167 | 0 | 0 |  | 1 | TRUE | wye
51 | LV_3203-220_0_7_load_45 | 77 | 0.014748 | 0.0036963 | 0 | 0 |  | 1 | TRUE | wye
52 | LV_3203-220_0_7_load_28 | 78 | 0.0047899 | 0.0012005 | 0 | 0 |  | 1 | TRUE | wye
53 | LV_3203-220_0_7_load_42 | 79 | 0.0040077 | 0.0010044 | 0 | 0 |  | 1 | TRUE | wye
54 | LV_3203-220_0_7_load_30 | 80 | 0.0049397 | 0.001238 | 0 | 0 |  | 1 | TRUE | wye
55 | LV_3203-220_0_7_load_96 | 81 | 0.01197 | 0.0029999 | 0 | 0 |  | 1 | TRUE | wye
56 | LV_3203-220_0_7_load_36 | 82 | 0.0058513 | 0.0014665 | 0 | 0 |  | 1 | TRUE | wye
57 | LV_3203-220_0_7_load_35 | 83 | 0.0082423 | 0.0020657 | 0 | 0 |  | 1 | TRUE | wye
58 | LV_3203-220_0_7_load_37 | 84 | 0.0032679 | 0.000819 | 0 | 0 |  | 1 | TRUE | wye
59 | LV_3203-220_0_7_load_39 | 85 | 0.014054 | 0.0035223 | 0 | 0 |  | 1 | TRUE | wye
60 | LV_3203-220_0_7_load_40 | 86 | 0.0034925 | 0.00087531 | 0 | 0 |  | 1 | TRUE | wye
61 | LV_3203-220_0_7_load_103 | 87 | 0.0029356 | 0.00073574 | 0 | 0 |  | 1 | TRUE | wye
62 | LV_3203-220_0_7_load_101 | 88 | 0.0044166 | 0.0011069 | 0 | 0 |  | 1 | TRUE | wye
63 | LV_3203-220_0_7_load_100 | 89 | 0.0064978 | 0.0016285 | 0 | 0 |  | 1 | TRUE | wye
64 | LV_3203-220_0_7_load_63 | 90 | 0.0021588 | 0.00054105 | 0 | 0 |  | 1 | TRUE | wye
65 | LV_3203-220_0_7_load_59 | 91 | 0.002528 | 0.00063356 | 0 | 0 |  | 1 | TRUE | wye
66 | LV_3203-220_0_7_load_60 | 93 | 0.0024855 | 0.00062293 | 0 | 0 |  | 1 | TRUE | wye
67 | LV_3203-220_0_7_load_62 | 94 | 0.0025941 | 0.00065013 | 0 | 0 |  | 1 | TRUE | wye
68 | LV_3203-220_0_7_load_64 | 95 | 0.0035962 | 0.0009013 | 0 | 0 |  | 1 | TRUE | wye
69 | LV_3203-220_0_7_load_71 | 97 | 0.011948 | 0.0029944 | 0 | 0 |  | 1 | TRUE | wye
70 | LV_3203-220_0_7_load_68 | 98 | 0.0023083 | 0.00057851 | 0 | 0 |  | 1 | TRUE | wye
71 | LV_3203-220_0_7_load_72 | 100 | 0.0045239 | 0.0011338 | 0 | 0 |  | 1 | TRUE | wye
72 | LV_3203-220_0_7_load_82 | 101 | 0.0072623 | 0.0018201 | 0 | 0 |  | 1 | TRUE | wye
73 | LV_3203-220_0_7_load_83 | 102 | 0.0074724 | 0.0018728 | 0 | 0 |  | 1 | TRUE | wye
74 | LV_3203-220_0_7_load_84 | 103 | 0.0078073 | 0.0019567 | 0 | 0 |  | 1 | TRUE | wye
75 | LV_3203-220_0_7_load_106 | 104 | 0.0024603 | 0.00061661 | 0 | 0 |  | 1 | TRUE | wye
76 | LV_3203-220_0_7_load_107 | 105 | 0.0078809 | 0.0019751 | 0 | 0 |  | 1 | TRUE | wye

## ext_grid
| name | bus | vm_pu | va_degree | slack_weight | in_service
0 |  | 57 | 1 | 0 | 1 | TRUE

## line
| name | std_type | from_bus | to_bus | length_km | r_ohm_per_km | x_ohm_per_km | c_nf_per_km | g_us_per_km | max_i_ka | df | parallel | type | in_service
0 | LV_3203-220_0_7_line_0 |  | 0 | 1 | 0.014803 | 0.125 | 0.08 | 261 | 0 | 0.364 | 1 | 1 | cs | TRUE
1 | LV_3203-220_0_7_line_1 |  | 1 | 2 | 0.0053457 | 0.125 | 0.08 | 261 | 0 | 0.364 | 1 | 1 | cs | TRUE
2 | LV_3203-220_0_7_line_2 |  | 1 | 3 | 0.026033 | 0.125 | 0.08 | 261 | 0 | 0.364 | 1 | 1 | cs | TRUE
3 | LV_3203-220_0_7_line_3 |  | 2 | 46 | 0.015793 | 0.125 | 0.08 | 261 | 0 | 0.364 | 1 | 1 | cs | TRUE
4 | LV_3203-220_0_7_line_4 |  | 3 | 47 | 0.01144 | 0.125 | 0.08 | 261 | 0 | 0.364 | 1 | 1 | cs | TRUE
5 | LV_3203-220_0_7_line_5 |  | 4 | 5 | 0.018145 | 0.125 | 0.08 | 261 | 0 | 0.364 | 1 | 1 | cs | TRUE
6 | LV_3203-220_0_7_line_6 |  | 4 | 6 | 0.013711 | 0.125 | 0.08 | 261 | 0 | 0.364 | 1 | 1 | cs | TRUE
7 | LV_3203-220_0_7_line_7 |  | 6 | 51 | 0.01844 | 0.125 | 0.08 | 261 | 0 | 0.364 | 1 | 1 | cs | TRUE
8 | LV_3203-220_0_7_line_8 |  | 7 | 8 | 0.018601 | 0.125 | 0.08 | 261 | 0 | 0.364 | 1 | 3 | cs | TRUE
9 | LV_3203-220_0_7_line_9 |  | 7 | 9 | 0.047745 | 0.125 | 0.08 | 261 | 0 | 0.364 | 1 | 1 | cs | TRUE
10 | LV_3203-220_0_7_line_10 |  | 7 | 10 | 0.033788 | 0.125 | 0.08 | 261 | 0 | 0.364 | 1 | 3 | cs | TRUE
11 | LV_3203-220_0_7_line_11 |  | 8 | 55 | 0.036771 | 0.125 | 0.08 | 261 | 0 | 0.364 | 1 | 3 | cs | TRUE
12 | LV_3203-220_0_7_line_12 |  | 9 | 23 | 0.051755 | 0.125 | 0.08 | 261 | 0 | 0.364 | 1 | 1 | cs | TRUE
13 | LV_3203-220_0_7_line_13 |  | 10 | 56 | 0.0010292 | 0.125 | 0.08 | 261 | 0 | 0.364 | 1 | 3 | cs | TRUE
14 | LV_3203-220_0_7_line_14 |  | 11 | 12 | 0.031045 | 0.125 | 0.08 | 261 | 0 | 0.364 | 1 | 3 | cs | TRUE
15 | LV_3203-220_0_7_line_15 |  | 11 | 13 | 0.011104 | 0.125 | 0.08 | 261 | 0 | 0.364 | 1 | 1 | cs | TRUE
16 | LV_3203-220_0_7_line_16 |  | 11 | 14 | 0.014874 | 0.125 | 0.08 | 261 | 0 | 0.364 | 1 | 1 | cs | TRUE
17 | LV_3203-220_0_7_line_17 |  | 11 | 15 | 0.01665 | 0.125 | 0.08 | 261 | 0 | 0.364 | 1 | 3 | cs | TRUE
18 | LV_3203-220_0_7_line_18 |  | 12 | 57 | 0.010674 | 0.125 | 0.08 | 261 | 0 | 0.364 | 1 | 3 | cs | TRUE
19 | LV_3203-220_0_7_line_19 |  | 13 | 54 | 0.019604 | 0.125 | 0.08 | 261 | 0 | 0.364 | 1 | 1 | cs | TRUE
20 | LV_3203-220_0_7_line_20 |  | 14 | 33 | 0.02116 | 0.125 | 0.08 | 261 | 0 | 0.364 | 1 | 1 | cs | TRUE
21 | LV_3203-220_0_7_line_21 |  | 14 | 34 | 0.040302 | 0.125 | 0.08 | 261 | 0 | 0.364 | 1 | 1 | cs | TRUE
22 | LV_3203-220_0_7_line_22 |  | 15 | 32 | 0.031503 | 0.125 | 0.08 | 261 | 0 | 0.364 | 1 | 3 | cs | TRUE
23 | LV_3203-220_0_7_line_23 |  | 16 | 17 | 0.02687 | 0.125 | 0.08 | 261 | 0 | 0.364 | 1 | 1 | cs | TRUE
24 | LV_3203-220_0_7_line_24 |  | 16 | 18 | 0.037509 | 0.125 | 0.08 | 261 | 0 | 0.364 | 1 | 1 | cs | TRUE
25 | LV_3203-220_0_7_line_25 |  | 17 | 19 | 0.01444 | 0.125 | 0.08 | 261 | 0 | 0.364 | 1 | 1 | cs | TRUE
26 | LV_3203-220_0_7_line_26 |  | 19 | 58 | 0.030927 | 0.125 | 0.08 | 261 | 0 | 0.364 | 1 | 1 | cs | TRUE
27 | LV_3203-220_0_7_line_27 |  | 20 | 21 | 0.013661 | 0.125 | 0.08 | 261 | 0 | 0.364 | 1 | 3 | cs | TRUE
28 | LV_3203-220_0_7_line_28 |  | 20 | 22 | 0.016945 | 0.125 | 0.08 | 261 | 0 | 0.364 | 1 | 3 | cs | TRUE
29 | LV_3203-220_0_7_line_29 |  | 21 | 61 | 0.011928 | 0.125 | 0.08 | 261 | 0 | 0.364 | 1 | 3 | cs | TRUE
30 | LV_3203-220_0_7_line_30 |  | 22 | 32 | 0.0059161 | 0.125 | 0.08 | 261 | 0 | 0.364 | 1 | 3 | cs | TRUE
31 | LV_3203-220_0_7_line_31 |  | 23 | 24 | 0.020456 | 0.125 | 0.08 | 261 | 0 | 0.364 | 1 | 1 | cs | TRUE
32 | LV_3203-220_0_7_line_32 |  | 23 | 25 | 0.013531 | 0.125 | 0.08 | 261 | 0 | 0.364 | 1 | 1 | cs | TRUE
33 | LV_3203-220_0_7_line_33 |  | 24 | 62 | 0.013944 | 0.125 | 0.08 | 261 | 0 | 0.364 | 1 | 1 | cs | TRUE
34 | LV_3203-220_0_7_line_34 |  | 25 | 63 | 0.029162 | 0.125 | 0.08 | 261 | 0 | 0.364 | 1 | 1 | cs | TRUE
35 | LV_3203-220_0_7_line_35 |  | 26 | 27 | 0.009826 | 0.125 | 0.08 | 261 | 0 | 0.364 | 1 | 1 | cs | TRUE
36 | LV_3203-220_0_7_line_36 |  | 26 | 28 | 0.0053868 | 0.125 | 0.08 | 261 | 0 | 0.364 | 1 | 1 | cs | TRUE
37 | LV_3203-220_0_7_line_37 |  | 27 | 58 | 0.037487 | 0.125 | 0.08 | 261 | 0 | 0.364 | 1 | 1 | cs | TRUE
38 | LV_3203-220_0_7_line_38 |  | 27 | 44 | 0.013842 | 0.125 | 0.08 | 261 | 0 | 0.364 | 1 | 1 | cs | TRUE
39 | LV_3203-220_0_7_line_39 |  | 28 | 43 | 0.025752 | 0.125 | 0.08 | 261 | 0 | 0.364 | 1 | 1 | cs | TRUE
40 | LV_3203-220_0_7_line_40 |  | 29 | 30 | 0.013283 | 0.125 | 0.08 | 261 | 0 | 0.364 | 1 | 1 | cs | TRUE
41 | LV_3203-220_0_7_line_41 |  | 29 | 31 | 0.081424 | 0.125 | 0.08 | 261 | 0 | 0.364 | 1 | 1 | cs | TRUE
42 | LV_3203-220_0_7_line_42 |  | 31 | 35 | 0.056254 | 0.125 | 0.08 | 261 | 0 | 0.364 | 1 | 1 | cs | TRUE
43 | LV_3203-220_0_7_line_43 |  | 35 | 41 | 0.059961 | 0.125 | 0.08 | 261 | 0 | 0.364 | 1 | 1 | cs | TRUE
44 | LV_3203-220_0_7_line_44 |  | 36 | 37 | 0.014578 | 0.125 | 0.08 | 261 | 0 | 0.364 | 1 | 1 | cs | TRUE
45 | LV_3203-220_0_7_line_45 |  | 36 | 38 | 0.027766 | 0.125 | 0.08 | 261 | 0 | 0.364 | 1 | 1 | cs | TRUE
46 | LV_3203-220_0_7_line_46 |  | 36 | 39 | 0.017896 | 0.125 | 0.08 | 261 | 0 | 0.364 | 1 | 1 | cs | TRUE
47 | LV_3203-220_0_7_line_47 |  | 36 | 40 | 0.023267 | 0.125 | 0.08 | 261 | 0 | 0.364 | 1 | 1 | cs | TRUE
48 | LV_3203-220_0_7_line_48 |  | 37 | 72 | 0.063534 | 0.125 | 0.08 | 261 | 0 | 0.364 | 1 | 1 | cs | TRUE
49 | LV_3203-220_0_7_line_49 |  | 38 | 41 | 0.021347 | 0.125 | 0.08 | 261 | 0 | 0.364 | 1 | 1 | cs | TRUE
50 | LV_3203-220_0_7_line_50 |  | 38 | 42 | 0.020247 | 0.125 | 0.08 | 261 | 0 | 0.364 | 1 | 2 | cs | TRUE
51 | LV_3203-220_0_7_line_51 |  | 39 | 73 | 0.024337 | 0.125 | 0.08 | 261 | 0 | 0.364 | 1 | 1 | cs | TRUE
52 | LV_3203-220_0_7_line_52 |  | 40 | 74 | 0.01309 | 0.125 | 0.08 | 261 | 0 | 0.364 | 1 | 1 | cs | TRUE
53 | LV_3203-220_0_7_line_53 |  | 40 | 52 | 0.031953 | 0.125 | 0.08 | 261 | 0 | 0.364 | 1 | 1 | cs | TRUE
54 | LV_3203-220_0_7_line_54 |  | 42 | 75 | 0.031438 | 0.125 | 0.08 | 261 | 0 | 0.364 | 1 | 3 | cs | TRUE
55 | LV_3203-220_0_7_line_55 |  | 44 | 45 | 0.0009811 | 0.125 | 0.08 | 261 | 0 | 0.364 | 1 | 1 | cs | TRUE
56 | LV_3203-220_0_7_line_56 |  | 45 | 48 | 0.018779 | 0.125 | 0.08 | 261 | 0 | 0.364 | 1 | 1 | cs | TRUE
57 | LV_3203-220_0_7_line_57 |  | 46 | 78 | 0.017 | 0.125 | 0.08 | 261 | 0 | 0.364 | 1 | 1 | cs | TRUE
58 | LV_3203-220_0_7_line_58 |  | 47 | 79 | 0.018958 | 0.125 | 0.08 | 261 | 0 | 0.364 | 1 | 1 | cs | TRUE
59 | LV_3203-220_0_7_line_59 |  | 48 | 49 | 0.017331 | 0.125 | 0.08 | 261 | 0 | 0.364 | 1 | 1 | cs | TRUE
60 | LV_3203-220_0_7_line_60 |  | 48 | 50 | 0.019918 | 0.125 | 0.08 | 261 | 0 | 0.364 | 1 | 1 | cs | TRUE
61 | LV_3203-220_0_7_line_61 |  | 49 | 81 | 0.039187 | 0.125 | 0.08 | 261 | 0 | 0.364 | 1 | 1 | cs | TRUE
62 | LV_3203-220_0_7_line_62 |  | 50 | 82 | 0.028073 | 0.125 | 0.08 | 261 | 0 | 0.364 | 1 | 1 | cs | TRUE
63 | LV_3203-220_0_7_line_63 |  | 51 | 80 | 0.016839 | 0.125 | 0.08 | 261 | 0 | 0.364 | 1 | 1 | cs | TRUE
64 | LV_3203-220_0_7_line_64 |  | 52 | 53 | 0.018732 | 0.125 | 0.08 | 261 | 0 | 0.364 | 1 | 1 | cs | TRUE
65 | LV_3203-220_0_7_line_65 |  | 53 | 89 | 0.015904 | 0.125 | 0.08 | 261 | 0 | 0.364 | 1 | 1 | cs | TRUE
66 | LV_3203-220_0_7_line_66 |  | 55 | 75 | 0.02014 | 0.125 | 0.08 | 261 | 0 | 0.364 | 1 | 3 | cs | TRUE
67 | LV_3203-220_0_7_line_67 |  | 56 | 99 | 0.020092 | 0.125 | 0.08 | 261 | 0 | 0.364 | 1 | 3 | cs | TRUE
68 | LV_3203-220_0_7_line_68 |  | 57 | 90 | 0.01026 | 0.125 | 0.08 | 261 | 0 | 0.364 | 1 | 1 | cs | TRUE
69 | LV_3203-220_0_7_line_69 |  | 57 | 91 | 0.0096681 | 0.125 | 0.08 | 261 | 0 | 0.364 | 1 | 3 | cs | TRUE
70 | LV_3203-220_0_7_line_70 |  | 59 | 60 | 0.023542 | 0.125 | 0.08 | 261 | 0 | 0.364 | 1 | 1 | cs | TRUE
71 | LV_3203-220_0_7_line_71 |  | 60 | 72 | 0.0031722 | 0.125 | 0.08 | 261 | 0 | 0.364 | 1 | 1 | cs | TRUE
72 | LV_3203-220_0_7_line_72 |  | 61 | 76 | 0.008727 | 0.125 | 0.08 | 261 | 0 | 0.364 | 1 | 2 | cs | TRUE
73 | LV_3203-220_0_7_line_73 |  | 62 | 105 | 0.028084 | 0.125 | 0.08 | 261 | 0 | 0.364 | 1 | 1 | cs | TRUE
74 | LV_3203-220_0_7_line_74 |  | 64 | 65 | 0.023092 | 0.125 | 0.08 | 261 | 0 | 0.364 | 1 | 1 | cs | TRUE
75 | LV_3203-220_0_7_line_75 |  | 65 | 104 | 0.010255 | 0.125 | 0.08 | 261 | 0 | 0.364 | 1 | 1 | cs | TRUE
76 | LV_3203-220_0_7_line_76 |  | 66 | 67 | 0.022469 | 0.125 | 0.08 | 261 | 0 | 0.364 | 1 | 1 | cs | TRUE
77 | LV_3203-220_0_7_line_77 |  | 67 | 100 | 0.00069512 | 0.125 | 0.08 | 261 | 0 | 0.364 | 1 | 1 | cs | TRUE
78 | LV_3203-220_0_7_line_78 |  | 68 | 69 | 0.017682 | 0.125 | 0.08 | 261 | 0 | 0.364 | 1 | 1 | cs | TRUE
79 | LV_3203-220_0_7_line_79 |  | 69 | 73 | 0.02449 | 0.125 | 0.08 | 261 | 0 | 0.364 | 1 | 1 | cs | TRUE
80 | LV_3203-220_0_7_line_80 |  | 70 | 71 | 0.0031897 | 0.125 | 0.08 | 261 | 0 | 0.364 | 1 | 1 | cs | TRUE
81 | LV_3203-220_0_7_line_81 |  | 71 | 92 | 0.0088729 | 0.125 | 0.08 | 261 | 0 | 0.364 | 1 | 1 | cs | TRUE
82 | LV_3203-220_0_7_line_82 |  | 74 | 103 | 0.020216 | 0.125 | 0.08 | 261 | 0 | 0.364 | 1 | 1 | cs | TRUE
83 | LV_3203-220_0_7_line_83 |  | 76 | 79 | 0.012184 | 0.125 | 0.08 | 261 | 0 | 0.364 | 1 | 1 | cs | TRUE
84 | LV_3203-220_0_7_line_84 |  | 76 | 77 | 0.023014 | 0.125 | 0.08 | 261 | 0 | 0.364 | 1 | 1 | cs | TRUE
85 | LV_3203-220_0_7_line_85 |  | 76 | 86 | 0.029433 | 0.125 | 0.08 | 261 | 0 | 0.364 | 1 | 1 | cs | TRUE
86 | LV_3203-220_0_7_line_86 |  | 78 | 80 | 0.016835 | 0.125 | 0.08 | 261 | 0 | 0.364 | 1 | 1 | cs | TRUE
87 | LV_3203-220_0_7_line_87 |  | 82 | 83 | 0.0077399 | 0.125 | 0.08 | 261 | 0 | 0.364 | 1 | 1 | cs | TRUE
88 | LV_3203-220_0_7_line_88 |  | 83 | 84 | 0.021237 | 0.125 | 0.08 | 261 | 0 | 0.364 | 1 | 1 | cs | TRUE
89 | LV_3203-220_0_7_line_89 |  | 84 | 85 | 0.0065579 | 0.125 | 0.08 | 261 | 0 | 0.364 | 1 | 1 | cs | TRUE
90 | LV_3203-220_0_7_line_90 |  | 85 | 86 | 0.014837 | 0.125 | 0.08 | 261 | 0 | 0.364 | 1 | 1 | cs | TRUE
91 | LV_3203-220_0_7_line_91 |  | 87 | 88 | 0.00070945 | 0.125 | 0.08 | 261 | 0 | 0.364 | 1 | 1 | cs | TRUE
92 | LV_3203-220_0_7_line_92 |  | 88 | 89 | 0.0037713 | 0.125 | 0.08 | 261 | 0 | 0.364 | 1 | 1 | cs | TRUE
93 | LV_3203-220_0_7_line_93 |  | 90 | 96 | 0.013138 | 0.125 | 0.08 | 261 | 0 | 0.364 | 1 | 1 | cs | TRUE
94 | LV_3203-220_0_7_line_94 |  | 91 | 93 | 0.0039689 | 0.125 | 0.08 | 261 | 0 | 0.364 | 1 | 3 | cs | TRUE
95 | LV_3203-220_0_7_line_95 |  | 92 | 99 | 0.02209 | 0.125 | 0.08 | 261 | 0 | 0.364 | 1 | 3 | cs | TRUE
96 | LV_3203-220_0_7_line_96 |  | 92 | 95 | 0.013789 | 0.125 | 0.08 | 261 | 0 | 0.364 | 1 | 3 | cs | TRUE
97 | LV_3203-220_0_7_line_97 |  | 93 | 94 | 0.012201 | 0.125 | 0.08 | 261 | 0 | 0.364 | 1 | 3 | cs | TRUE
98 | LV_3203-220_0_7_line_98 |  | 94 | 95 | 0.01077 | 0.125 | 0.08 | 261 | 0 | 0.364 | 1 | 3 | cs | TRUE
99 | LV_3203-220_0_7_line_99 |  | 96 | 97 | 0.0064782 | 0.125 | 0.08 | 261 | 0 | 0.364 | 1 | 1 | cs | TRUE
100 | LV_3203-220_0_7_line_100 |  | 96 | 98 | 0.022717 | 0.125 | 0.08 | 261 | 0 | 0.364 | 1 | 1 | cs | TRUE
101 | LV_3203-220_0_7_line_101 |  | 97 | 100 | 0.024318 | 0.125 | 0.08 | 261 | 0 | 0.364 | 1 | 1 | cs | TRUE
102 | LV_3203-220_0_7_line_102 |  | 101 | 102 | 0.018081 | 0.125 | 0.08 | 261 | 0 | 0.364 | 1 | 1 | cs | TRUE
103 | LV_3203-220_0_7_line_103 |  | 102 | 103 | 0.0186 | 0.125 | 0.08 | 261 | 0 | 0.364 | 1 | 1 | cs | TRUE
104 | LV_3203-220_0_7_line_104 |  | 104 | 105 | 0.012889 | 0.125 | 0.08 | 261 | 0 | 0.364 | 1 | 1 | cs | TRUE

## trafo
| name | std_type | hv_bus | lv_bus | sn_mva | vn_hv_kv | vn_lv_kv | vk_percent | vkr_percent | pfe_kw | i0_percent | shift_degree | tap_side | tap_neutral | tap_min | tap_max | tap_step_percent | tap_step_degree | tap_pos | tap_phase_shifter | parallel | df | in_service
0 | LV_3203-220_0_7_trafo_61 | 0.63 MVA 20/0.4 kV | 106 | 57 | 0.63 | 20 | 0.4 | 6 | 1.206 | 1.65 | 0.2619 | 150 | hv | 0 | -2 | 2 | 2.5 | 0 | 0 | FALSE | 1 | 1 | TRUE

## line_geodata
| x0 | y0 | x1 | y1 | x2 | y2 | x3 | y3 | x4 | y4 | x5 | y5 | x6 | y6 | x7 | y7 | x8 | y8 | x9 | y9 | x10 | y10
0 | 2743085.54 | 1252663.2071 | 2743092.9406 | 1252650.3871
1 | 2743085.54 | 1252663.2071 | 2743080.8215 | 1252660.6946
2 | 2743108.7387 | 1252675.1564 | 2743085.54 | 1252663.2071
3 | 2743066.8815 | 1252653.2722 | 2743080.8215 | 1252660.6946
4 | 2743108.7387 | 1252675.1564 | 2743103.3972 | 1252685.2724
5 | 2742993.7742 | 1252614.3456 | 2742987.4312 | 1252612.2016 | 2742976.9815 | 1252607.5227
6 | 2742993.7742 | 1252614.3456 | 2743005.8765 | 1252620.7895
7 | 2743022.1529 | 1252629.456 | 2743005.8765 | 1252620.7895
8 | 2743011.2079 | 1252868.3501 | 2742994.6298 | 1252859.9134
9 | 2743011.2079 | 1252868.3501 | 2743036.0325 | 1252880.7833 | 2743041.2693 | 1252883.39 | 2743038.4031 | 1252889.5266 | 2743035.2826 | 1252896.1909
10 | 2743011.2079 | 1252868.3501 | 2743026.1785 | 1252838.0596
11 | 2742994.6298 | 1252859.9134 | 2742971.8376 | 1252848.3143 | 2742961.8765 | 1252843.2013
12 | 2743035.2826 | 1252896.1909 | 2743038.4031 | 1252889.5266 | 2743041.2693 | 1252883.39 | 2743074.9741 | 1252900.1085
13 | 2743026.1785 | 1252838.0596 | 2743026.6345 | 1252837.1369
14 | 2743018.1942 | 1252736.0607 | 2743005.993 | 1252764.6079
15 | 2743018.1942 | 1252736.0607 | 2743007.915 | 1252731.8607
16 | 2743018.1942 | 1252736.0607 | 2743020.251 | 1252731.2392 | 2743016.7684 | 1252729.7648 | 2743018.9755 | 1252724.3463
17 | 2743018.1942 | 1252736.0607 | 2743033.584 | 1252742.4159
18 | 2743001.7979 | 1252774.4233 | 2743005.993 | 1252764.6079
19 | 2742989.7672 | 1252724.4455 | 2743007.915 | 1252731.8607
20 | 2743018.9755 | 1252724.3463 | 2743038.5617 | 1252732.354
21 | 2743018.9755 | 1252724.3463 | 2743025.5796 | 1252708.1794 | 2743004.7813 | 1252698.7442
22 | 2743033.584 | 1252742.4159 | 2743057.8424 | 1252752.4334 | 2743059.9859 | 1252754.3314 | 2743061.1942 | 1252756.3987
23 | 2742890.5079 | 1252641.5019 | 2742875.7638 | 1252663.9897
24 | 2742875.7638 | 1252663.9897 | 2742910.1519 | 1252678.968
25 | 2742890.5079 | 1252641.5019 | 2742902.8193 | 1252649.0485
26 | 2742902.8193 | 1252649.0485 | 2742929.1873 | 1252665.2113
27 | 2743073.9973 | 1252743.7486 | 2743079.9136 | 1252731.4349
28 | 2743066.3912 | 1252758.8903 | 2743070.2605 | 1252751.2321 | 2743073.9973 | 1252743.7486
29 | 2743085.0793 | 1252720.6834 | 2743079.9136 | 1252731.4349
30 | 2743066.3912 | 1252758.8903 | 2743061.5882 | 1252757.0727 | 2743061.1942 | 1252756.3987
31 | 2743074.9741 | 1252900.1085 | 2743084.2463 | 1252881.8744
32 | 2743074.9741 | 1252900.1085 | 2743087.1245 | 1252906.0635
33 | 2743090.5667 | 1252869.4451 | 2743084.2463 | 1252881.8744
34 | 2743087.1245 | 1252906.0635 | 2743104.453 | 1252914.5563 | 2743113.3089 | 1252918.8998
35 | 2742961.1481 | 1252684.8023 | 2742956.5891 | 1252693.5117
36 | 2742956.5891 | 1252693.5117 | 2742960.5972 | 1252695.1099 | 2742960.4733 | 1252696.1746
37 | 2742961.1481 | 1252684.8023 | 2742929.1873 | 1252665.2113
38 | 2742961.1481 | 1252684.8023 | 2742963.577 | 1252679.8897 | 2742967.3213 | 1252672.4063
39 | 2742960.4733 | 1252696.1746 | 2742960.6055 | 1252697.8905 | 2742961.2793 | 1252699.3748 | 2742962.74 | 1252700.7892 | 2742964.8558 | 1252702.2749 | 2742981.3212 | 1252708.9899
40 | 2742888.6851 | 1252702.938 | 2742881.4805 | 1252691.7649
41 | 2742826.7369 | 1252694.5809 | 2742830.8261 | 1252693.1337 | 2742835.533 | 1252695.4938 | 2742856.7888 | 1252682.5385 | 2742873.3216 | 1252690.4113 | 2742878.0723 | 1252688.1459 | 2742878.8856 | 1252686.0413 | 2742880.005 | 1252683.1434 | 2742881.0918 | 1252680.3447 | 2742885.3301 | 1252682.1042 | 2742881.4805 | 1252691.7649
42 | 2742826.7369 | 1252694.5809 | 2742827.8713 | 1252697.9447 | 2742831.2111 | 1252706.9004 | 2742835.0731 | 1252715.4904 | 2742842.6585 | 1252731.2215 | 2742850.1482 | 1252744.9705 | 2742850.4618 | 1252745.4903
43 | 2742888.8678 | 1252791.1057 | 2742874.1002 | 1252777.0116 | 2742864.5487 | 1252766.7383 | 2742857.4801 | 1252757.1254 | 2742850.4618 | 1252745.4903
44 | 2742901.499 | 1252822.0037 | 2742890.0597 | 1252812.9675
45 | 2742906.2159 | 1252801.4314 | 2742899.2073 | 1252810.9157 | 2742905.933 | 1252815.6491 | 2742901.499 | 1252822.0037
46 | 2742901.499 | 1252822.0037 | 2742912.7853 | 1252830.4616 | 2742915.9466 | 1252832.5567
47 | 2742888.1734 | 1252841.1002 | 2742901.499 | 1252822.0037
48 | 2742846.4641 | 1252766.9429 | 2742856.0222 | 1252779.0554 | 2742866.8003 | 1252791.0599 | 2742873.4139 | 1252797.937 | 2742889.0381 | 1252812.1605 | 2742890.0597 | 1252812.9675
49 | 2742906.2159 | 1252801.4314 | 2742902.2309 | 1252798.2545 | 2742899.1096 | 1252798.7019 | 2742897.0845 | 1252798.4639 | 2742895.5603 | 1252797.4929 | 2742888.8678 | 1252791.1057
50 | 2742906.2159 | 1252801.4314 | 2742911.2562 | 1252804.6782 | 2742911.318 | 1252808.0607 | 2742912.0124 | 1252810.5687 | 2742913.9768 | 1252813.0073 | 2742918.1252 | 1252816.0336
51 | 2742915.9466 | 1252832.5567 | 2742920.5355 | 1252835.5979 | 2742934.547 | 1252844.6889 | 2742936.4033 | 1252845.7329
52 | 2742888.1734 | 1252841.1002 | 2742899.6819 | 1252847.3381
53 | 2742888.1734 | 1252841.1002 | 2742870.0599 | 1252867.4549
54 | 2742944.2598 | 1252833.4779 | 2742927.6945 | 1252823.0143 | 2742918.1252 | 1252816.0336
55 | 2742967.7145 | 1252671.5074 | 2742967.3213 | 1252672.4063
56 | 2742975.2404 | 1252654.3026 | 2742967.7145 | 1252671.5074
57 | 2743051.8764 | 1252645.2826 | 2743066.8815 | 1252653.2722
58 | 2743094.545 | 1252702.0371 | 2743103.3972 | 1252685.2724
59 | 2742975.2404 | 1252654.3026 | 2742968.8257 | 1252653.5693 | 2742958.602 | 1252649.8648
60 | 2742975.2404 | 1252654.3026 | 2742992.9479 | 1252663.4215
61 | 2742933.3558 | 1252629.8356 | 2742930.3227 | 1252637.2583 | 2742937.5186 | 1252642.2255 | 2742958.602 | 1252649.8648
62 | 2742992.9479 | 1252663.4215 | 2743017.906 | 1252676.2743
63 | 2743037.0163 | 1252637.3702 | 2743022.1529 | 1252629.456
64 | 2742870.0599 | 1252867.4549 | 2742859.5432 | 1252882.9561
65 | 2742850.6143 | 1252896.117 | 2742859.5432 | 1252882.9561
66 | 2742944.2598 | 1252833.4779 | 2742950.0105 | 1252837.1104 | 2742961.8765 | 1252843.2013
67 | 2743035.5369 | 1252819.1244 | 2743026.6345 | 1252837.1369
68 | 2743001.7979 | 1252774.4233 | 2742997.5828 | 1252783.7774
69 | 2743001.7979 | 1252774.4233 | 2743010.1923 | 1252779.2197
70 | 2742832.6892 | 1252744.0896 | 2742837.0778 | 1252751.9286 | 2742844.499 | 1252764.4527 | 2742844.499 | 1252764.4527
71 | 2742846.4641 | 1252766.9429 | 2742844.499 | 1252764.4527
72 | 2743088.8557 | 1252712.8117 | 2743085.0793 | 1252720.6834
73 | 2743090.5667 | 1252869.4451 | 2743103.2965 | 1252844.4115
74 | 2743113.7869 | 1252823.7817 | 2743124.2539 | 1252803.1981
75 | 2743113.7869 | 1252823.7817 | 2743109.1385 | 1252832.923
76 | 2742964.5582 | 1252780.6414 | 2742944.8462 | 1252769.8572
77 | 2742965.168 | 1252780.9751 | 2742964.5582 | 1252780.6414
78 | 2742973.6763 | 1252865.4444 | 2742962.3586 | 1252859.7408 | 2742957.9118 | 1252857.4361
79 | 2742957.9118 | 1252857.4361 | 2742948.9896 | 1252852.8117 | 2742936.4033 | 1252845.7329
80 | 2743051.0702 | 1252788.6971 | 2743049.612 | 1252791.534
81 | 2743045.5558 | 1252799.4255 | 2743049.612 | 1252791.534
82 | 2742917.4553 | 1252856.9717 | 2742899.6819 | 1252847.3381
83 | 2743088.8557 | 1252712.8117 | 2743094.545 | 1252702.0371
84 | 2743088.8557 | 1252712.8117 | 2743110.2033 | 1252721.4093
85 | 2743088.8557 | 1252712.8117 | 2743062.6883 | 1252699.3361
86 | 2743051.8764 | 1252645.2826 | 2743037.0163 | 1252637.3702
87 | 2743017.906 | 1252676.2743 | 2743024.7871 | 1252679.8179
88 | 2743043.6678 | 1252689.541 | 2743024.7871 | 1252679.8179
89 | 2743043.6678 | 1252689.541 | 2743049.498 | 1252692.5434
90 | 2743062.6883 | 1252699.3361 | 2743049.498 | 1252692.5434
91 | 2742848.0986 | 1252899.825 | 2742848.4969 | 1252899.2379
92 | 2742850.6143 | 1252896.117 | 2742848.4969 | 1252899.2379
93 | 2742992.1852 | 1252795.7559 | 2742997.5828 | 1252783.7774
94 | 2743010.1923 | 1252779.2197 | 2743013.6384 | 1252781.1887
95 | 2743045.5558 | 1252799.4255 | 2743035.5369 | 1252819.1244
96 | 2743045.5558 | 1252799.4255 | 2743033.5832 | 1252792.5846
97 | 2743024.2319 | 1252787.2415 | 2743013.6384 | 1252781.1887
98 | 2743024.2319 | 1252787.2415 | 2743033.5832 | 1252792.5846
99 | 2742992.1852 | 1252795.7559 | 2742986.5019 | 1252792.6466
100 | 2742992.1852 | 1252795.7559 | 2743012.182 | 1252806.535
101 | 2742986.5019 | 1252792.6466 | 2742965.168 | 1252780.9751
102 | 2742949.7038 | 1252874.451 | 2742933.8078 | 1252865.835
103 | 2742933.8078 | 1252865.835 | 2742917.4553 | 1252856.9717
104 | 2743103.2965 | 1252844.4115 | 2743109.1385 | 1252832.923

## bus_geodata
| x | y | coords
0 | 2743092.9406 | 1252650.3871
1 | 2743085.54 | 1252663.2071
2 | 2743080.8215 | 1252660.6946
3 | 2743108.7387 | 1252675.1564
4 | 2742993.7742 | 1252614.3456
5 | 2742976.9815 | 1252607.5227
6 | 2743005.8765 | 1252620.7895
7 | 2743011.2079 | 1252868.3501
8 | 2742994.6298 | 1252859.9134
9 | 2743035.2826 | 1252896.1909
10 | 2743026.1785 | 1252838.0596
11 | 2743018.1942 | 1252736.0607
12 | 2743005.993 | 1252764.6079
13 | 2743007.915 | 1252731.8607
14 | 2743018.9755 | 1252724.3463
15 | 2743033.584 | 1252742.4159
16 | 2742875.7638 | 1252663.9897
17 | 2742890.5079 | 1252641.5019
18 | 2742910.1519 | 1252678.968
19 | 2742902.8193 | 1252649.0485
20 | 2743073.9973 | 1252743.7486
21 | 2743079.9136 | 1252731.4349
22 | 2743066.3912 | 1252758.8903
23 | 2743074.9741 | 1252900.1085
24 | 2743084.2463 | 1252881.8744
25 | 2743087.1245 | 1252906.0635
26 | 2742956.5891 | 1252693.5117
27 | 2742961.1481 | 1252684.8023
28 | 2742960.4733 | 1252696.1746
29 | 2742881.4805 | 1252691.7649
30 | 2742888.6851 | 1252702.938
31 | 2742826.7369 | 1252694.5809
32 | 2743061.1942 | 1252756.3987
33 | 2743038.5617 | 1252732.354
34 | 2743004.7813 | 1252698.7442
35 | 2742850.4618 | 1252745.4903
36 | 2742901.499 | 1252822.0037
37 | 2742890.0597 | 1252812.9675
38 | 2742906.2159 | 1252801.4314
39 | 2742915.9466 | 1252832.5567
40 | 2742888.1734 | 1252841.1002
41 | 2742888.8678 | 1252791.1057
42 | 2742918.1252 | 1252816.0336
43 | 2742981.3212 | 1252708.9899
44 | 2742967.3213 | 1252672.4063
45 | 2742967.7145 | 1252671.5074
46 | 2743066.8815 | 1252653.2722
47 | 2743103.3972 | 1252685.2724
48 | 2742975.2404 | 1252654.3026
49 | 2742958.602 | 1252649.8648
50 | 2742992.9479 | 1252663.4215
51 | 2743022.1529 | 1252629.456
52 | 2742870.0599 | 1252867.4549
53 | 2742859.5432 | 1252882.9561
54 | 2742989.7672 | 1252724.4455
55 | 2742961.8765 | 1252843.2013
56 | 2743026.6345 | 1252837.1369
57 | 2743001.7979 | 1252774.4233
58 | 2742929.1873 | 1252665.2113
59 | 2742832.6892 | 1252744.0896
60 | 2742844.499 | 1252764.4527
61 | 2743085.0793 | 1252720.6834
62 | 2743090.5667 | 1252869.4451
63 | 2743113.3089 | 1252918.8998
64 | 2743124.2539 | 1252803.1981
65 | 2743113.7869 | 1252823.7817
66 | 2742944.8462 | 1252769.8572
67 | 2742964.5582 | 1252780.6414
68 | 2742973.6763 | 1252865.4444
69 | 2742957.9118 | 1252857.4361
70 | 2743051.0702 | 1252788.6971
71 | 2743049.612 | 1252791.534
72 | 2742846.4641 | 1252766.9429
73 | 2742936.4033 | 1252845.7329
74 | 2742899.6819 | 1252847.3381
75 | 2742944.2598 | 1252833.4779
76 | 2743088.8557 | 1252712.8117
77 | 2743110.2033 | 1252721.4093
78 | 2743051.8764 | 1252645.2826
79 | 2743094.545 | 1252702.0371
80 | 2743037.0163 | 1252637.3702
81 | 2742933.3558 | 1252629.8356
82 | 2743017.906 | 1252676.2743
83 | 2743024.7871 | 1252679.8179
84 | 2743043.6678 | 1252689.541
85 | 2743049.498 | 1252692.5434
86 | 2743062.6883 | 1252699.3361
87 | 2742848.0986 | 1252899.825
88 | 2742848.4969 | 1252899.2379
89 | 2742850.6143 | 1252896.117
90 | 2742997.5828 | 1252783.7774
91 | 2743010.1923 | 1252779.2197
92 | 2743045.5558 | 1252799.4255
93 | 2743013.6384 | 1252781.1887
94 | 2743024.2319 | 1252787.2415
95 | 2743033.5832 | 1252792.5846
96 | 2742992.1852 | 1252795.7559
97 | 2742986.5019 | 1252792.6466
98 | 2743012.182 | 1252806.535
99 | 2743035.5369 | 1252819.1244
100 | 2742965.168 | 1252780.975
101 | 2742949.7038 | 1252874.451
102 | 2742933.8078 | 1252865.835
103 | 2742917.4553 | 1252856.9717
104 | 2743109.1385 | 1252832.923
105 | 2743103.2965 | 1252844.4115
106 | 2742992.1852 | 1252795.7559

## line_std_types
| c_nf_per_km | r_ohm_per_km | x_ohm_per_km | max_i_ka | type | q_mm2 | alpha | voltage_rating
NAYY 4x50 SE | 210 | 0.642 | 0.083 | 0.142 | cs | 50 | 0.00403 | LV
NAYY 4x120 SE | 264 | 0.225 | 0.08 | 0.242 | cs | 120 | 0.00403 | LV
NAYY 4x150 SE | 261 | 0.208 | 0.08 | 0.27 | cs | 150 | 0.00403 | LV
NA2XS2Y 1x95 RM/25 12/20 kV | 216 | 0.313 | 0.132 | 0.252 | cs | 95 | 0.00403 | MV
NA2XS2Y 1x185 RM/25 12/20 kV | 273 | 0.161 | 0.117 | 0.362 | cs | 185 | 0.00403 | MV
NA2XS2Y 1x240 RM/25 12/20 kV | 304 | 0.122 | 0.112 | 0.421 | cs | 240 | 0.00403 | MV
NA2XS2Y 1x95 RM/25 6/10 kV | 315 | 0.313 | 0.123 | 0.249 | cs | 95 | 0.00403 | MV
NA2XS2Y 1x185 RM/25 6/10 kV | 406 | 0.161 | 0.11 | 0.358 | cs | 185 | 0.00403 | MV
NA2XS2Y 1x240 RM/25 6/10 kV | 456 | 0.122 | 0.105 | 0.416 | cs | 240 | 0.00403 | MV
NA2XS2Y 1x150 RM/25 12/20 kV | 250 | 0.206 | 0.116 | 0.319 | cs | 150 | 0.00403 | MV
NA2XS2Y 1x120 RM/25 12/20 kV | 230 | 0.253 | 0.119 | 0.283 | cs | 120 | 0.00403 | MV
NA2XS2Y 1x70 RM/25 12/20 kV | 190 | 0.443 | 0.132 | 0.22 | cs | 70 | 0.00403 | MV
NA2XS2Y 1x150 RM/25 6/10 kV | 360 | 0.206 | 0.11 | 0.315 | cs | 150 | 0.00403 | MV
NA2XS2Y 1x120 RM/25 6/10 kV | 340 | 0.253 | 0.113 | 0.28 | cs | 120 | 0.00403 | MV
NA2XS2Y 1x70 RM/25 6/10 kV | 280 | 0.443 | 0.123 | 0.217 | cs | 70 | 0.00403 | MV
N2XS(FL)2Y 1x120 RM/35 64/110 kV | 112 | 0.153 | 0.166 | 0.366 | cs | 120 | 0.00393 | HV
N2XS(FL)2Y 1x185 RM/35 64/110 kV | 125 | 0.099 | 0.156 | 0.457 | cs | 185 | 0.00393 | HV
N2XS(FL)2Y 1x240 RM/35 64/110 kV | 135 | 0.075 | 0.149 | 0.526 | cs | 240 | 0.00393 | HV
N2XS(FL)2Y 1x300 RM/35 64/110 kV | 144 | 0.06 | 0.144 | 0.588 | cs | 300 | 0.00393 | HV
15-AL1/3-ST1A 0.4 | 11 | 1.8769 | 0.35 | 0.105 | ol | 16 | 0.00403 | LV
24-AL1/4-ST1A 0.4 | 11.25 | 1.2012 | 0.335 | 0.14 | ol | 24 | 0.00403 | LV
48-AL1/8-ST1A 0.4 | 12.2 | 0.5939 | 0.3 | 0.21 | ol | 48 | 0.00403 | LV
94-AL1/15-ST1A 0.4 | 13.2 | 0.306 | 0.29 | 0.35 | ol | 94 | 0.00403 | LV
34-AL1/6-ST1A 10.0 | 9.7 | 0.8342 | 0.36 | 0.17 | ol | 34 | 0.00403 | MV
48-AL1/8-ST1A 10.0 | 10.1 | 0.5939 | 0.35 | 0.21 | ol | 48 | 0.00403 | MV
70-AL1/11-ST1A 10.0 | 10.4 | 0.4132 | 0.339 | 0.29 | ol | 70 | 0.00403 | MV
94-AL1/15-ST1A 10.0 | 10.75 | 0.306 | 0.33 | 0.35 | ol | 94 | 0.00403 | MV
122-AL1/20-ST1A 10.0 | 11.1 | 0.2376 | 0.323 | 0.41 | ol | 122 | 0.00403 | MV
149-AL1/24-ST1A 10.0 | 11.25 | 0.194 | 0.315 | 0.47 | ol | 149 | 0.00403 | MV
34-AL1/6-ST1A 20.0 | 9.15 | 0.8342 | 0.382 | 0.17 | ol | 34 | 0.00403 | MV
48-AL1/8-ST1A 20.0 | 9.5 | 0.5939 | 0.372 | 0.21 | ol | 48 | 0.00403 | MV
70-AL1/11-ST1A 20.0 | 9.7 | 0.4132 | 0.36 | 0.29 | ol | 70 | 0.00403 | MV
94-AL1/15-ST1A 20.0 | 10 | 0.306 | 0.35 | 0.35 | ol | 94 | 0.00403 | MV
122-AL1/20-ST1A 20.0 | 10.3 | 0.2376 | 0.344 | 0.41 | ol | 122 | 0.00403 | MV
149-AL1/24-ST1A 20.0 | 10.5 | 0.194 | 0.337 | 0.47 | ol | 149 | 0.00403 | MV
184-AL1/30-ST1A 20.0 | 10.75 | 0.1571 | 0.33 | 0.535 | ol | 184 | 0.00403 | MV
243-AL1/39-ST1A 20.0 | 11 | 0.1188 | 0.32 | 0.645 | ol | 243 | 0.00403 | MV
48-AL1/8-ST1A 110.0 | 8 | 0.5939 | 0.46 | 0.21 | ol | 48 | 0.00403 | HV
70-AL1/11-ST1A 110.0 | 8.4 | 0.4132 | 0.45 | 0.29 | ol | 70 | 0.00403 | HV
94-AL1/15-ST1A 110.0 | 8.65 | 0.306 | 0.44 | 0.35 | ol | 94 | 0.00403 | HV
122-AL1/20-ST1A 110.0 | 8.5 | 0.2376 | 0.43 | 0.41 | ol | 122 | 0.00403 | HV
149-AL1/24-ST1A 110.0 | 8.75 | 0.194 | 0.41 | 0.47 | ol | 149 | 0.00403 | HV
184-AL1/30-ST1A 110.0 | 8.8 | 0.1571 | 0.4 | 0.535 | ol | 184 | 0.00403 | HV
243-AL1/39-ST1A 110.0 | 9 | 0.1188 | 0.39 | 0.645 | ol | 243 | 0.00403 | HV
305-AL1/39-ST1A 110.0 | 9.2 | 0.0949 | 0.38 | 0.74 | ol | 305 | 0.00403 | HV
490-AL1/64-ST1A 110.0 | 9.75 | 0.059 | 0.37 | 0.96 | ol | 490 | 0.00403 | HV
679-AL1/86-ST1A 110.0 | 9.95 | 0.042 | 0.36 | 1.15 | ol | 679 | 0.00403 | HV
490-AL1/64-ST1A 220.0 | 10 | 0.059 | 0.285 | 0.96 | ol | 490 | 0.00403 | HV
679-AL1/86-ST1A 220.0 | 11.7 | 0.042 | 0.275 | 1.15 | ol | 679 | 0.00403 | HV
490-AL1/64-ST1A 380.0 | 11 | 0.059 | 0.253 | 0.96 | ol | 490 | 0.00403 | HV
679-AL1/86-ST1A 380.0 | 14.6 | 0.042 | 0.25 | 1.15 | ol | 679 | 0.00403 | HV

## trafo_std_types
| i0_percent | pfe_kw | vkr_percent | sn_mva | vn_lv_kv | vn_hv_kv | vk_percent | shift_degree | vector_group | tap_side | tap_neutral | tap_min | tap_max | tap_step_degree | tap_step_percent | tap_phase_shifter
160 MVA 380/110 kV | 0.06 | 60 | 0.25 | 160 | 110 | 380 | 12.2 | 0 | Yy0 | hv | 0 | -9 | 9 | 0 | 1.5 | FALSE
100 MVA 220/110 kV | 0.06 | 55 | 0.26 | 100 | 110 | 220 | 12 | 0 | Yy0 | hv | 0 | -9 | 9 | 0 | 1.5 | FALSE
63 MVA 110/20 kV | 0.04 | 22 | 0.32 | 63 | 20 | 110 | 18 | 150 | YNd5 | hv | 0 | -9 | 9 | 0 | 1.5 | FALSE
40 MVA 110/20 kV | 0.05 | 18 | 0.34 | 40 | 20 | 110 | 16.2 | 150 | YNd5 | hv | 0 | -9 | 9 | 0 | 1.5 | FALSE
25 MVA 110/20 kV | 0.07 | 14 | 0.41 | 25 | 20 | 110 | 12 | 150 | YNd5 | hv | 0 | -9 | 9 | 0 | 1.5 | FALSE
63 MVA 110/10 kV | 0.04 | 22 | 0.32 | 63 | 10 | 110 | 18 | 150 | YNd5 | hv | 0 | -9 | 9 | 0 | 1.5 | FALSE
40 MVA 110/10 kV | 0.05 | 18 | 0.34 | 40 | 10 | 110 | 16.2 | 150 | YNd5 | hv | 0 | -9 | 9 | 0 | 1.5 | FALSE
25 MVA 110/10 kV | 0.07 | 14 | 0.41 | 25 | 10 | 110 | 12 | 150 | YNd5 | hv | 0 | -9 | 9 | 0 | 1.5 | FALSE
0.25 MVA 20/0.4 kV | 0.32 | 0.8 | 1.44 | 0.25 | 0.4 | 20 | 6 | 150 | Yzn5 | hv | 0 | -2 | 2 | 0 | 2.5 | FALSE
0.4 MVA 20/0.4 kV | 0.3375 | 1.35 | 1.425 | 0.4 | 0.4 | 20 | 6 | 150 | Dyn5 | hv | 0 | -2 | 2 | 0 | 2.5 | FALSE
0.63 MVA 20/0.4 kV | 0.2619 | 1.65 | 1.206 | 0.63 | 0.4 | 20 | 6 | 150 | Dyn5 | hv | 0 | -2 | 2 | 0 | 2.5 | FALSE
0.25 MVA 10/0.4 kV | 0.24 | 0.6 | 1.2 | 0.25 | 0.4 | 10 | 4 | 150 | Dyn5 | hv | 0 | -2 | 2 | 0 | 2.5 | FALSE
0.4 MVA 10/0.4 kV | 0.2375 | 0.95 | 1.325 | 0.4 | 0.4 | 10 | 4 | 150 | Dyn5 | hv | 0 | -2 | 2 | 0 | 2.5 | FALSE
0.63 MVA 10/0.4 kV | 0.1873 | 1.18 | 1.0794 | 0.63 | 0.4 | 10 | 4 | 150 | Dyn5 | hv | 0 | -2 | 2 | 0 | 2.5 | FALSE

## trafo3w_std_types
| sn_hv_mva | sn_mv_mva | sn_lv_mva | vn_hv_kv | vn_mv_kv | vn_lv_kv | vk_hv_percent | vk_mv_percent | vk_lv_percent | vkr_hv_percent | vkr_mv_percent | vkr_lv_percent | pfe_kw | i0_percent | shift_mv_degree | shift_lv_degree | vector_group | tap_side | tap_neutral | tap_min | tap_max | tap_step_percent
63/25/38 MVA 110/20/10 kV | 63 | 25 | 38 | 110 | 20 | 10 | 10.4 | 10.4 | 10.4 | 0.28 | 0.32 | 0.35 | 35 | 0.89 | 0 | 0 | YN0yn0yn0 | hv | 0 | -10 | 10 | 1.2
63/25/38 MVA 110/10/10 kV | 63 | 25 | 38 | 110 | 10 | 10 | 10.4 | 10.4 | 10.4 | 0.28 | 0.32 | 0.35 | 35 | 0.89 | 0 | 0 | YN0yn0yn0 | hv | 0 | -10 | 10 | 1.2

## fuse_std_types
| fuse_type | i_rated_a | t_avg | t_min | t_total | x_avg | x_min | x_total
HV 100A | HV 100A | 100 | 0 | [10.0, 3.64, 0.854, 0.281, 0.1, 0.0531, 0.022, 0.01] | [10.0, 4.267, 1.21, 0.403, 0.1, 0.058, 0.022, 0.01] | 0 | [300.0, 350.0, 450.0, 550.0, 700.0, 850.0, 1200.0, 1752.0] | [600.0, 700.0, 900.0, 1150.0, 1665.0, 2000.0, 3000.0, 4313.0]
HV 10A | HV 10A | 10 | 0 | [10.0, 1675.0, 0.344, 0.156, 0.1, 0.0417, 0.0171, 0.01] | [10.0, 1.3, 0.3, 0.155, 0.1, 0.0555, 0.023, 0.01] | 0 | [30.0, 32.0, 35.0, 37.0, 39.0, 50.0, 70.0, 88.0] | [60.0, 70.0, 80.0, 87.0, 94.0, 110.0, 150.0, 216.0]
HV 125A | HV 125A | 125 | 0 | [10.0, 1.82, 0.344, 0.1, 0.0467, 0.0269, 0.01] | [10.0, 2.478, 0.426, 0.1, 0.0427, 0.0211, 0.01] | 0 | [375.0, 500.0, 700.0, 925.0, 1200.0, 1500.0, 2341.0] | [750.0, 1000.0, 1500.0, 2200.0, 3000.0, 4000.0, 5765.0]
HV 160A | HV 160A | 160 | 0 | [10.0, 4.15, 1.03, 0.198, 0.1, 0.051, 0.0172, 0.01] | [10.0, 2.3, 0.734, 0.274, 0.1, 0.046, 0.0177, 0.01] | 0 | [480.0, 550.0, 700.0, 1000.0, 1260.0, 1600.0, 2500.0, 3227.0] | [960.0, 1300.0, 1700.0, 2200.0, 2996.0, 4000.0, 6000.0, 7946.0]
HV 16A | HV 16A | 16 | 0 | [10.0, 0.352, 0.164, 0.1, 0.0649, 0.0342, 0.01] | [10.0, 2.34, 0.722, 0.181, 0.1, 0.055, 0.0296, 0.01] | 0 | [48.0, 60.0, 65.0, 71.0, 80.0, 100.0, 162.0] | [96.0, 110.0, 125.0, 150.0, 168.0, 200.0, 250.0, 398.0]
HV 200A | HV 200A | 200 | 0 | [10.0, 4.267, 1.21, 0.403, 0.1, 0.058, 0.022, 0.01] | [10.0, 3.73, 1.654, 0.328, 0.1, 0.0531, 0.019, 0.01] | 0 | [600.0, 700.0, 900.0, 1150.0, 1665.0, 2000.0, 3000.0, 4313.0] | [1200.0, 1500.0, 1800.0, 2700.0, 3960.0, 5000.0, 7500.0, 10620.0]
HV 20A | HV 20A | 20 | 0 | [10.0, 1.3, 0.3, 0.155, 0.1, 0.0555, 0.023, 0.01] | [10.0, 1.3, 0.161, 0.1, 0.0611, 0.0399, 0.0141, 0.01] | 0 | [60.0, 70.0, 80.0, 87.0, 94.0, 110.0, 150.0, 216.0] | [120.0, 150.0, 200.0, 223.0, 260.0, 300.0, 450.0, 532.0]
HV 25A | HV 25A | 25 | 0 | [10.0, 2.512, 0.833, 0.299, 0.1, 0.0372, 0.0223, 0.01] | [10.0, 3.125, 0.597, 0.198, 0.1, 0.0378, 0.022, 0.01] | 0 | [75.0, 82.0, 90.0, 100.0, 124.0, 170.0, 200.0, 289.0] | [150.0, 170.0, 210.0, 250.0, 294.0, 400.0, 500.0, 711.0]
HV 31.5A | HV 31.5A | 31.5 | 0 | [10.0, 2.34, 0.722, 0.181, 0.1, 0.055, 0.0296, 0.01] | [10.0, 2.84, 0.368, 0.164, 0.1, 0.0621, 0.0378, 0.0195, 0.01] | 0 | [95.0, 110.0, 125.0, 150.0, 165.0, 200.0, 250.0, 390.0] | [189.0, 220.0, 300.0, 350.0, 393.0, 450.0, 530.0, 700.0, 960.0]
HV 40A | HV 40A | 40 | 0 | [10.0, 1.3, 0.161, 0.1, 0.0611, 0.0399, 0.0141, 0.01] | [10.0, 2.05, 0.369, 0.198, 0.1, 0.051, 0.0298, 0.01] | 0 | [120.0, 150.0, 200.0, 223.0, 260.0, 300.0, 450.0, 532.0] | [240.0, 300.0, 400.0, 450.0, 530.0, 650.0, 800.0, 1311.0]
HV 50A | HV 50A | 50 | 0 | [10.0, 3.215, 0.597, 0.198, 0.1, 0.0378, 0.022, 0.01] | [10.0, 3.64, 0.854, 0.281, 0.1, 0.0531, 0.022, 0.01] | 0 | [150.0, 170.0, 210.0, 250.0, 294.0, 400.0, 500.0, 711.0] | [300.0, 350.0, 450.0, 550.0, 700.0, 850.0, 1200.0, 1752.0]
HV 6.3A | HV 6.3A | 6.3 | 0 | [10.0, 1.39, 0.344, 0.168, 0.1, 0.056, 0.0263, 0.01] | [10.0, 1.711, 0.516, 0.198, 0.1, 0.0634, 0.0303, 0.01] | 0 | [19.0, 19.5, 20.4, 20.8, 22.0, 25.0, 32.0, 48.0] | [38.0, 40.0, 43.0, 48.0, 53.0, 60.0, 75.0, 118.0]
HV 63A | HV 63A | 63 | 0 | [10.0, 2.84, 0.368, 0.164, 0.1, 0.0621, 0.0378, 0.0195, 0.01] | [10.0, 1.82, 0.344, 0.1, 0.0467, 0.0269, 0.01] | 0 | [189.0, 220.0, 300.0, 350.0, 393.0, 450.0, 530.0, 700.0, 961.0] | [378.0, 500.0, 700.0, 934.0, 1200.0, 1500.0, 2366.0]
HV 80A | HV 80A | 80 | 0 | [10.0, 2.05, 0.369, 0.198, 0.1, 0.051, 0.0298, 0.01] | [10.0, 4.15, 1.03, 0.198, 0.1, 0.051, 0.0172, 0.01] | 0 | [240.0, 300.0, 400.0, 450.0, 530.0, 650.0, 800.0, 1311.0] | [480.0, 550.0, 700.0, 1000.0, 1260.0, 1600.0, 2500.0, 3227.0]
Siemens NH-1-100 | Siemens NH-1-100 | 100 | [5400.0, 2000.0, 400.0, 20.0, 1.0, 0.2, 0.012, 0.004] | 0 | 0 | [150.0, 190.0, 250.0, 430.0, 900.0, 1250.0, 2700.0, 3600.0] | 0 | 0
Siemens NH-1-125 | Siemens NH-1-125 | 125 | [4800.0, 120.0, 7.0, 0.1, 0.004] | 0 | 0 | [180.0, 400.0, 740.0, 2000.0, 4250.0] | 0 | 0
Siemens NH-1-16 | Siemens NH-1-16 | 16 | [4000.0, 400.0, 2.0, 0.1, 0.04, 0.01] | 0 | 0 | [26.0, 35.0, 75.0, 150.0, 200.0, 300.0] | 0 | 0
Siemens NH-1-160 | Siemens NH-1-160 | 160 | [4800.0, 120.0, 7.0, 0.1, 0.004] | 0 | 0 | [210.0, 500.0, 900.0, 2300.0, 5000.0] | 0 | 0
Siemens NH-1-25 | Siemens NH-1-25 | 25 | [4000.0, 1000.0, 10.0, 0.2, 0.02, 0.01] | 0 | 0 | [40.0, 50.0, 100.0, 210.0, 400.0, 500.0] | 0 | 0
Siemens NH-1-50 | Siemens NH-1-50 | 50 | [4000.0, 40.0, 4.0, 1.0, 0.02, 0.01] | 0 | 0 | [86.0, 200.0, 300.0, 400.0, 1000.0, 1280.0] | 0 | 0
Siemens NH-1-63 | Siemens NH-1-63 | 63 | [4000.0, 100.0, 10.0, 2.0, 0.04, 0.01] | 0 | 0 | [100.0, 200.0, 300.0, 400.0, 1000.0, 1500.0] | 0 | 0
Siemens NH-1-80 | Siemens NH-1-80 | 80 | [4800.0, 120.0, 7.0, 0.1, 0.01] | 0 | 0 | [150.58, 250.0, 450.0, 1150.0, 2470.0] | 0 | 0
Siemens NH-2-1000 | Siemens NH-2-1000 | 1000 | [4800.0, 120.0, 7.0, 0.1, 0.004] | 0 | 0 | [1900.0, 3500.0, 8400.0, 24000.0, 52000.0] | 0 | 0
Siemens NH-2-200 | Siemens NH-2-200 | 200 | [4800.0, 120.0, 7.0, 0.1, 0.004] | 0 | 0 | [280.0, 650.0, 1200.0, 3000.0, 7000.0] | 0 | 0
Siemens NH-2-224 | Siemens NH-2-224 | 224 | [4800.0, 120.0, 7.0, 0.2, 0.04, 0.004] | 0 | 0 | [400.0, 750.0, 1453.0, 3025.0, 4315.0, 7600.0] | 0 | 0
Siemens NH-2-250 | Siemens NH-2-250 | 250 | [4800.0, 120.0, 7.0, 0.1, 0.004] | 0 | 0 | [450.0, 800.0, 1650.0, 4000.0, 8500.0] | 0 | 0
Siemens NH-2-315 | Siemens NH-2-315 | 315 | [4800.0, 120.0, 7.0, 0.1, 0.004] | 0 | 0 | [550.0, 920.0, 1900.0, 5000.0, 11000.0] | 0 | 0
Siemens NH-2-355 | Siemens NH-2-355 | 355 | [4800.0, 120.0, 6.0, 0.1, 0.004] | 0 | 0 | [650.0, 1116.27, 2350.0, 5840.0, 12790.0] | 0 | 0
Siemens NH-2-400 | Siemens NH-2-400 | 400 | [4800.0, 120.0, 7.0, 0.1, 0.004] | 0 | 0 | [720.0, 1350.0, 2800.0, 6500.0, 15000.0] | 0 | 0
Siemens NH-2-425 | Siemens NH-2-425 | 425 | [4800.0, 120.0, 7.0, 0.1, 0.004] | 0 | 0 | [850.0, 1500.0, 3050.0, 7500.0, 16500.0] | 0 | 0
Siemens NH-2-630 | Siemens NH-2-630 | 630 | [4800.0, 120.0, 7.0, 0.1, 0.004] | 0 | 0 | [1200.0, 2000.0, 4800.0, 12000.0, 26000.0] | 0 | 0

## dtypes
| element | column | dtype
0 | bus | name | object
1 | bus | vn_kv | float64
2 | bus | type | object
3 | bus | zone | object
4 | bus | in_service | bool
5 | load | name | object
6 | load | bus | uint32
7 | load | p_mw | float64
8 | load | q_mvar | float64
9 | load | const_z_percent | float64
10 | load | const_i_percent | float64
11 | load | sn_mva | float64
12 | load | scaling | float64
13 | load | in_service | bool
14 | load | type | object
15 | ext_grid | name | object
16 | ext_grid | bus | uint32
17 | ext_grid | vm_pu | float64
18 | ext_grid | va_degree | float64
19 | ext_grid | slack_weight | float64
20 | ext_grid | in_service | bool
21 | line | name | object
22 | line | std_type | object
23 | line | from_bus | uint32
24 | line | to_bus | uint32
25 | line | length_km | float64
26 | line | r_ohm_per_km | float64
27 | line | x_ohm_per_km | float64
28 | line | c_nf_per_km | float64
29 | line | g_us_per_km | float64
30 | line | max_i_ka | float64
31 | line | df | float64
32 | line | parallel | uint32
33 | line | type | object
34 | line | in_service | bool
35 | trafo | name | object
36 | trafo | std_type | object
37 | trafo | hv_bus | uint32
38 | trafo | lv_bus | uint32
39 | trafo | sn_mva | float64
40 | trafo | vn_hv_kv | float64
41 | trafo | vn_lv_kv | float64
42 | trafo | vk_percent | float64
43 | trafo | vkr_percent | float64
44 | trafo | pfe_kw | float64
45 | trafo | i0_percent | float64
46 | trafo | shift_degree | float64
47 | trafo | tap_side | object
48 | trafo | tap_neutral | int32
49 | trafo | tap_min | int32
50 | trafo | tap_max | int32
51 | trafo | tap_step_percent | float64
52 | trafo | tap_step_degree | float64
53 | trafo | tap_pos | int32
54 | trafo | tap_phase_shifter | bool
55 | trafo | parallel | uint32
56 | trafo | df | float64
57 | trafo | in_service | bool
58 | line_geodata | coords | object
59 | bus_geodata | x | float64
60 | bus_geodata | y | float64
61 | bus_geodata | coords | object

## parameters
| version | format_version | converged | OPF_converged | name | f_hz | sn_mva
0 | 2.14.6 | 2.14.0 | FALSE | FALSE |  | 50 | 1