## bus
| name | vn_kv | type | zone | in_service
0 | bus_LV_3203-234_0_4_node_0 | 0.4 | n |  | TRUE
1 | bus_LV_3203-234_0_4_node_2 | 0.4 | n |  | TRUE
2 | bus_LV_3203-234_0_4_node_3 | 0.4 | n |  | TRUE
3 | bus_LV_3203-234_0_4_node_4 | 0.4 | n |  | TRUE
4 | bus_LV_3203-234_0_4_node_9 | 0.4 | n |  | TRUE
5 | bus_LV_3203-234_0_4_node_62 | 0.4 | n |  | TRUE
6 | bus_LV_3203-234_0_4_node_57 | 0.4 | n |  | TRUE
7 | bus_LV_3203-234_0_4_node_6 | 0.4 | n |  | TRUE
8 | bus_LV_3203-234_0_4_node_7 | 0.4 | n |  | TRUE
9 | bus_LV_3203-234_0_4_node_54 | 0.4 | n |  | TRUE
10 | bus_LV_3203-234_0_4_node_15 | 0.4 | n |  | TRUE
11 | bus_LV_3203-234_0_4_node_26 | 0.4 | n |  | TRUE
12 | bus_LV_3203-234_0_4_node_8 | 0.4 | n |  | TRUE
13 | bus_LV_3203-234_0_4_node_53 | 0.4 | n |  | TRUE
14 | bus_LV_3203-234_0_4_node_50 | 0.4 | n |  | TRUE
15 | bus_LV_3203-234_0_4_node_22 | 0.4 | n |  | TRUE
16 | bus_LV_3203-234_0_4_node_10 | 0.4 | n |  | TRUE
17 | bus_LV_3203-234_0_4_node_17 | 0.4 | n |  | TRUE
18 | bus_LV_3203-234_0_4_node_11 | 0.4 | n |  | TRUE
19 | bus_LV_3203-234_0_4_node_60 | 0.4 | n |  | TRUE
20 | bus_LV_3203-234_0_4_node_14 | 0.4 | n |  | TRUE
21 | bus_LV_3203-234_0_4_node_59 | 0.4 | n |  | TRUE
22 | bus_LV_3203-234_0_4_node_12 | 0.4 | n |  | TRUE
23 | bus_LV_3203-234_0_4_node_13 | 0.4 | n |  | TRUE
24 | bus_LV_3203-234_0_4_node_28 | 0.4 | n |  | TRUE
25 | bus_LV_3203-234_0_4_node_31 | 0.4 | n |  | TRUE
26 | bus_LV_3203-234_0_4_node_37 | 0.4 | n |  | TRUE
27 | bus_LV_3203-234_0_4_node_30 | 0.4 | n |  | TRUE
28 | bus_LV_3203-234_0_4_node_24 | 0.4 | n |  | TRUE
29 | bus_LV_3203-234_0_4_node_39 | 0.4 | n |  | TRUE
30 | bus_LV_3203-234_0_4_node_58 | 0.4 | n |  | TRUE
31 | bus_LV_3203-234_0_4_node_18 | 0.4 | n |  | TRUE
32 | bus_LV_3203-234_0_4_node_27 | 0.4 | n |  | TRUE
33 | bus_LV_3203-234_0_4_node_56 | 0.4 | n |  | TRUE
34 | bus_LV_3203-234_0_4_node_55 | 0.4 | n |  | TRUE
35 | bus_LV_3203-234_0_4_node_51 | 0.4 | n |  | TRUE
36 | bus_LV_3203-234_0_4_node_48 | 0.4 | n |  | TRUE
37 | bus_LV_3203-234_0_4_node_29 | 0.4 | n |  | TRUE
38 | bus_LV_3203-234_0_4_node_38 | 0.4 | n |  | TRUE
39 | bus_LV_3203-234_0_4_node_25 | 0.4 | n |  | TRUE
40 | bus_LV_3203-234_0_4_node_23 | 0.4 | n |  | TRUE
41 | bus_LV_3203-234_0_4_node_42 | 0.4 | n |  | TRUE
42 | bus_LV_3203-234_0_4_node_43 | 0.4 | n |  | TRUE
43 | bus_LV_3203-234_0_4_node_40 | 0.4 | n |  | TRUE
44 | bus_LV_3203-234_0_4_node_34 | 0.4 | n |  | TRUE
45 | bus_LV_3203-234_0_4_node_32 | 0.4 | n |  | TRUE
46 | bus_LV_3203-234_0_4_node_49 | 0.4 | n |  | TRUE
47 | bus_LV_3203-234_0_4_node_33 | 0.4 | n |  | TRUE
48 | bus_LV_3203-234_0_4_node_35 | 0.4 | n |  | TRUE
49 | bus_LV_3203-234_0_4_node_36 | 0.4 | n |  | TRUE
50 | bus_LV_3203-234_0_4_node_44 | 0.4 | n |  | TRUE
51 | bus_LV_3203-234_0_4_node_46 | 0.4 | n |  | TRUE
52 | bus_LV_3203-234_0_4_node_47 | 0.4 | n |  | TRUE
53 | bus_LV_3203-234_0_4_node_45 | 0.4 | n |  | TRUE
54 | bus_LV_3203-234_0_4_node_52 | 0.4 | n |  | TRUE
55 | bus_LV_3203-234_0_4_node_61 | 0.4 | n |  | TRUE
56 | bus_MV_234_0_node_15 | 20 | n |  | TRUE

## load
| name | bus | p_mw | q_mvar | const_z_percent | const_i_percent | sn_mva | scaling | in_service | type
0 | LV_3203-234_0_4_load_0 | 0 | 0.024957 | 0.0062548 | 0 | 0 |  | 1 | TRUE | wye
1 | LV_3203-234_0_4_load_62 | 5 | 0.0042599 | 0.0010676 | 0 | 0 |  | 1 | TRUE | wye
2 | LV_3203-234_0_4_load_57 | 6 | 0.0037238 | 0.00093327 | 0 | 0 |  | 1 | TRUE | wye
3 | LV_3203-234_0_4_load_54 | 9 | 0.00064745 | 0.00016227 | 0 | 0 |  | 1 | TRUE | wye
4 | LV_3203-234_0_4_load_26 | 11 | 0.00096908 | 0.00024287 | 0 | 0 |  | 1 | TRUE | wye
5 | LV_3203-234_0_4_load_53 | 13 | 0.00022907 | 5.7411e-05 | 0 | 0 |  | 1 | TRUE | wye
6 | LV_3203-234_0_4_load_50 | 14 | 0.00033033 | 8.2788e-05 | 0 | 0 |  | 1 | TRUE | wye
7 | LV_3203-234_0_4_load_22 | 15 | 0.078187 | 0.019595 | 0 | 0 |  | 1 | TRUE | wye
8 | LV_3203-234_0_4_load_60 | 19 | 0.00086762 | 0.00021745 | 0 | 0 |  | 1 | TRUE | wye
9 | LV_3203-234_0_4_load_59 | 21 | 0.00025871 | 6.4839e-05 | 0 | 0 |  | 1 | TRUE | wye
10 | LV_3203-234_0_4_load_28 | 24 | 0.0028066 | 0.00070339 | 0 | 0 |  | 1 | TRUE | wye
11 | LV_3203-234_0_4_load_37 | 26 | 0.0012824 | 0.00032139 | 0 | 0 |  | 1 | TRUE | wye
12 | LV_3203-234_0_4_load_30 | 27 | 0.0014264 | 0.0003575 | 0 | 0 |  | 1 | TRUE | wye
13 | LV_3203-234_0_4_load_39 | 29 | 0.00048453 | 0.00012144 | 0 | 0 |  | 1 | TRUE | wye
14 | LV_3203-234_0_4_load_58 | 30 | 0.00030809 | 7.7215e-05 | 0 | 0 |  | 1 | TRUE | wye
15 | LV_3203-234_0_4_load_27 | 32 | 0.00047904 | 0.00012006 | 0 | 0 |  | 1 | TRUE | wye
16 | LV_3203-234_0_4_load_56 | 33 | 0.00070601 | 0.00017694 | 0 | 0 |  | 1 | TRUE | wye
17 | LV_3203-234_0_4_load_55 | 34 | 0.00077968 | 0.00019541 | 0 | 0 |  | 1 | TRUE | wye
18 | LV_3203-234_0_4_load_51 | 35 | 0.00041655 | 0.0001044 | 0 | 0 |  | 1 | TRUE | wye
19 | LV_3203-234_0_4_load_48 | 36 | 0.035669 | 0.0089396 | 0 | 0 |  | 1 | TRUE | wye
20 | LV_3203-234_0_4_load_29 | 37 | 0.0021389 | 0.00053605 | 0 | 0 |  | 1 | TRUE | wye
21 | LV_3203-234_0_4_load_38 | 38 | 0.0015933 | 0.00039933 | 0 | 0 |  | 1 | TRUE | wye
22 | LV_3203-234_0_4_load_25 | 39 | 0.0043986 | 0.0011024 | 0 | 0 |  | 1 | TRUE | wye
23 | LV_3203-234_0_4_load_23 | 40 | 0.0095371 | 0.0023902 | 0 | 0 |  | 1 | TRUE | wye
24 | LV_3203-234_0_4_load_43 | 42 | 0.0086229 | 0.0021611 | 0 | 0 |  | 1 | TRUE | wye
25 | LV_3203-234_0_4_load_40 | 43 | 0.0030478 | 0.00076384 | 0 | 0 |  | 1 | TRUE | wye
26 | LV_3203-234_0_4_load_34 | 44 | 0.0030455 | 0.00076328 | 0 | 0 |  | 1 | TRUE | wye
27 | LV_3203-234_0_4_load_32 | 45 | 0.00028815 | 7.2217e-05 | 0 | 0 |  | 1 | TRUE | wye
28 | LV_3203-234_0_4_load_49 | 46 | 0.043973 | 0.011021 | 0 | 0 |  | 1 | TRUE | wye
29 | LV_3203-234_0_4_load_33 | 47 | 0.0036418 | 0.00091273 | 0 | 0 |  | 1 | TRUE | wye
30 | LV_3203-234_0_4_load_35 | 48 | 0.0071787 | 0.0017992 | 0 | 0 |  | 1 | TRUE | wye
31 | LV_3203-234_0_4_load_47 | 52 | 0.077113 | 0.019326 | 0 | 0 |  | 1 | TRUE | wye
32 | LV_3203-234_0_4_load_45 | 53 | 0.031404 | 0.0078705 | 0 | 0 |  | 1 | TRUE | wye
33 | LV_3203-234_0_4_load_61 | 55 | 0.00073748 | 0.00018483 | 0 | 0 |  | 1 | TRUE | wye

## ext_grid
| name | bus | vm_pu | va_degree | slack_weight | in_service
0 |  | 53 | 1 | 0 | 1 | TRUE

## line
| name | std_type | from_bus | to_bus | length_km | r_ohm_per_km | x_ohm_per_km | c_nf_per_km | g_us_per_km | max_i_ka | df | parallel | type | in_service
0 | LV_3203-234_0_4_line_0 |  | 0 | 1 | 0.079238 | 0.125 | 0.08 | 261 | 0 | 0.364 | 1 | 1 | cs | TRUE
1 | LV_3203-234_0_4_line_1 |  | 1 | 2 | 0.018151 | 0.125 | 0.08 | 261 | 0 | 0.364 | 1 | 1 | cs | TRUE
2 | LV_3203-234_0_4_line_2 |  | 2 | 3 | 0.012212 | 0.125 | 0.08 | 261 | 0 | 0.364 | 1 | 1 | cs | TRUE
3 | LV_3203-234_0_4_line_3 |  | 2 | 4 | 0.061205 | 0.125 | 0.08 | 261 | 0 | 0.364 | 1 | 1 | cs | TRUE
4 | LV_3203-234_0_4_line_4 |  | 2 | 5 | 0.051651 | 0.125 | 0.08 | 261 | 0 | 0.364 | 1 | 1 | cs | TRUE
5 | LV_3203-234_0_4_line_5 |  | 3 | 6 | 0.0046507 | 0.125 | 0.08 | 261 | 0 | 0.364 | 1 | 1 | cs | TRUE
6 | LV_3203-234_0_4_line_6 |  | 4 | 15 | 0.012977 | 0.125 | 0.08 | 261 | 0 | 0.364 | 1 | 1 | cs | TRUE
7 | LV_3203-234_0_4_line_7 |  | 6 | 33 | 0.03322 | 0.125 | 0.08 | 261 | 0 | 0.364 | 1 | 1 | cs | TRUE
8 | LV_3203-234_0_4_line_8 |  | 7 | 8 | 0.0090272 | 0.125 | 0.08 | 261 | 0 | 0.364 | 1 | 3 | cs | TRUE
9 | LV_3203-234_0_4_line_9 |  | 7 | 9 | 0.0026059 | 0.125 | 0.08 | 261 | 0 | 0.364 | 1 | 1 | cs | TRUE
10 | LV_3203-234_0_4_line_10 |  | 8 | 10 | 0.025324 | 0.125 | 0.08 | 261 | 0 | 0.364 | 1 | 4 | cs | TRUE
11 | LV_3203-234_0_4_line_11 |  | 8 | 11 | 0.021451 | 0.125 | 0.08 | 261 | 0 | 0.364 | 1 | 1 | cs | TRUE
12 | LV_3203-234_0_4_line_12 |  | 9 | 34 | 0.01522 | 0.125 | 0.08 | 261 | 0 | 0.364 | 1 | 1 | cs | TRUE
13 | LV_3203-234_0_4_line_13 |  | 10 | 28 | 0.013438 | 0.125 | 0.08 | 261 | 0 | 0.364 | 1 | 4 | cs | TRUE
14 | LV_3203-234_0_4_line_14 |  | 10 | 29 | 0.039914 | 0.125 | 0.08 | 261 | 0 | 0.364 | 1 | 1 | cs | TRUE
15 | LV_3203-234_0_4_line_15 |  | 10 | 12 | 0.023898 | 0.125 | 0.08 | 261 | 0 | 0.364 | 1 | 4 | cs | TRUE
16 | LV_3203-234_0_4_line_16 |  | 11 | 31 | 0.027556 | 0.125 | 0.08 | 261 | 0 | 0.364 | 1 | 1 | cs | TRUE
17 | LV_3203-234_0_4_line_17 |  | 12 | 13 | 0.025422 | 0.125 | 0.08 | 261 | 0 | 0.364 | 1 | 4 | cs | TRUE
18 | LV_3203-234_0_4_line_18 |  | 12 | 14 | 0.0090956 | 0.125 | 0.08 | 261 | 0 | 0.364 | 1 | 1 | cs | TRUE
19 | LV_3203-234_0_4_line_19 |  | 13 | 16 | 0.010848 | 0.125 | 0.08 | 261 | 0 | 0.364 | 1 | 4 | cs | TRUE
20 | LV_3203-234_0_4_line_20 |  | 14 | 35 | 0.00076763 | 0.125 | 0.08 | 261 | 0 | 0.364 | 1 | 1 | cs | TRUE
21 | LV_3203-234_0_4_line_21 |  | 16 | 17 | 0.016392 | 0.125 | 0.08 | 261 | 0 | 0.364 | 1 | 4 | cs | TRUE
22 | LV_3203-234_0_4_line_22 |  | 17 | 30 | 0.010153 | 0.125 | 0.08 | 261 | 0 | 0.364 | 1 | 1 | cs | TRUE
23 | LV_3203-234_0_4_line_23 |  | 17 | 20 | 0.022351 | 0.125 | 0.08 | 261 | 0 | 0.364 | 1 | 4 | cs | TRUE
24 | LV_3203-234_0_4_line_24 |  | 18 | 19 | 0.03498 | 0.125 | 0.08 | 261 | 0 | 0.364 | 1 | 1 | cs | TRUE
25 | LV_3203-234_0_4_line_25 |  | 18 | 20 | 0.023578 | 0.125 | 0.08 | 261 | 0 | 0.364 | 1 | 1 | cs | TRUE
26 | LV_3203-234_0_4_line_26 |  | 18 | 21 | 0.0097029 | 0.125 | 0.08 | 261 | 0 | 0.364 | 1 | 1 | cs | TRUE
27 | LV_3203-234_0_4_line_27 |  | 20 | 27 | 0.026304 | 0.125 | 0.08 | 261 | 0 | 0.364 | 1 | 4 | cs | TRUE
28 | LV_3203-234_0_4_line_28 |  | 22 | 23 | 0.012006 | 0.125 | 0.08 | 261 | 0 | 0.364 | 1 | 4 | cs | TRUE
29 | LV_3203-234_0_4_line_29 |  | 22 | 24 | 0.0038913 | 0.125 | 0.08 | 261 | 0 | 0.364 | 1 | 4 | cs | TRUE
30 | LV_3203-234_0_4_line_30 |  | 23 | 25 | 0.52248 | 0.125 | 0.08 | 261 | 0 | 0.364 | 1 | 4 | cs | TRUE
31 | LV_3203-234_0_4_line_31 |  | 23 | 26 | 0.032536 | 0.125 | 0.08 | 261 | 0 | 0.364 | 1 | 1 | cs | TRUE
32 | LV_3203-234_0_4_line_32 |  | 24 | 37 | 0.014884 | 0.125 | 0.08 | 261 | 0 | 0.364 | 1 | 4 | cs | TRUE
33 | LV_3203-234_0_4_line_33 |  | 25 | 36 | 0.060891 | 0.125 | 0.08 | 261 | 0 | 0.364 | 1 | 4 | cs | TRUE
34 | LV_3203-234_0_4_line_34 |  | 26 | 38 | 0.00010718 | 0.125 | 0.08 | 261 | 0 | 0.364 | 1 | 1 | cs | TRUE
35 | LV_3203-234_0_4_line_35 |  | 27 | 37 | 0.019378 | 0.125 | 0.08 | 261 | 0 | 0.364 | 1 | 4 | cs | TRUE
36 | LV_3203-234_0_4_line_36 |  | 28 | 39 | 0.0064089 | 0.125 | 0.08 | 261 | 0 | 0.364 | 1 | 4 | cs | TRUE
37 | LV_3203-234_0_4_line_37 |  | 28 | 40 | 0.02616 | 0.125 | 0.08 | 261 | 0 | 0.364 | 1 | 1 | cs | TRUE
38 | LV_3203-234_0_4_line_38 |  | 31 | 32 | 0.0076285 | 0.125 | 0.08 | 261 | 0 | 0.364 | 1 | 1 | cs | TRUE
39 | LV_3203-234_0_4_line_39 |  | 33 | 34 | 0.014625 | 0.125 | 0.08 | 261 | 0 | 0.364 | 1 | 1 | cs | TRUE
40 | LV_3203-234_0_4_line_40 |  | 35 | 54 | 0.0084806 | 0.125 | 0.08 | 261 | 0 | 0.364 | 1 | 1 | cs | TRUE
41 | LV_3203-234_0_4_line_41 |  | 36 | 46 | 0.0095249 | 0.125 | 0.08 | 261 | 0 | 0.364 | 1 | 3 | cs | TRUE
42 | LV_3203-234_0_4_line_42 |  | 39 | 44 | 0.024782 | 0.125 | 0.08 | 261 | 0 | 0.364 | 1 | 4 | cs | TRUE
43 | LV_3203-234_0_4_line_43 |  | 41 | 42 | 0.031832 | 0.125 | 0.08 | 261 | 0 | 0.364 | 1 | 1 | cs | TRUE
44 | LV_3203-234_0_4_line_44 |  | 41 | 43 | 0.024535 | 0.125 | 0.08 | 261 | 0 | 0.364 | 1 | 1 | cs | TRUE
45 | LV_3203-234_0_4_line_45 |  | 42 | 49 | 0.022039 | 0.125 | 0.08 | 261 | 0 | 0.364 | 1 | 1 | cs | TRUE
46 | LV_3203-234_0_4_line_46 |  | 44 | 45 | 0.025482 | 0.125 | 0.08 | 261 | 0 | 0.364 | 1 | 4 | cs | TRUE
47 | LV_3203-234_0_4_line_47 |  | 45 | 47 | 0.018744 | 0.125 | 0.08 | 261 | 0 | 0.364 | 1 | 4 | cs | TRUE
48 | LV_3203-234_0_4_line_48 |  | 47 | 48 | 0.026635 | 0.125 | 0.08 | 261 | 0 | 0.364 | 1 | 4 | cs | TRUE
49 | LV_3203-234_0_4_line_49 |  | 48 | 49 | 0.021017 | 0.125 | 0.08 | 261 | 0 | 0.364 | 1 | 4 | cs | TRUE
50 | LV_3203-234_0_4_line_50 |  | 49 | 50 | 0.005644 | 0.125 | 0.08 | 261 | 0 | 0.364 | 1 | 4 | cs | TRUE
51 | LV_3203-234_0_4_line_51 |  | 50 | 51 | 0.05733 | 0.125 | 0.08 | 261 | 0 | 0.364 | 1 | 4 | cs | TRUE
52 | LV_3203-234_0_4_line_52 |  | 51 | 52 | 0.068262 | 0.125 | 0.08 | 261 | 0 | 0.364 | 1 | 1 | cs | TRUE
53 | LV_3203-234_0_4_line_53 |  | 51 | 53 | 0.047562 | 0.125 | 0.08 | 261 | 0 | 0.364 | 1 | 4 | cs | TRUE
54 | LV_3203-234_0_4_line_54 |  | 54 | 55 | 0.004541 | 0.125 | 0.08 | 261 | 0 | 0.364 | 1 | 1 | cs | TRUE

## trafo
| name | std_type | hv_bus | lv_bus | sn_mva | vn_hv_kv | vn_lv_kv | vk_percent | vkr_percent | pfe_kw | i0_percent | shift_degree | tap_side | tap_neutral | tap_min | tap_max | tap_step_percent | tap_step_degree | tap_pos | tap_phase_shifter | parallel | df | in_service
0 | LV_3203-234_0_4_trafo_45 | 0.63 MVA 20/0.4 kV | 56 | 53 | 0.63 | 20 | 0.4 | 6 | 1.206 | 1.65 | 0.2619 | 150 | hv | 0 | -2 | 2 | 2.5 | 0 | 0 | FALSE | 1 | 1 | TRUE

## line_geodata
| x0 | y0 | x1 | y1 | x2 | y2 | x3 | y3 | x4 | y4 | x5 | y5 | x6 | y6 | x7 | y7 | x8 | y8 | x9 | y9 | x10 | y10 | x11 | y11 | x12 | y12 | x13 | y13 | x14 | y14 | x15 | y15 | x16 | y16 | x17 | y17 | x18 | y18 | x19 | y19 | x20 | y20 | x21 | y21 | x22 | y22 | x23 | y23 | x24 | y24 | x25 | y25 | x26 | y26 | x27 | y27 | x28 | y28 | x29 | y29 | x30 | y30
0 | 2740853.5729 | 1252299.6963 | 2740850.791 | 1252296.3493 | 2740847.0595 | 1252294.8369 | 2740843.2349 | 1252295.0128 | 2740804.3875 | 1252305.8774 | 2740786.7603 | 1252313.0764 | 2740779.4406 | 1252315.3085
1 | 2740849.8809 | 1252281.9253 | 2740851.4218 | 1252288.8795 | 2740853.5729 | 1252299.6963
2 | 2740849.8809 | 1252281.9253 | 2740847.0833 | 1252270.0366
3 | 2740849.8809 | 1252281.9253 | 2740851.4218 | 1252288.8795 | 2740857.6976 | 1252287.2272 | 2740864.306 | 1252289.364 | 2740870.9237 | 1252322.519 | 2740877.6027 | 1252321.0542
4 | 2740849.8809 | 1252281.9253 | 2740846.4383 | 1252284.7683 | 2740843.8253 | 1252286.063 | 2740818.9826 | 1252293.1569 | 2740813.5572 | 1252294.6071 | 2740801.2733 | 1252298.27
5 | 2740847.0833 | 1252270.0366 | 2740845.6987 | 1252265.5967
6 | 2740877.6027 | 1252321.0542 | 2740880.0628 | 1252333.7958
7 | 2740830.5928 | 1252236.3913 | 2740837.7818 | 1252245.9041 | 2740842.4464 | 1252255.1681 | 2740845.6987 | 1252265.5967
8 | 2740811.0277 | 1252210.5019 | 2740814.41 | 1252207.6574 | 2740818.0485 | 1252204.8302
9 | 2740811.0277 | 1252210.5019 | 2740812.5989 | 1252212.5809
10 | 2740818.0485 | 1252204.8302 | 2740801.8336 | 1252185.3378
11 | 2740818.0485 | 1252204.8302 | 2740831.7764 | 1252221.3135
12 | 2740812.5989 | 1252212.5809 | 2740821.7751 | 1252224.7234
13 | 2740810.0969 | 1252174.7242 | 2740801.8336 | 1252185.3378
14 | 2740801.8336 | 1252185.3378 | 2740777.7166 | 1252154.5916 | 2740777.2067 | 1252153.9271
15 | 2740785.8853 | 1252178.1187 | 2740789.2636 | 1252175.441 | 2740798.656 | 1252187.8312 | 2740801.8336 | 1252185.3378
16 | 2740852.1217 | 1252238.8384 | 2740846.8843 | 1252237.1457 | 2740842.6175 | 1252234.3305 | 2740831.7764 | 1252221.3135
17 | 2740785.8853 | 1252178.1187 | 2740770.3394 | 1252158.0042
18 | 2740785.8853 | 1252178.1187 | 2740778.7649 | 1252183.7782
19 | 2740763.7053 | 1252149.4206 | 2740770.3394 | 1252158.0042
20 | 2740778.7649 | 1252183.7782 | 2740778.164 | 1252184.2558
21 | 2740763.7053 | 1252149.4206 | 2740753.67 | 1252136.4368
22 | 2740753.67 | 1252136.4368 | 2740745.5894 | 1252142.5845
23 | 2740751.5939 | 1252120.5504 | 2740748.1968 | 1252122.7496 | 2740756.9304 | 1252133.9564 | 2740753.67 | 1252136.4368
24 | 2740735.6947 | 1252113.1659 | 2740720.4209 | 1252126.1597 | 2740729.7481 | 1252137.8132
25 | 2740751.5939 | 1252120.5504 | 2740748.1968 | 1252122.7496 | 2740746.0034 | 1252120.0505 | 2740738.8309 | 1252110.5046 | 2740735.6947 | 1252113.1659
26 | 2740735.6947 | 1252113.1659 | 2740729.7616 | 1252105.4883
27 | 2740751.5939 | 1252120.5504 | 2740735.8945 | 1252099.4453
28 | 2740708.5276 | 1252058.5588 | 2740712.6945 | 1252062.7283 | 2740713.1232 | 1252068.833
29 | 2740713.1232 | 1252068.833 | 2740715.4457 | 1252071.9552
30 | 2740708.5276 | 1252058.5588 | 2740704.5049 | 1252053.4029 | 2740700.8366 | 1252056.5298 | 2740696.4563 | 1252050.8538 | 2740687.5841 | 1252037.8422 | 2740683.9417 | 1252033.2069 | 2740700.1857 | 1252021.0146 | 2740687.9215 | 1252002.3616 | 2740696.7899 | 1251998.057 | 2740717.6529 | 1251991.0348 | 2740724.4846 | 1251987.9275 | 2740725.9948 | 1251983.7929 | 2740728.0924 | 1251980.3617 | 2740731.6615 | 1251978.2334 | 2740741.1128 | 1251975.7778 | 2740768.3196 | 1251968.7064 | 2740782.3104 | 1251962.3773 | 2740794.8936 | 1251956.8156 | 2740805.041 | 1251953.031 | 2740853.0877 | 1251937.3916 | 2740866.3175 | 1251934.4923 | 2740891.8989 | 1251931.0084 | 2740955.5098 | 1251919.099 | 2740959.4795 | 1251919.1824 | 2740962.5768 | 1251920.702 | 2740964.9064 | 1251923.7047 | 2740965.6869 | 1251926.7594 | 2740973.2881 | 1252033.3951 | 2740979.0207 | 1252041.5614 | 2740973.5067 | 1252045.456 | 2740959.2598 | 1252055.2484
31 | 2740708.5276 | 1252058.5588 | 2740710.9812 | 1252056.3483 | 2740715.8126 | 1252052.8931 | 2740724.2573 | 1252047.9891 | 2740736.1036 | 1252042.6099 | 2740736.575 | 1252042.3959
32 | 2740724.3288 | 1252083.8971 | 2740715.4457 | 1252071.9552
33 | 2740959.2598 | 1252055.2484 | 2740920.5879 | 1252068.4965 | 2740928.0289 | 1252087.0745
34 | 2740736.6726 | 1252042.3515 | 2740736.575 | 1252042.3959
35 | 2740724.3288 | 1252083.8971 | 2740735.8945 | 1252099.4453
36 | 2740810.0969 | 1252174.7242 | 2740811.0914 | 1252168.3929
37 | 2740810.0969 | 1252174.7242 | 2740816.7695 | 1252176.073 | 2740823.5432 | 1252180.4714 | 2740830.777 | 1252189.1207
38 | 2740852.1217 | 1252238.8384 | 2740857.1504 | 1252238.5132 | 2740859.6661 | 1252237.9002
39 | 2740830.5928 | 1252236.3913 | 2740821.7751 | 1252224.7234
40 | 2740771.525 | 1252189.5326 | 2740778.164 | 1252184.2558
41 | 2740931.5704 | 1252095.9166 | 2740928.0289 | 1252087.0745
42 | 2740800.4877 | 1252146.8512 | 2740808.8723 | 1252158.2798 | 2740811.5206 | 1252165.6607 | 2740811.0914 | 1252168.3929
43 | 2740803.821 | 1252030.6743 | 2740815.2849 | 1252060.3703
44 | 2740803.821 | 1252030.6743 | 2740818.4322 | 1252025.2386 | 2740826.8361 | 1252022.1734
45 | 2740823.5893 | 1252080.7796 | 2740819.7453 | 1252071.9244 | 2740815.2849 | 1252060.3703
46 | 2740800.4877 | 1252146.8512 | 2740788.8924 | 1252131.0463 | 2740786.9992 | 1252125.4801
47 | 2740786.9992 | 1252125.4801 | 2740782.1883 | 1252111.3354 | 2740785.2487 | 1252109.0766
48 | 2740806.6792 | 1252093.26 | 2740785.2487 | 1252109.0766
49 | 2740823.5893 | 1252080.7796 | 2740806.6792 | 1252093.26
50 | 2740823.5893 | 1252080.7796 | 2740825.5168 | 1252086.0859
51 | 2740825.5168 | 1252086.0859 | 2740834.8007 | 1252112.242 | 2740840.4028 | 1252123.9973 | 2740849.9024 | 1252137.5913
52 | 2740849.9024 | 1252137.5913 | 2740889.8068 | 1252122.3369 | 2740881.2918 | 1252098.2573
53 | 2740849.9024 | 1252137.5913 | 2740828.3216 | 1252154.1716 | 2740841.2408 | 1252169.8914
54 | 2740771.525 | 1252189.5326 | 2740768.6709 | 1252186.0006

## bus_geodata
| x | y | coords
0 | 2740779.4406 | 1252315.3085
1 | 2740853.5729 | 1252299.6963
2 | 2740849.8809 | 1252281.9253
3 | 2740847.0833 | 1252270.0366
4 | 2740877.6027 | 1252321.0542
5 | 2740801.2733 | 1252298.27
6 | 2740845.6987 | 1252265.5967
7 | 2740811.0277 | 1252210.5019
8 | 2740818.0485 | 1252204.8302
9 | 2740812.5989 | 1252212.5809
10 | 2740801.8336 | 1252185.3378
11 | 2740831.7764 | 1252221.3135
12 | 2740785.8853 | 1252178.1187
13 | 2740770.3394 | 1252158.0042
14 | 2740778.7649 | 1252183.7782
15 | 2740880.0628 | 1252333.7958
16 | 2740763.7053 | 1252149.4206
17 | 2740753.67 | 1252136.4368
18 | 2740735.6947 | 1252113.1659
19 | 2740729.7481 | 1252137.8132
20 | 2740751.5939 | 1252120.5504
21 | 2740729.7616 | 1252105.4883
22 | 2740713.1232 | 1252068.833
23 | 2740708.5276 | 1252058.5588
24 | 2740715.4457 | 1252071.9552
25 | 2740959.2598 | 1252055.2484
26 | 2740736.575 | 1252042.3959
27 | 2740735.8945 | 1252099.4453
28 | 2740810.0969 | 1252174.7242
29 | 2740777.2067 | 1252153.9271
30 | 2740745.5894 | 1252142.5845
31 | 2740852.1217 | 1252238.8384
32 | 2740859.6661 | 1252237.9002
33 | 2740830.5928 | 1252236.3913
34 | 2740821.7751 | 1252224.7234
35 | 2740778.164 | 1252184.2558
36 | 2740928.0289 | 1252087.0745
37 | 2740724.3288 | 1252083.8971
38 | 2740736.6726 | 1252042.3515
39 | 2740811.0914 | 1252168.3929
40 | 2740830.777 | 1252189.1207
41 | 2740803.821 | 1252030.6743
42 | 2740815.2849 | 1252060.3703
43 | 2740826.8361 | 1252022.1734
44 | 2740800.4877 | 1252146.8512
45 | 2740786.9992 | 1252125.4801
46 | 2740931.5704 | 1252095.9166
47 | 2740785.2487 | 1252109.0766
48 | 2740806.6792 | 1252093.26
49 | 2740823.5893 | 1252080.7796
50 | 2740825.5168 | 1252086.0859
51 | 2740849.9024 | 1252137.5913
52 | 2740881.2918 | 1252098.2573
53 | 2740841.2408 | 1252169.8914
54 | 2740771.525 | 1252189.5326
55 | 2740768.6709 | 1252186.0006
56 | 2740849.9024 | 1252137.5913

## line_std_types
| c_nf_per_km | r_ohm_per_km | x_ohm_per_km | max_i_ka | type | q_mm2 | alpha | voltage_rating
NAYY 4x50 SE | 210 | 0.642 | 0.083 | 0.142 | cs | 50 | 0.00403 | LV
NAYY 4x120 SE | 264 | 0.225 | 0.08 | 0.242 | cs | 120 | 0.00403 | LV
NAYY 4x150 SE | 261 | 0.208 | 0.08 | 0.27 | cs | 150 | 0.00403 | LV
NA2XS2Y 1x95 RM/25 12/20 kV | 216 | 0.313 | 0.132 | 0.252 | cs | 95 | 0.00403 | MV
NA2XS2Y 1x185 RM/25 12/20 kV | 273 | 0.161 | 0.117 | 0.362 | cs | 185 | 0.00403 | MV
NA2XS2Y 1x240 RM/25 12/20 kV | 304 | 0.122 | 0.112 | 0.421 | cs | 240 | 0.00403 | MV
NA2XS2Y 1x95 RM/25 6/10 kV | 315 | 0.313 | 0.123 | 0.249 | cs | 95 | 0.00403 | MV
NA2XS2Y 1x185 RM/25 6/10 kV | 406 | 0.161 | 0.11 | 0.358 | cs | 185 | 0.00403 | MV
NA2XS2Y 1x240 RM/25 6/10 kV | 456 | 0.122 | 0.105 | 0.416 | cs | 240 | 0.00403 | MV
NA2XS2Y 1x150 RM/25 12/20 kV | 250 | 0.206 | 0.116 | 0.319 | cs | 150 | 0.00403 | MV
NA2XS2Y 1x120 RM/25 12/20 kV | 230 | 0.253 | 0.119 | 0.283 | cs | 120 | 0.00403 | MV
NA2XS2Y 1x70 RM/25 12/20 kV | 190 | 0.443 | 0.132 | 0.22 | cs | 70 | 0.00403 | MV
NA2XS2Y 1x150 RM/25 6/10 kV | 360 | 0.206 | 0.11 | 0.315 | cs | 150 | 0.00403 | MV
NA2XS2Y 1x120 RM/25 6/10 kV | 340 | 0.253 | 0.113 | 0.28 | cs | 120 | 0.00403 | MV
NA2XS2Y 1x70 RM/25 6/10 kV | 280 | 0.443 | 0.123 | 0.217 | cs | 70 | 0.00403 | MV
N2XS(FL)2Y 1x120 RM/35 64/110 kV | 112 | 0.153 | 0.166 | 0.366 | cs | 120 | 0.00393 | HV
N2XS(FL)2Y 1x185 RM/35 64/110 kV | 125 | 0.099 | 0.156 | 0.457 | cs | 185 | 0.00393 | HV
N2XS(FL)2Y 1x240 RM/35 64/110 kV | 135 | 0.075 | 0.149 | 0.526 | cs | 240 | 0.00393 | HV
N2XS(FL)2Y 1x300 RM/35 64/110 kV | 144 | 0.06 | 0.144 | 0.588 | cs | 300 | 0.00393 | HV
15-AL1/3-ST1A 0.4 | 11 | 1.8769 | 0.35 | 0.105 | ol | 16 | 0.00403 | LV
24-AL1/4-ST1A 0.4 | 11.25 | 1.2012 | 0.335 | 0.14 | ol | 24 | 0.00403 | LV
48-AL1/8-ST1A 0.4 | 12.2 | 0.5939 | 0.3 | 0.21 | ol | 48 | 0.00403 | LV
94-AL1/15-ST1A 0.4 | 13.2 | 0.306 | 0.29 | 0.35 | ol | 94 | 0.00403 | LV
34-AL1/6-ST1A 10.0 | 9.7 | 0.8342 | 0.36 | 0.17 | ol | 34 | 0.00403 | MV
48-AL1/8-ST1A 10.0 | 10.1 | 0.5939 | 0.35 | 0.21 | ol | 48 | 0.00403 | MV
70-AL1/11-ST1A 10.0 | 10.4 | 0.4132 | 0.339 | 0.29 | ol | 70 | 0.00403 | MV
94-AL1/15-ST1A 10.0 | 10.75 | 0.306 | 0.33 | 0.35 | ol | 94 | 0.00403 | MV
122-AL1/20-ST1A 10.0 | 11.1 | 0.2376 | 0.323 | 0.41 | ol | 122 | 0.00403 | MV
149-AL1/24-ST1A 10.0 | 11.25 | 0.194 | 0.315 | 0.47 | ol | 149 | 0.00403 | MV
34-AL1/6-ST1A 20.0 | 9.15 | 0.8342 | 0.382 | 0.17 | ol | 34 | 0.00403 | MV
48-AL1/8-ST1A 20.0 | 9.5 | 0.5939 | 0.372 | 0.21 | ol | 48 | 0.00403 | MV
70-AL1/11-ST1A 20.0 | 9.7 | 0.4132 | 0.36 | 0.29 | ol | 70 | 0.00403 | MV
94-AL1/15-ST1A 20.0 | 10 | 0.306 | 0.35 | 0.35 | ol | 94 | 0.00403 | MV
122-AL1/20-ST1A 20.0 | 10.3 | 0.2376 | 0.344 | 0.41 | ol | 122 | 0.00403 | MV
149-AL1/24-ST1A 20.0 | 10.5 | 0.194 | 0.337 | 0.47 | ol | 149 | 0.00403 | MV
184-AL1/30-ST1A 20.0 | 10.75 | 0.1571 | 0.33 | 0.535 | ol | 184 | 0.00403 | MV
243-AL1/39-ST1A 20.0 | 11 | 0.1188 | 0.32 | 0.645 | ol | 243 | 0.00403 | MV
48-AL1/8-ST1A 110.0 | 8 | 0.5939 | 0.46 | 0.21 | ol | 48 | 0.00403 | HV
70-AL1/11-ST1A 110.0 | 8.4 | 0.4132 | 0.45 | 0.29 | ol | 70 | 0.00403 | HV
94-AL1/15-ST1A 110.0 | 8.65 | 0.306 | 0.44 | 0.35 | ol | 94 | 0.00403 | HV
122-AL1/20-ST1A 110.0 | 8.5 | 0.2376 | 0.43 | 0.41 | ol | 122 | 0.00403 | HV
149-AL1/24-ST1A 110.0 | 8.75 | 0.194 | 0.41 | 0.47 | ol | 149 | 0.00403 | HV
184-AL1/30-ST1A 110.0 | 8.8 | 0.1571 | 0.4 | 0.535 | ol | 184 | 0.00403 | HV
243-AL1/39-ST1A 110.0 | 9 | 0.1188 | 0.39 | 0.645 | ol | 243 | 0.00403 | HV
305-AL1/39-ST1A 110.0 | 9.2 | 0.0949 | 0.38 | 0.74 | ol | 305 | 0.00403 | HV
490-AL1/64-ST1A 110.0 | 9.75 | 0.059 | 0.37 | 0.96 | ol | 490 | 0.00403 | HV
679-AL1/86-ST1A 110.0 | 9.95 | 0.042 | 0.36 | 1.15 | ol | 679 | 0.00403 | HV
490-AL1/64-ST1A 220.0 | 10 | 0.059 | 0.285 | 0.96 | ol | 490 | 0.00403 | HV
679-AL1/86-ST1A 220.0 | 11.7 | 0.042 | 0.275 | 1.15 | ol | 679 | 0.00403 | HV
490-AL1/64-ST1A 380.0 | 11 | 0.059 | 0.253 | 0.96 | ol | 490 | 0.00403 | HV
679-AL1/86-ST1A 380.0 | 14.6 | 0.042 | 0.25 | 1.15 | ol | 679 | 0.00403 | HV

## trafo_std_types
| i0_percent | pfe_kw | vkr_percent | sn_mva | vn_lv_kv | vn_hv_kv | vk_percent | shift_degree | vector_group | tap_side | tap_neutral | tap_min | tap_max | tap_step_degree | tap_step_percent | tap_phase_shifter
160 MVA 380/110 kV | 0.06 | 60 | 0.25 | 160 | 110 | 380 | 12.2 | 0 | Yy0 | hv | 0 | -9 | 9 | 0 | 1.5 | FALSE
100 MVA 220/110 kV | 0.06 | 55 | 0.26 | 100 | 110 | 220 | 12 | 0 | Yy0 | hv | 0 | -9 | 9 | 0 | 1.5 | FALSE
63 MVA 110/20 kV | 0.04 | 22 | 0.32 | 63 | 20 | 110 | 18 | 150 | YNd5 | hv | 0 | -9 | 9 | 0 | 1.5 | FALSE
40 MVA 110/20 kV | 0.05 | 18 | 0.34 | 40 | 20 | 110 | 16.2 | 150 | YNd5 | hv | 0 | -9 | 9 | 0 | 1.5 | FALSE
25 MVA 110/20 kV | 0.07 | 14 | 0.41 | 25 | 20 | 110 | 12 | 150 | YNd5 | hv | 0 | -9 | 9 | 0 | 1.5 | FALSE
63 MVA 110/10 kV | 0.04 | 22 | 0.32 | 63 | 10 | 110 | 18 | 150 | YNd5 | hv | 0 | -9 | 9 | 0 | 1.5 | FALSE
40 MVA 110/10 kV | 0.05 | 18 | 0.34 | 40 | 10 | 110 | 16.2 | 150 | YNd5 | hv | 0 | -9 | 9 | 0 | 1.5 | FALSE
25 MVA 110/10 kV | 0.07 | 14 | 0.41 | 25 | 10 | 110 | 12 | 150 | YNd5 | hv | 0 | -9 | 9 | 0 | 1.5 | FALSE
0.25 MVA 20/0.4 kV | 0.32 | 0.8 | 1.44 | 0.25 | 0.4 | 20 | 6 | 150 | Yzn5 | hv | 0 | -2 | 2 | 0 | 2.5 | FALSE
0.4 MVA 20/0.4 kV | 0.3375 | 1.35 | 1.425 | 0.4 | 0.4 | 20 | 6 | 150 | Dyn5 | hv | 0 | -2 | 2 | 0 | 2.5 | FALSE
0.63 MVA 20/0.4 kV | 0.2619 | 1.65 | 1.206 | 0.63 | 0.4 | 20 | 6 | 150 | Dyn5 | hv | 0 | -2 | 2 | 0 | 2.5 | FALSE
0.25 MVA 10/0.4 kV | 0.24 | 0.6 | 1.2 | 0.25 | 0.4 | 10 | 4 | 150 | Dyn5 | hv | 0 | -2 | 2 | 0 | 2.5 | FALSE
0.4 MVA 10/0.4 kV | 0.2375 | 0.95 | 1.325 | 0.4 | 0.4 | 10 | 4 | 150 | Dyn5 | hv | 0 | -2 | 2 | 0 | 2.5 | FALSE
0.63 MVA 10/0.4 kV | 0.1873 | 1.18 | 1.0794 | 0.63 | 0.4 | 10 | 4 | 150 | Dyn5 | hv | 0 | -2 | 2 | 0 | 2.5 | FALSE

## trafo3w_std_types
| sn_hv_mva | sn_mv_mva | sn_lv_mva | vn_hv_kv | vn_mv_kv | vn_lv_kv | vk_hv_percent | vk_mv_percent | vk_lv_percent | vkr_hv_percent | vkr_mv_percent | vkr_lv_percent | pfe_kw | i0_percent | shift_mv_degree | shift_lv_degree | vector_group | tap_side | tap_neutral | tap_min | tap_max | tap_step_percent
63/25/38 MVA 110/20/10 kV | 63 | 25 | 38 | 110 | 20 | 10 | 10.4 | 10.4 | 10.4 | 0.28 | 0.32 | 0.35 | 35 | 0.89 | 0 | 0 | YN0yn0yn0 | hv | 0 | -10 | 10 | 1.2
63/25/38 MVA 110/10/10 kV | 63 | 25 | 38 | 110 | 10 | 10 | 10.4 | 10.4 | 10.4 | 0.28 | 0.32 | 0.35 | 35 | 0.89 | 0 | 0 | YN0yn0yn0 | hv | 0 | -10 | 10 | 1.2

## fuse_std_types
| fuse_type | i_rated_a | t_avg | t_min | t_total | x_avg | x_min | x_total
HV 100A | HV 100A | 100 | 0 | [10.0, 3.64, 0.854, 0.281, 0.1, 0.0531, 0.022, 0.01] | [10.0, 4.267, 1.21, 0.403, 0.1, 0.058, 0.022, 0.01] | 0 | [300.0, 350.0, 450.0, 550.0, 700.0, 850.0, 1200.0, 1752.0] | [600.0, 700.0, 900.0, 1150.0, 1665.0, 2000.0, 3000.0, 4313.0]
HV 10A | HV 10A | 10 | 0 | [10.0, 1675.0, 0.344, 0.156, 0.1, 0.0417, 0.0171, 0.01] | [10.0, 1.3, 0.3, 0.155, 0.1, 0.0555, 0.023, 0.01] | 0 | [30.0, 32.0, 35.0, 37.0, 39.0, 50.0, 70.0, 88.0] | [60.0, 70.0, 80.0, 87.0, 94.0, 110.0, 150.0, 216.0]
HV 125A | HV 125A | 125 | 0 | [10.0, 1.82, 0.344, 0.1, 0.0467, 0.0269, 0.01] | [10.0, 2.478, 0.426, 0.1, 0.0427, 0.0211, 0.01] | 0 | [375.0, 500.0, 700.0, 925.0, 1200.0, 1500.0, 2341.0] | [750.0, 1000.0, 1500.0, 2200.0, 3000.0, 4000.0, 5765.0]
HV 160A | HV 160A | 160 | 0 | [10.0, 4.15, 1.03, 0.198, 0.1, 0.051, 0.0172, 0.01] | [10.0, 2.3, 0.734, 0.274, 0.1, 0.046, 0.0177, 0.01] | 0 | [480.0, 550.0, 700.0, 1000.0, 1260.0, 1600.0, 2500.0, 3227.0] | [960.0, 1300.0, 1700.0, 2200.0, 2996.0, 4000.0, 6000.0, 7946.0]
HV 16A | HV 16A | 16 | 0 | [10.0, 0.352, 0.164, 0.1, 0.0649, 0.0342, 0.01] | [10.0, 2.34, 0.722, 0.181, 0.1, 0.055, 0.0296, 0.01] | 0 | [48.0, 60.0, 65.0, 71.0, 80.0, 100.0, 162.0] | [96.0, 110.0, 125.0, 150.0, 168.0, 200.0, 250.0, 398.0]
HV 200A | HV 200A | 200 | 0 | [10.0, 4.267, 1.21, 0.403, 0.1, 0.058, 0.022, 0.01] | [10.0, 3.73, 1.654, 0.328, 0.1, 0.0531, 0.019, 0.01] | 0 | [600.0, 700.0, 900.0, 1150.0, 1665.0, 2000.0, 3000.0, 4313.0] | [1200.0, 1500.0, 1800.0, 2700.0, 3960.0, 5000.0, 7500.0, 10620.0]
HV 20A | HV 20A | 20 | 0 | [10.0, 1.3, 0.3, 0.155, 0.1, 0.0555, 0.023, 0.01] | [10.0, 1.3, 0.161, 0.1, 0.0611, 0.0399, 0.0141, 0.01] | 0 | [60.0, 70.0, 80.0, 87.0, 94.0, 110.0, 150.0, 216.0] | [120.0, 150.0, 200.0, 223.0, 260.0, 300.0, 450.0, 532.0]
HV 25A | HV 25A | 25 | 0 | [10.0, 2.512, 0.833, 0.299, 0.1, 0.0372, 0.0223, 0.01] | [10.0, 3.125, 0.597, 0.198, 0.1, 0.0378, 0.022, 0.01] | 0 | [75.0, 82.0, 90.0, 100.0, 124.0, 170.0, 200.0, 289.0] | [150.0, 170.0, 210.0, 250.0, 294.0, 400.0, 500.0, 711.0]
HV 31.5A | HV 31.5A | 31.5 | 0 | [10.0, 2.34, 0.722, 0.181, 0.1, 0.055, 0.0296, 0.01] | [10.0, 2.84, 0.368, 0.164, 0.1, 0.0621, 0.0378, 0.0195, 0.01] | 0 | [95.0, 110.0, 125.0, 150.0, 165.0, 200.0, 250.0, 390.0] | [189.0, 220.0, 300.0, 350.0, 393.0, 450.0, 530.0, 700.0, 960.0]
HV 40A | HV 40A | 40 | 0 | [10.0, 1.3, 0.161, 0.1, 0.0611, 0.0399, 0.0141, 0.01] | [10.0, 2.05, 0.369, 0.198, 0.1, 0.051, 0.0298, 0.01] | 0 | [120.0, 150.0, 200.0, 223.0, 260.0, 300.0, 450.0, 532.0] | [240.0, 300.0, 400.0, 450.0, 530.0, 650.0, 800.0, 1311.0]
HV 50A | HV 50A | 50 | 0 | [10.0, 3.215, 0.597, 0.198, 0.1, 0.0378, 0.022, 0.01] | [10.0, 3.64, 0.854, 0.281, 0.1, 0.0531, 0.022, 0.01] | 0 | [150.0, 170.0, 210.0, 250.0, 294.0, 400.0, 500.0, 711.0] | [300.0, 350.0, 450.0, 550.0, 700.0, 850.0, 1200.0, 1752.0]
HV 6.3A | HV 6.3A | 6.3 | 0 | [10.0, 1.39, 0.344, 0.168, 0.1, 0.056, 0.0263, 0.01] | [10.0, 1.711, 0.516, 0.198, 0.1, 0.0634, 0.0303, 0.01] | 0 | [19.0, 19.5, 20.4, 20.8, 22.0, 25.0, 32.0, 48.0] | [38.0, 40.0, 43.0, 48.0, 53.0, 60.0, 75.0, 118.0]
HV 63A | HV 63A | 63 | 0 | [10.0, 2.84, 0.368, 0.164, 0.1, 0.0621, 0.0378, 0.0195, 0.01] | [10.0, 1.82, 0.344, 0.1, 0.0467, 0.0269, 0.01] | 0 | [189.0, 220.0, 300.0, 350.0, 393.0, 450.0, 530.0, 700.0, 961.0] | [378.0, 500.0, 700.0, 934.0, 1200.0, 1500.0, 2366.0]
HV 80A | HV 80A | 80 | 0 | [10.0, 2.05, 0.369, 0.198, 0.1, 0.051, 0.0298, 0.01] | [10.0, 4.15, 1.03, 0.198, 0.1, 0.051, 0.0172, 0.01] | 0 | [240.0, 300.0, 400.0, 450.0, 530.0, 650.0, 800.0, 1311.0] | [480.0, 550.0, 700.0, 1000.0, 1260.0, 1600.0, 2500.0, 3227.0]
Siemens NH-1-100 | Siemens NH-1-100 | 100 | [5400.0, 2000.0, 400.0, 20.0, 1.0, 0.2, 0.012, 0.004] | 0 | 0 | [150.0, 190.0, 250.0, 430.0, 900.0, 1250.0, 2700.0, 3600.0] | 0 | 0
Siemens NH-1-125 | Siemens NH-1-125 | 125 | [4800.0, 120.0, 7.0, 0.1, 0.004] | 0 | 0 | [180.0, 400.0, 740.0, 2000.0, 4250.0] | 0 | 0
Siemens NH-1-16 | Siemens NH-1-16 | 16 | [4000.0, 400.0, 2.0, 0.1, 0.04, 0.01] | 0 | 0 | [26.0, 35.0, 75.0, 150.0, 200.0, 300.0] | 0 | 0
Siemens NH-1-160 | Siemens NH-1-160 | 160 | [4800.0, 120.0, 7.0, 0.1, 0.004] | 0 | 0 | [210.0, 500.0, 900.0, 2300.0, 5000.0] | 0 | 0
Siemens NH-1-25 | Siemens NH-1-25 | 25 | [4000.0, 1000.0, 10.0, 0.2, 0.02, 0.01] | 0 | 0 | [40.0, 50.0, 100.0, 210.0, 400.0, 500.0] | 0 | 0
Siemens NH-1-50 | Siemens NH-1-50 | 50 | [4000.0, 40.0, 4.0, 1.0, 0.02, 0.01] | 0 | 0 | [86.0, 200.0, 300.0, 400.0, 1000.0, 1280.0] | 0 | 0
Siemens NH-1-63 | Siemens NH-1-63 | 63 | [4000.0, 100.0, 10.0, 2.0, 0.04, 0.01] | 0 | 0 | [100.0, 200.0, 300.0, 400.0, 1000.0, 1500.0] | 0 | 0
Siemens NH-1-80 | Siemens NH-1-80 | 80 | [4800.0, 120.0, 7.0, 0.1, 0.01] | 0 | 0 | [150.58, 250.0, 450.0, 1150.0, 2470.0] | 0 | 0
Siemens NH-2-1000 | Siemens NH-2-1000 | 1000 | [4800.0, 120.0, 7.0, 0.1, 0.004] | 0 | 0 | [1900.0, 3500.0, 8400.0, 24000.0, 52000.0] | 0 | 0
Siemens NH-2-200 | Siemens NH-2-200 | 200 | [4800.0, 120.0, 7.0, 0.1, 0.004] | 0 | 0 | [280.0, 650.0, 1200.0, 3000.0, 7000.0] | 0 | 0
Siemens NH-2-224 | Siemens NH-2-224 | 224 | [4800.0, 120.0, 7.0, 0.2, 0.04, 0.004] | 0 | 0 | [400.0, 750.0, 1453.0, 3025.0, 4315.0, 7600.0] | 0 | 0
Siemens NH-2-250 | Siemens NH-2-250 | 250 | [4800.0, 120.0, 7.0, 0.1, 0.004] | 0 | 0 | [450.0, 800.0, 1650.0, 4000.0, 8500.0] | 0 | 0
Siemens NH-2-315 | Siemens NH-2-315 | 315 | [4800.0, 120.0, 7.0, 0.1, 0.004] | 0 | 0 | [550.0, 920.0, 1900.0, 5000.0, 11000.0] | 0 | 0
Siemens NH-2-355 | Siemens NH-2-355 | 355 | [4800.0, 120.0, 6.0, 0.1, 0.004] | 0 | 0 | [650.0, 1116.27, 2350.0, 5840.0, 12790.0] | 0 | 0
Siemens NH-2-400 | Siemens NH-2-400 | 400 | [4800.0, 120.0, 7.0, 0.1, 0.004] | 0 | 0 | [720.0, 1350.0, 2800.0, 6500.0, 15000.0] | 0 | 0
Siemens NH-2-425 | Siemens NH-2-425 | 425 | [4800.0, 120.0, 7.0, 0.1, 0.004] | 0 | 0 | [850.0, 1500.0, 3050.0, 7500.0, 16500.0] | 0 | 0
Siemens NH-2-630 | Siemens NH-2-630 | 630 | [4800.0, 120.0, 7.0, 0.1, 0.004] | 0 | 0 | [1200.0, 2000.0, 4800.0, 12000.0, 26000.0] | 0 | 0

## dtypes
| element | column | dtype
0 | bus | name | object
1 | bus | vn_kv | float64
2 | bus | type | object
3 | bus | zone | object
4 | bus | in_service | bool
5 | load | name | object
6 | load | bus | uint32
7 | load | p_mw | float64
8 | load | q_mvar | float64
9 | load | const_z_percent | float64
10 | load | const_i_percent | float64
11 | load | sn_mva | float64
12 | load | scaling | float64
13 | load | in_service | bool
14 | load | type | object
15 | ext_grid | name | object
16 | ext_grid | bus | uint32
17 | ext_grid | vm_pu | float64
18 | ext_grid | va_degree | float64
19 | ext_grid | slack_weight | float64
20 | ext_grid | in_service | bool
21 | line | name | object
22 | line | std_type | object
23 | line | from_bus | uint32
24 | line | to_bus | uint32
25 | line | length_km | float64
26 | line | r_ohm_per_km | float64
27 | line | x_ohm_per_km | float64
28 | line | c_nf_per_km | float64
29 | line | g_us_per_km | float64
30 | line | max_i_ka | float64
31 | line | df | float64
32 | line | parallel | uint32
33 | line | type | object
34 | line | in_service | bool
35 | trafo | name | object
36 | trafo | std_type | object
37 | trafo | hv_bus | uint32
38 | trafo | lv_bus | uint32
39 | trafo | sn_mva | float64
40 | trafo | vn_hv_kv | float64
41 | trafo | vn_lv_kv | float64
42 | trafo | vk_percent | float64
43 | trafo | vkr_percent | float64
44 | trafo | pfe_kw | float64
45 | trafo | i0_percent | float64
46 | trafo | shift_degree | float64
47 | trafo | tap_side | object
48 | trafo | tap_neutral | int32
49 | trafo | tap_min | int32
50 | trafo | tap_max | int32
51 | trafo | tap_step_percent | float64
52 | trafo | tap_step_degree | float64
53 | trafo | tap_pos | int32
54 | trafo | tap_phase_shifter | bool
55 | trafo | parallel | uint32
56 | trafo | df | float64
57 | trafo | in_service | bool
58 | line_geodata | coords | object
59 | bus_geodata | x | float64
60 | bus_geodata | y | float64
61 | bus_geodata | coords | object

## parameters
| version | format_version | converged | OPF_converged | name | f_hz | sn_mva
0 | 2.14.6 | 2.14.0 | FALSE | FALSE |  | 50 | 1