## bus
| name | vn_kv | type | zone | in_service
0 | bus_LV_3203-23_0_5_node_0 | 0.4 | n |  | TRUE
1 | bus_LV_3203-23_0_5_node_1 | 0.4 | n |  | TRUE
2 | bus_LV_3203-23_0_5_node_2 | 0.4 | n |  | TRUE
3 | bus_LV_3203-23_0_5_node_4 | 0.4 | n |  | TRUE
4 | bus_LV_3203-23_0_5_node_8 | 0.4 | n |  | TRUE
5 | bus_LV_3203-23_0_5_node_9 | 0.4 | n |  | TRUE
6 | bus_LV_3203-23_0_5_node_3 | 0.4 | n |  | TRUE
7 | bus_LV_3203-23_0_5_node_71 | 0.4 | n |  | TRUE
8 | bus_LV_3203-23_0_5_node_6 | 0.4 | n |  | TRUE
9 | bus_LV_3203-23_0_5_node_5 | 0.4 | n |  | TRUE
10 | bus_LV_3203-23_0_5_node_10 | 0.4 | n |  | TRUE
11 | bus_LV_3203-23_0_5_node_74 | 0.4 | n |  | TRUE
12 | bus_LV_3203-23_0_5_node_12 | 0.4 | n |  | TRUE
13 | bus_LV_3203-23_0_5_node_84 | 0.4 | n |  | TRUE
14 | bus_LV_3203-23_0_5_node_85 | 0.4 | n |  | TRUE
15 | bus_LV_3203-23_0_5_node_70 | 0.4 | n |  | TRUE
16 | bus_LV_3203-23_0_5_node_72 | 0.4 | n |  | TRUE
17 | bus_LV_3203-23_0_5_node_50 | 0.4 | n |  | TRUE
18 | bus_LV_3203-23_0_5_node_73 | 0.4 | n |  | TRUE
19 | bus_LV_3203-23_0_5_node_75 | 0.4 | n |  | TRUE
20 | bus_LV_3203-23_0_5_node_45 | 0.4 | n |  | TRUE
21 | bus_LV_3203-23_0_5_node_13 | 0.4 | n |  | TRUE
22 | bus_LV_3203-23_0_5_node_14 | 0.4 | n |  | TRUE
23 | bus_LV_3203-23_0_5_node_15 | 0.4 | n |  | TRUE
24 | bus_LV_3203-23_0_5_node_16 | 0.4 | n |  | TRUE
25 | bus_LV_3203-23_0_5_node_17 | 0.4 | n |  | TRUE
26 | bus_LV_3203-23_0_5_node_18 | 0.4 | n |  | TRUE
27 | bus_LV_3203-23_0_5_node_19 | 0.4 | n |  | TRUE
28 | bus_LV_3203-23_0_5_node_20 | 0.4 | n |  | TRUE
29 | bus_LV_3203-23_0_5_node_60 | 0.4 | n |  | TRUE
30 | bus_LV_3203-23_0_5_node_61 | 0.4 | n |  | TRUE
31 | bus_LV_3203-23_0_5_node_21 | 0.4 | n |  | TRUE
32 | bus_LV_3203-23_0_5_node_22 | 0.4 | n |  | TRUE
33 | bus_LV_3203-23_0_5_node_23 | 0.4 | n |  | TRUE
34 | bus_LV_3203-23_0_5_node_24 | 0.4 | n |  | TRUE
35 | bus_LV_3203-23_0_5_node_25 | 0.4 | n |  | TRUE
36 | bus_LV_3203-23_0_5_node_26 | 0.4 | n |  | TRUE
37 | bus_LV_3203-23_0_5_node_76 | 0.4 | n |  | TRUE
38 | bus_LV_3203-23_0_5_node_77 | 0.4 | n |  | TRUE
39 | bus_LV_3203-23_0_5_node_78 | 0.4 | n |  | TRUE
40 | bus_LV_3203-23_0_5_node_82 | 0.4 | n |  | TRUE
41 | bus_LV_3203-23_0_5_node_28 | 0.4 | n |  | TRUE
42 | bus_LV_3203-23_0_5_node_29 | 0.4 | n |  | TRUE
43 | bus_LV_3203-23_0_5_node_30 | 0.4 | n |  | TRUE
44 | bus_LV_3203-23_0_5_node_31 | 0.4 | n |  | TRUE
45 | bus_LV_3203-23_0_5_node_32 | 0.4 | n |  | TRUE
46 | bus_LV_3203-23_0_5_node_33 | 0.4 | n |  | TRUE
47 | bus_LV_3203-23_0_5_node_43 | 0.4 | n |  | TRUE
48 | bus_LV_3203-23_0_5_node_34 | 0.4 | n |  | TRUE
49 | bus_LV_3203-23_0_5_node_44 | 0.4 | n |  | TRUE
50 | bus_LV_3203-23_0_5_node_35 | 0.4 | n |  | TRUE
51 | bus_LV_3203-23_0_5_node_37 | 0.4 | n |  | TRUE
52 | bus_LV_3203-23_0_5_node_36 | 0.4 | n |  | TRUE
53 | bus_LV_3203-23_0_5_node_40 | 0.4 | n |  | TRUE
54 | bus_LV_3203-23_0_5_node_41 | 0.4 | n |  | TRUE
55 | bus_LV_3203-23_0_5_node_42 | 0.4 | n |  | TRUE
56 | bus_LV_3203-23_0_5_node_58 | 0.4 | n |  | TRUE
57 | bus_LV_3203-23_0_5_node_59 | 0.4 | n |  | TRUE
58 | bus_LV_3203-23_0_5_node_57 | 0.4 | n |  | TRUE
59 | bus_LV_3203-23_0_5_node_46 | 0.4 | n |  | TRUE
60 | bus_LV_3203-23_0_5_node_47 | 0.4 | n |  | TRUE
61 | bus_LV_3203-23_0_5_node_48 | 0.4 | n |  | TRUE
62 | bus_LV_3203-23_0_5_node_49 | 0.4 | n |  | TRUE
63 | bus_LV_3203-23_0_5_node_51 | 0.4 | n |  | TRUE
64 | bus_LV_3203-23_0_5_node_52 | 0.4 | n |  | TRUE
65 | bus_LV_3203-23_0_5_node_53 | 0.4 | n |  | TRUE
66 | bus_LV_3203-23_0_5_node_69 | 0.4 | n |  | TRUE
67 | bus_LV_3203-23_0_5_node_54 | 0.4 | n |  | TRUE
68 | bus_LV_3203-23_0_5_node_55 | 0.4 | n |  | TRUE
69 | bus_LV_3203-23_0_5_node_56 | 0.4 | n |  | TRUE
70 | bus_LV_3203-23_0_5_node_63 | 0.4 | n |  | TRUE
71 | bus_LV_3203-23_0_5_node_64 | 0.4 | n |  | TRUE
72 | bus_LV_3203-23_0_5_node_65 | 0.4 | n |  | TRUE
73 | bus_LV_3203-23_0_5_node_62 | 0.4 | n |  | TRUE
74 | bus_LV_3203-23_0_5_node_66 | 0.4 | n |  | TRUE
75 | bus_LV_3203-23_0_5_node_67 | 0.4 | n |  | TRUE
76 | bus_LV_3203-23_0_5_node_68 | 0.4 | n |  | TRUE
77 | bus_LV_3203-23_0_5_node_79 | 0.4 | n |  | TRUE
78 | bus_LV_3203-23_0_5_node_80 | 0.4 | n |  | TRUE
79 | bus_LV_3203-23_0_5_node_81 | 0.4 | n |  | TRUE
80 | bus_MV_582_0_node_73 | 20 | n |  | TRUE

## load
| name | bus | p_mw | q_mvar | const_z_percent | const_i_percent | sn_mva | scaling | in_service | type
0 | LV_3203-23_0_5_load_0 | 0 | 0.022694 | 0.0056877 | 0 | 0 |  | 1 | TRUE | wye
1 | LV_3203-23_0_5_load_8 | 4 | 0.0055257 | 0.0013849 | 0 | 0 |  | 1 | TRUE | wye
2 | LV_3203-23_0_5_load_9 | 5 | 0.015515 | 0.0038885 | 0 | 0 |  | 1 | TRUE | wye
3 | LV_3203-23_0_5_load_3 | 6 | 0.0080116 | 0.0020079 | 0 | 0 |  | 1 | TRUE | wye
4 | LV_3203-23_0_5_load_10 | 10 | 0.0082973 | 0.0020795 | 0 | 0 |  | 1 | TRUE | wye
5 | LV_3203-23_0_5_load_74 | 11 | 0.0091152 | 0.0022845 | 0 | 0 |  | 1 | TRUE | wye
6 | LV_3203-23_0_5_load_12 | 12 | 0.0078442 | 0.0019659 | 0 | 0 |  | 1 | TRUE | wye
7 | LV_3203-23_0_5_load_85 | 14 | 0.021291 | 0.0053361 | 0 | 0 |  | 1 | TRUE | wye
8 | LV_3203-23_0_5_load_72 | 16 | 0.0029451 | 0.0007381 | 0 | 0 |  | 1 | TRUE | wye
9 | LV_3203-23_0_5_load_50 | 17 | 0.0038583 | 0.00096698 | 0 | 0 |  | 1 | TRUE | wye
10 | LV_3203-23_0_5_load_73 | 18 | 0.0065714 | 0.0016469 | 0 | 0 |  | 1 | TRUE | wye
11 | LV_3203-23_0_5_load_75 | 19 | 0.0039341 | 0.00098598 | 0 | 0 |  | 1 | TRUE | wye
12 | LV_3203-23_0_5_load_13 | 21 | 0.022835 | 0.005723 | 0 | 0 |  | 1 | TRUE | wye
13 | LV_3203-23_0_5_load_14 | 22 | 0.021076 | 0.0052822 | 0 | 0 |  | 1 | TRUE | wye
14 | LV_3203-23_0_5_load_15 | 23 | 0.0018041 | 0.00045216 | 0 | 0 |  | 1 | TRUE | wye
15 | LV_3203-23_0_5_load_16 | 24 | 0.0044283 | 0.0011098 | 0 | 0 |  | 1 | TRUE | wye
16 | LV_3203-23_0_5_load_18 | 26 | 0.0030624 | 0.0007675 | 0 | 0 |  | 1 | TRUE | wye
17 | LV_3203-23_0_5_load_19 | 27 | 0.0019037 | 0.00047712 | 0 | 0 |  | 1 | TRUE | wye
18 | LV_3203-23_0_5_load_20 | 28 | 0.0022045 | 0.00055249 | 0 | 0 |  | 1 | TRUE | wye
19 | LV_3203-23_0_5_load_60 | 29 | 0.0022087 | 0.00055356 | 0 | 0 |  | 1 | TRUE | wye
20 | LV_3203-23_0_5_load_21 | 31 | 0.00139 | 0.00034836 | 0 | 0 |  | 1 | TRUE | wye
21 | LV_3203-23_0_5_load_22 | 32 | 0.00060216 | 0.00015092 | 0 | 0 |  | 1 | TRUE | wye
22 | LV_3203-23_0_5_load_23 | 33 | 0.0010021 | 0.00025116 | 0 | 0 |  | 1 | TRUE | wye
23 | LV_3203-23_0_5_load_24 | 34 | 0.0047635 | 0.0011938 | 0 | 0 |  | 1 | TRUE | wye
24 | LV_3203-23_0_5_load_25 | 35 | 0.0015299 | 0.00038342 | 0 | 0 |  | 1 | TRUE | wye
25 | LV_3203-23_0_5_load_76 | 37 | 0.0088776 | 0.0022249 | 0 | 0 |  | 1 | TRUE | wye
26 | LV_3203-23_0_5_load_77 | 38 | 0.010399 | 0.0026063 | 0 | 0 |  | 1 | TRUE | wye
27 | LV_3203-23_0_5_load_78 | 39 | 0.013821 | 0.003464 | 0 | 0 |  | 1 | TRUE | wye
28 | LV_3203-23_0_5_load_82 | 40 | 0.0026756 | 0.00067056 | 0 | 0 |  | 1 | TRUE | wye
29 | LV_3203-23_0_5_load_28 | 41 | 0.020967 | 0.0052549 | 0 | 0 |  | 1 | TRUE | wye
30 | LV_3203-23_0_5_load_29 | 42 | 0.030505 | 0.0076454 | 0 | 0 |  | 1 | TRUE | wye
31 | LV_3203-23_0_5_load_30 | 43 | 0.0081771 | 0.0020494 | 0 | 0 |  | 1 | TRUE | wye
32 | LV_3203-23_0_5_load_31 | 44 | 0.011803 | 0.0029582 | 0 | 0 |  | 1 | TRUE | wye
33 | LV_3203-23_0_5_load_32 | 45 | 0.0053065 | 0.0013299 | 0 | 0 |  | 1 | TRUE | wye
34 | LV_3203-23_0_5_load_33 | 46 | 0.002654 | 0.00066514 | 0 | 0 |  | 1 | TRUE | wye
35 | LV_3203-23_0_5_load_43 | 47 | 0.029371 | 0.007361 | 0 | 0 |  | 1 | TRUE | wye
36 | LV_3203-23_0_5_load_34 | 48 | 0.0096222 | 0.0024116 | 0 | 0 |  | 1 | TRUE | wye
37 | LV_3203-23_0_5_load_44 | 49 | 0.0070161 | 0.0017584 | 0 | 0 |  | 1 | TRUE | wye
38 | LV_3203-23_0_5_load_35 | 50 | 0.0078673 | 0.0019717 | 0 | 0 |  | 1 | TRUE | wye
39 | LV_3203-23_0_5_load_37 | 51 | 0.0049703 | 0.0012457 | 0 | 0 |  | 1 | TRUE | wye
40 | LV_3203-23_0_5_load_36 | 52 | 0.041236 | 0.010335 | 0 | 0 |  | 1 | TRUE | wye
41 | LV_3203-23_0_5_load_40 | 53 | 0.01504 | 0.0037694 | 0 | 0 |  | 1 | TRUE | wye
42 | LV_3203-23_0_5_load_42 | 55 | 0.007236 | 0.0018135 | 0 | 0 |  | 1 | TRUE | wye
43 | LV_3203-23_0_5_load_59 | 57 | 0.0050628 | 0.0012689 | 0 | 0 |  | 1 | TRUE | wye
44 | LV_3203-23_0_5_load_57 | 58 | 0.012979 | 0.0032529 | 0 | 0 |  | 1 | TRUE | wye
45 | LV_3203-23_0_5_load_46 | 59 | 0.0063871 | 0.0016008 | 0 | 0 |  | 1 | TRUE | wye
46 | LV_3203-23_0_5_load_47 | 60 | 0.0086853 | 0.0021767 | 0 | 0 |  | 1 | TRUE | wye
47 | LV_3203-23_0_5_load_49 | 62 | 0.010052 | 0.0025192 | 0 | 0 |  | 1 | TRUE | wye
48 | LV_3203-23_0_5_load_51 | 63 | 0.0096285 | 0.0024131 | 0 | 0 |  | 1 | TRUE | wye
49 | LV_3203-23_0_5_load_52 | 64 | 0.0082587 | 0.0020698 | 0 | 0 |  | 1 | TRUE | wye
50 | LV_3203-23_0_5_load_53 | 65 | 0.007214 | 0.001808 | 0 | 0 |  | 1 | TRUE | wye
51 | LV_3203-23_0_5_load_69 | 66 | 0.005041 | 0.0012634 | 0 | 0 |  | 1 | TRUE | wye
52 | LV_3203-23_0_5_load_56 | 69 | 0.0068037 | 0.0017052 | 0 | 0 |  | 1 | TRUE | wye
53 | LV_3203-23_0_5_load_63 | 70 | 0.0061943 | 0.0015524 | 0 | 0 |  | 1 | TRUE | wye
54 | LV_3203-23_0_5_load_64 | 71 | 0.0052846 | 0.0013245 | 0 | 0 |  | 1 | TRUE | wye
55 | LV_3203-23_0_5_load_65 | 72 | 0.0052234 | 0.0013091 | 0 | 0 |  | 1 | TRUE | wye
56 | LV_3203-23_0_5_load_62 | 73 | 0.0050331 | 0.0012614 | 0 | 0 |  | 1 | TRUE | wye
57 | LV_3203-23_0_5_load_66 | 74 | 0.0016913 | 0.00042388 | 0 | 0 |  | 1 | TRUE | wye
58 | LV_3203-23_0_5_load_67 | 75 | 0.0093879 | 0.0023528 | 0 | 0 |  | 1 | TRUE | wye
59 | LV_3203-23_0_5_load_68 | 76 | 0.008759 | 0.0021952 | 0 | 0 |  | 1 | TRUE | wye
60 | LV_3203-23_0_5_load_79 | 77 | 0.013181 | 0.0033036 | 0 | 0 |  | 1 | TRUE | wye
61 | LV_3203-23_0_5_load_80 | 78 | 0.0040579 | 0.001017 | 0 | 0 |  | 1 | TRUE | wye
62 | LV_3203-23_0_5_load_81 | 79 | 0.0025821 | 0.00064713 | 0 | 0 |  | 1 | TRUE | wye

## ext_grid
| name | bus | vm_pu | va_degree | slack_weight | in_service
0 |  | 60 | 1 | 0 | 1 | TRUE

## line
| name | std_type | from_bus | to_bus | length_km | r_ohm_per_km | x_ohm_per_km | c_nf_per_km | g_us_per_km | max_i_ka | df | parallel | type | in_service
0 | LV_3203-23_0_5_line_0 |  | 0 | 1 | 0.0025701 | 0.125 | 0.08 | 261 | 0 | 0.364 | 1 | 4 | cs | TRUE
1 | LV_3203-23_0_5_line_1 |  | 0 | 2 | 0.02278 | 0.125 | 0.08 | 261 | 0 | 0.364 | 1 | 4 | cs | TRUE
2 | LV_3203-23_0_5_line_2 |  | 1 | 3 | 0.025508 | 0.125 | 0.08 | 261 | 0 | 0.364 | 1 | 4 | cs | TRUE
3 | LV_3203-23_0_5_line_3 |  | 2 | 4 | 0.013794 | 0.125 | 0.08 | 261 | 0 | 0.364 | 1 | 1 | cs | TRUE
4 | LV_3203-23_0_5_line_4 |  | 2 | 5 | 0.012778 | 0.125 | 0.08 | 261 | 0 | 0.364 | 1 | 4 | cs | TRUE
5 | LV_3203-23_0_5_line_5 |  | 3 | 8 | 0.009824 | 0.125 | 0.08 | 261 | 0 | 0.364 | 1 | 4 | cs | TRUE
6 | LV_3203-23_0_5_line_6 |  | 3 | 9 | 0.05179 | 0.125 | 0.08 | 261 | 0 | 0.364 | 1 | 1 | cs | TRUE
7 | LV_3203-23_0_5_line_7 |  | 5 | 12 | 0.022916 | 0.125 | 0.08 | 261 | 0 | 0.364 | 1 | 4 | cs | TRUE
8 | LV_3203-23_0_5_line_8 |  | 6 | 7 | 0.043185 | 0.125 | 0.08 | 261 | 0 | 0.364 | 1 | 1 | cs | TRUE
9 | LV_3203-23_0_5_line_9 |  | 7 | 13 | 0.02656 | 0.125 | 0.08 | 261 | 0 | 0.364 | 1 | 1 | cs | TRUE
10 | LV_3203-23_0_5_line_10 |  | 7 | 14 | 0.021142 | 0.125 | 0.08 | 261 | 0 | 0.364 | 1 | 4 | cs | TRUE
11 | LV_3203-23_0_5_line_11 |  | 7 | 15 | 0.017206 | 0.125 | 0.08 | 261 | 0 | 0.364 | 1 | 4 | cs | TRUE
12 | LV_3203-23_0_5_line_12 |  | 8 | 11 | 0.024076 | 0.125 | 0.08 | 261 | 0 | 0.364 | 1 | 4 | cs | TRUE
13 | LV_3203-23_0_5_line_13 |  | 9 | 10 | 0.03851 | 0.125 | 0.08 | 261 | 0 | 0.364 | 1 | 1 | cs | TRUE
14 | LV_3203-23_0_5_line_14 |  | 11 | 18 | 0.026801 | 0.125 | 0.08 | 261 | 0 | 0.364 | 1 | 4 | cs | TRUE
15 | LV_3203-23_0_5_line_15 |  | 12 | 21 | 0.016429 | 0.125 | 0.08 | 261 | 0 | 0.364 | 1 | 4 | cs | TRUE
16 | LV_3203-23_0_5_line_16 |  | 13 | 77 | 0.020326 | 0.125 | 0.08 | 261 | 0 | 0.364 | 1 | 1 | cs | TRUE
17 | LV_3203-23_0_5_line_17 |  | 14 | 22 | 0.028197 | 0.125 | 0.08 | 261 | 0 | 0.364 | 1 | 4 | cs | TRUE
18 | LV_3203-23_0_5_line_18 |  | 15 | 66 | 0.01777 | 0.125 | 0.08 | 261 | 0 | 0.364 | 1 | 1 | cs | TRUE
19 | LV_3203-23_0_5_line_19 |  | 15 | 63 | 0.01818 | 0.125 | 0.08 | 261 | 0 | 0.364 | 1 | 4 | cs | TRUE
20 | LV_3203-23_0_5_line_20 |  | 16 | 17 | 0.026868 | 0.125 | 0.08 | 261 | 0 | 0.364 | 1 | 1 | cs | TRUE
21 | LV_3203-23_0_5_line_21 |  | 17 | 61 | 0.018196 | 0.125 | 0.08 | 261 | 0 | 0.364 | 1 | 1 | cs | TRUE
22 | LV_3203-23_0_5_line_22 |  | 18 | 20 | 0.019292 | 0.125 | 0.08 | 261 | 0 | 0.364 | 1 | 4 | cs | TRUE
23 | LV_3203-23_0_5_line_23 |  | 19 | 20 | 0.022193 | 0.125 | 0.08 | 261 | 0 | 0.364 | 1 | 1 | cs | TRUE
24 | LV_3203-23_0_5_line_24 |  | 20 | 49 | 0.0058043 | 0.125 | 0.08 | 261 | 0 | 0.364 | 1 | 4 | cs | TRUE
25 | LV_3203-23_0_5_line_25 |  | 21 | 22 | 0.0040464 | 0.125 | 0.08 | 261 | 0 | 0.364 | 1 | 4 | cs | TRUE
26 | LV_3203-23_0_5_line_26 |  | 23 | 24 | 0.004942 | 0.125 | 0.08 | 261 | 0 | 0.364 | 1 | 1 | cs | TRUE
27 | LV_3203-23_0_5_line_27 |  | 23 | 25 | 0.020385 | 0.125 | 0.08 | 261 | 0 | 0.364 | 1 | 1 | cs | TRUE
28 | LV_3203-23_0_5_line_28 |  | 24 | 26 | 0.062885 | 0.125 | 0.08 | 261 | 0 | 0.364 | 1 | 1 | cs | TRUE
29 | LV_3203-23_0_5_line_29 |  | 25 | 27 | 0.02867 | 0.125 | 0.08 | 261 | 0 | 0.364 | 1 | 1 | cs | TRUE
30 | LV_3203-23_0_5_line_30 |  | 26 | 28 | 0.00023184 | 0.125 | 0.08 | 261 | 0 | 0.364 | 1 | 1 | cs | TRUE
31 | LV_3203-23_0_5_line_31 |  | 27 | 29 | 0.014212 | 0.125 | 0.08 | 261 | 0 | 0.364 | 1 | 1 | cs | TRUE
32 | LV_3203-23_0_5_line_32 |  | 29 | 30 | 0.0032679 | 0.125 | 0.08 | 261 | 0 | 0.364 | 1 | 1 | cs | TRUE
33 | LV_3203-23_0_5_line_33 |  | 30 | 73 | 0.025609 | 0.125 | 0.08 | 261 | 0 | 0.364 | 1 | 1 | cs | TRUE
34 | LV_3203-23_0_5_line_34 |  | 30 | 57 | 0.014064 | 0.125 | 0.08 | 261 | 0 | 0.364 | 1 | 1 | cs | TRUE
35 | LV_3203-23_0_5_line_35 |  | 31 | 32 | 0.016723 | 0.125 | 0.08 | 261 | 0 | 0.364 | 1 | 1 | cs | TRUE
36 | LV_3203-23_0_5_line_36 |  | 31 | 33 | 0.0034411 | 0.125 | 0.08 | 261 | 0 | 0.364 | 1 | 1 | cs | TRUE
37 | LV_3203-23_0_5_line_37 |  | 32 | 34 | 0.012293 | 0.125 | 0.08 | 261 | 0 | 0.364 | 1 | 1 | cs | TRUE
38 | LV_3203-23_0_5_line_38 |  | 33 | 35 | 0.031745 | 0.125 | 0.08 | 261 | 0 | 0.364 | 1 | 1 | cs | TRUE
39 | LV_3203-23_0_5_line_39 |  | 34 | 36 | 0.034283 | 0.125 | 0.08 | 261 | 0 | 0.364 | 1 | 1 | cs | TRUE
40 | LV_3203-23_0_5_line_40 |  | 36 | 37 | 0.055756 | 0.125 | 0.08 | 261 | 0 | 0.364 | 1 | 1 | cs | TRUE
41 | LV_3203-23_0_5_line_41 |  | 36 | 38 | 0.043601 | 0.125 | 0.08 | 261 | 0 | 0.364 | 1 | 1 | cs | TRUE
42 | LV_3203-23_0_5_line_42 |  | 37 | 39 | 0.041589 | 0.125 | 0.08 | 261 | 0 | 0.364 | 1 | 1 | cs | TRUE
43 | LV_3203-23_0_5_line_43 |  | 38 | 40 | 0.017981 | 0.125 | 0.08 | 261 | 0 | 0.364 | 1 | 1 | cs | TRUE
44 | LV_3203-23_0_5_line_44 |  | 39 | 77 | 0.01282 | 0.125 | 0.08 | 261 | 0 | 0.364 | 1 | 1 | cs | TRUE
45 | LV_3203-23_0_5_line_45 |  | 40 | 78 | 0.017436 | 0.125 | 0.08 | 261 | 0 | 0.364 | 1 | 1 | cs | TRUE
46 | LV_3203-23_0_5_line_46 |  | 41 | 42 | 0.0027424 | 0.125 | 0.08 | 261 | 0 | 0.364 | 1 | 4 | cs | TRUE
47 | LV_3203-23_0_5_line_47 |  | 41 | 43 | 0.031108 | 0.125 | 0.08 | 261 | 0 | 0.364 | 1 | 4 | cs | TRUE
48 | LV_3203-23_0_5_line_48 |  | 42 | 44 | 0.032178 | 0.125 | 0.08 | 261 | 0 | 0.364 | 1 | 4 | cs | TRUE
49 | LV_3203-23_0_5_line_49 |  | 43 | 45 | 0.021768 | 0.125 | 0.08 | 261 | 0 | 0.364 | 1 | 4 | cs | TRUE
50 | LV_3203-23_0_5_line_50 |  | 44 | 46 | 0.0043713 | 0.125 | 0.08 | 261 | 0 | 0.364 | 1 | 4 | cs | TRUE
51 | LV_3203-23_0_5_line_51 |  | 45 | 47 | 0.0021557 | 0.125 | 0.08 | 261 | 0 | 0.364 | 1 | 4 | cs | TRUE
52 | LV_3203-23_0_5_line_52 |  | 46 | 48 | 0.021194 | 0.125 | 0.08 | 261 | 0 | 0.364 | 1 | 4 | cs | TRUE
53 | LV_3203-23_0_5_line_53 |  | 47 | 49 | 0.03483 | 0.125 | 0.08 | 261 | 0 | 0.364 | 1 | 4 | cs | TRUE
54 | LV_3203-23_0_5_line_54 |  | 48 | 50 | 0.0019932 | 0.125 | 0.08 | 261 | 0 | 0.364 | 1 | 4 | cs | TRUE
55 | LV_3203-23_0_5_line_55 |  | 48 | 51 | 0.079749 | 0.125 | 0.08 | 261 | 0 | 0.364 | 1 | 1 | cs | TRUE
56 | LV_3203-23_0_5_line_56 |  | 50 | 52 | 0.0083549 | 0.125 | 0.08 | 261 | 0 | 0.364 | 1 | 4 | cs | TRUE
57 | LV_3203-23_0_5_line_57 |  | 52 | 53 | 0.017784 | 0.125 | 0.08 | 261 | 0 | 0.364 | 1 | 4 | cs | TRUE
58 | LV_3203-23_0_5_line_58 |  | 53 | 54 | 0.026182 | 0.125 | 0.08 | 261 | 0 | 0.364 | 1 | 4 | cs | TRUE
59 | LV_3203-23_0_5_line_59 |  | 54 | 55 | 0.048017 | 0.125 | 0.08 | 261 | 0 | 0.364 | 1 | 3 | cs | TRUE
60 | LV_3203-23_0_5_line_60 |  | 56 | 57 | 0.028019 | 0.125 | 0.08 | 261 | 0 | 0.364 | 1 | 1 | cs | TRUE
61 | LV_3203-23_0_5_line_61 |  | 56 | 58 | 0.032346 | 0.125 | 0.08 | 261 | 0 | 0.364 | 1 | 1 | cs | TRUE
62 | LV_3203-23_0_5_line_62 |  | 59 | 60 | 0.0073351 | 0.125 | 0.08 | 261 | 0 | 0.364 | 1 | 4 | cs | TRUE
63 | LV_3203-23_0_5_line_63 |  | 59 | 61 | 0.025892 | 0.125 | 0.08 | 261 | 0 | 0.364 | 1 | 4 | cs | TRUE
64 | LV_3203-23_0_5_line_64 |  | 60 | 62 | 0.021727 | 0.125 | 0.08 | 261 | 0 | 0.364 | 1 | 1 | cs | TRUE
65 | LV_3203-23_0_5_line_65 |  | 61 | 63 | 0.025301 | 0.125 | 0.08 | 261 | 0 | 0.364 | 1 | 4 | cs | TRUE
66 | LV_3203-23_0_5_line_66 |  | 62 | 64 | 0.0082904 | 0.125 | 0.08 | 261 | 0 | 0.364 | 1 | 1 | cs | TRUE
67 | LV_3203-23_0_5_line_67 |  | 64 | 65 | 0.017967 | 0.125 | 0.08 | 261 | 0 | 0.364 | 1 | 1 | cs | TRUE
68 | LV_3203-23_0_5_line_68 |  | 65 | 67 | 0.021109 | 0.125 | 0.08 | 261 | 0 | 0.364 | 1 | 1 | cs | TRUE
69 | LV_3203-23_0_5_line_69 |  | 66 | 76 | 0.017038 | 0.125 | 0.08 | 261 | 0 | 0.364 | 1 | 1 | cs | TRUE
70 | LV_3203-23_0_5_line_70 |  | 67 | 68 | 0.021791 | 0.125 | 0.08 | 261 | 0 | 0.364 | 1 | 1 | cs | TRUE
71 | LV_3203-23_0_5_line_71 |  | 67 | 69 | 0.026139 | 0.125 | 0.08 | 261 | 0 | 0.364 | 1 | 1 | cs | TRUE
72 | LV_3203-23_0_5_line_72 |  | 68 | 70 | 0.013146 | 0.125 | 0.08 | 261 | 0 | 0.364 | 1 | 1 | cs | TRUE
73 | LV_3203-23_0_5_line_73 |  | 70 | 73 | 0.01395 | 0.125 | 0.08 | 261 | 0 | 0.364 | 1 | 1 | cs | TRUE
74 | LV_3203-23_0_5_line_74 |  | 71 | 72 | 0.0075455 | 0.125 | 0.08 | 261 | 0 | 0.364 | 1 | 1 | cs | TRUE
75 | LV_3203-23_0_5_line_75 |  | 72 | 74 | 0.0073145 | 0.125 | 0.08 | 261 | 0 | 0.364 | 1 | 1 | cs | TRUE
76 | LV_3203-23_0_5_line_76 |  | 74 | 75 | 0.017006 | 0.125 | 0.08 | 261 | 0 | 0.364 | 1 | 1 | cs | TRUE
77 | LV_3203-23_0_5_line_77 |  | 75 | 76 | 0.045479 | 0.125 | 0.08 | 261 | 0 | 0.364 | 1 | 1 | cs | TRUE
78 | LV_3203-23_0_5_line_78 |  | 78 | 79 | 0.0051627 | 0.125 | 0.08 | 261 | 0 | 0.364 | 1 | 1 | cs | TRUE

## trafo
| name | std_type | hv_bus | lv_bus | sn_mva | vn_hv_kv | vn_lv_kv | vk_percent | vkr_percent | pfe_kw | i0_percent | shift_degree | tap_side | tap_neutral | tap_min | tap_max | tap_step_percent | tap_step_degree | tap_pos | tap_phase_shifter | parallel | df | in_service
0 | LV_3203-23_0_5_trafo_47 | 0.63 MVA 20/0.4 kV | 80 | 60 | 0.63 | 20 | 0.4 | 6 | 1.206 | 1.65 | 0.2619 | 150 | hv | 0 | -2 | 2 | 2.5 | 0 | 0 | FALSE | 1 | 1 | TRUE

## line_geodata
| x0 | y0 | x1 | y1 | x2 | y2 | x3 | y3 | x4 | y4 | x5 | y5 | x6 | y6 | x7 | y7 | x8 | y8
0 | 2747403.447 | 1256415.0267 | 2747403.3684 | 1256417.5956
1 | 2747402.6722 | 1256440.3654 | 2747403.3684 | 1256417.5956
2 | 2747403.447 | 1256415.0267 | 2747407.0593 | 1256395.4198 | 2747408.0636 | 1256389.9395
3 | 2747402.6722 | 1256440.3654 | 2747402.9768 | 1256454.1557
4 | 2747402.6722 | 1256440.3654 | 2747390.012 | 1256442.0941
5 | 2747408.0636 | 1256389.9395 | 2747415.295 | 1256388.0066 | 2747417.4257 | 1256386.9808
6 | 2747408.0636 | 1256389.9395 | 2747407.0593 | 1256395.4198 | 2747412.2156 | 1256394.7031 | 2747418.0502 | 1256392.802 | 2747426.8174 | 1256387.9823 | 2747434.3748 | 1256382.6542 | 2747438.8909 | 1256387.3379 | 2747443.3881 | 1256390.9645 | 2747446.0465 | 1256392.9882
7 | 2747367.3725 | 1256445.6252 | 2747380.8372 | 1256443.347 | 2747390.012 | 1256442.0941
8 | 2747317.2003 | 1256397.897 | 2747346.2493 | 1256381.2592 | 2747354.7004 | 1256386.0382
9 | 2747293.8174 | 1256410.6165 | 2747317.2003 | 1256397.897
10 | 2747317.2003 | 1256397.897 | 2747331.8245 | 1256413.1654
11 | 2747317.2003 | 1256397.897 | 2747317.9904 | 1256380.7111
12 | 2747417.4257 | 1256386.9808 | 2747414.4475 | 1256380.5338 | 2747412.7156 | 1256364.3416 | 2747412.5775 | 1256363.6655
13 | 2747446.0465 | 1256392.9882 | 2747470.0003 | 1256423.1415
14 | 2747407.8823 | 1256337.3401 | 2747407.8735 | 1256340.6425 | 2747412.5775 | 1256363.6655
15 | 2747367.3725 | 1256445.6252 | 2747367.3725 | 1256445.6252 | 2747359.6848 | 1256442.2528 | 2747354.1275 | 1256436.4507
16 | 2747293.8174 | 1256410.6165 | 2747275.8276 | 1256420.0782
17 | 2747351.3286 | 1256433.5285 | 2747331.8245 | 1256413.1654
18 | 2747317.9904 | 1256380.7111 | 2747314.375 | 1256378.9416 | 2747305.5551 | 1256377.0982 | 2747301.1201 | 1256375.4423
19 | 2747317.9904 | 1256380.7111 | 2747327.3883 | 1256365.1482
20 | 2747352.8618 | 1256356.8114 | 2747371.1637 | 1256376.4822
21 | 2747340.4672 | 1256343.4898 | 2747352.8618 | 1256356.8114
22 | 2747410.7931 | 1256318.5604 | 2747407.9113 | 1256326.4074 | 2747407.8823 | 1256337.3401
23 | 2747410.7931 | 1256318.5604 | 2747417.6426 | 1256326.8056 | 2747424.7642 | 1256335.8022
24 | 2747410.7931 | 1256318.5604 | 2747407.0984 | 1256314.0839
25 | 2747351.3286 | 1256433.5285 | 2747354.1275 | 1256436.4507
26 | 2747147.6196 | 1256258.8908 | 2747147.3101 | 1256263.8232
27 | 2747148.8962 | 1256238.5463 | 2747147.6196 | 1256258.8908
28 | 2747182.4001 | 1256312.4183 | 2747169.08 | 1256303.7778 | 2747146.796 | 1256272.0154 | 2747147.3101 | 1256263.8232
29 | 2747148.8962 | 1256238.5463 | 2747176.9127 | 1256244.6326
30 | 2747182.5946 | 1256312.5445 | 2747182.4001 | 1256312.4183
31 | 2747176.9127 | 1256244.6326 | 2747190.8003 | 1256247.6496
32 | 2747193.9936 | 1256248.3433 | 2747190.8003 | 1256247.6496
33 | 2747193.9936 | 1256248.3433 | 2747209.9666 | 1256254.4464 | 2747217.8164 | 1256257.7333
34 | 2747193.9936 | 1256248.3433 | 2747195.8099 | 1256234.3967
35 | 2747163.2665 | 1256388.8711 | 2747173.1548 | 1256402.3571
36 | 2747163.2665 | 1256388.8711 | 2747161.2318 | 1256386.096
37 | 2747180.4237 | 1256412.2706 | 2747173.1548 | 1256402.3571
38 | 2747142.4605 | 1256360.4951 | 2747161.2318 | 1256386.096
39 | 2747200.6956 | 1256439.918 | 2747180.4237 | 1256412.2706
40 | 2747200.6956 | 1256439.918 | 2747203.0845 | 1256437.6085 | 2747195.6386 | 1256420.2733 | 2747195.2221 | 1256417.6048 | 2747196.2831 | 1256416.2076 | 2747198.082 | 1256415.4738 | 2747200.1796 | 1256416.0821 | 2747218.549 | 1256425.0141 | 2747222.8022 | 1256426.656
41 | 2747200.6956 | 1256439.918 | 2747205.2276 | 1256447.3045 | 2747208.1474 | 1256455.1959 | 2747208.9973 | 1256462.5798 | 2747207.373 | 1256472.9717 | 2747203.0094 | 1256480.3481
42 | 2747222.8022 | 1256426.656 | 2747222.8911 | 1256426.6904 | 2747229.3434 | 1256427.2513 | 2747253.8311 | 1256427.1268 | 2747264.2446 | 1256425.5732 | 2747264.2446 | 1256425.5732
43 | 2747188.1796 | 1256490.189 | 2747188.1796 | 1256490.189 | 2747196.8485 | 1256485.9671 | 2747203.0094 | 1256480.3481 | 2747203.0094 | 1256480.3481
44 | 2747264.2446 | 1256425.5732 | 2747275.8276 | 1256420.0782
45 | 2747171.065 | 1256490.4215 | 2747174.6447 | 1256491.654 | 2747182.1374 | 1256491.3399 | 2747188.1796 | 1256490.189
46 | 2747352.7181 | 1256242.5718 | 2747351.0499 | 1256240.3952
47 | 2747352.7181 | 1256242.5718 | 2747356.0398 | 1256246.9058 | 2747371.2859 | 1256267.5299
48 | 2747331.4883 | 1256214.8462 | 2747333.9841 | 1256218.129 | 2747351.0499 | 1256240.3952
49 | 2747384.226 | 1256285.0347 | 2747371.2859 | 1256267.5299
50 | 2747331.4883 | 1256214.8462 | 2747328.8426 | 1256211.3664
51 | 2747385.5074 | 1256286.7682 | 2747384.226 | 1256285.0347
52 | 2747328.8426 | 1256211.3664 | 2747316.0156 | 1256194.4953
53 | 2747385.5074 | 1256286.7682 | 2747393.698 | 1256297.848 | 2747407.0984 | 1256314.0839
54 | 2747316.0156 | 1256194.4953 | 2747314.8092 | 1256192.9085
55 | 2747316.0156 | 1256194.4953 | 2747385.3249 | 1256155.0484
56 | 2747314.8092 | 1256192.9085 | 2747309.7526 | 1256186.2576
57 | 2747298.9923 | 1256172.0979 | 2747308.7044 | 1256184.8789 | 2747309.7526 | 1256186.2576
58 | 2747283.1469 | 1256151.255 | 2747289.2186 | 1256159.2359 | 2747298.9923 | 1256172.0979
59 | 2747283.1469 | 1256151.255 | 2747246.2357 | 1256182.0891
60 | 2747208.2446 | 1256213.575 | 2747195.3668 | 1256222.5747 | 2747196.9692 | 1256225.4952 | 2747195.8099 | 1256234.3967
61 | 2747208.2446 | 1256213.575 | 2747218.3399 | 1256222.7015 | 2747229.8879 | 1256230.4517 | 2747234.0094 | 1256232.9696
62 | 2747321.9618 | 1256325.3802 | 2747316.7194 | 1256320.2499
63 | 2747340.4672 | 1256343.4898 | 2747321.9618 | 1256325.3802
64 | 2747301.0568 | 1256305.2062 | 2747302.5547 | 1256306.3882 | 2747316.7194 | 1256320.2499
65 | 2747340.4672 | 1256343.4898 | 2747327.3883 | 1256365.1482
66 | 2747301.0568 | 1256305.2062 | 2747294.5487 | 1256300.0706
67 | 2747280.1526 | 1256289.3261 | 2747280.2436 | 1256289.3834 | 2747286.447 | 1256293.8865 | 2747289.8932 | 1256296.3969 | 2747294.5487 | 1256300.0706
68 | 2747262.2953 | 1256278.0705 | 2747280.1526 | 1256289.3261
69 | 2747288.69 | 1256364.886 | 2747294.416 | 1256372.9393 | 2747301.1201 | 1256375.4423
70 | 2747262.2953 | 1256278.0705 | 2747242.8095 | 1256268.1985
71 | 2747262.2953 | 1256278.0705 | 2747264.3062 | 1256274.5838 | 2747264.9719 | 1256268.1496 | 2747263.5013 | 1256262.363 | 2747258.4997 | 1256254.081
72 | 2747242.8095 | 1256268.1985 | 2747230.6834 | 1256263.121
73 | 2747230.6834 | 1256263.121 | 2747217.8164 | 1256257.7333
74 | 2747241.8101 | 1256313.669 | 2747236.2261 | 1256308.5943
75 | 2747241.8101 | 1256313.669 | 2747242.5071 | 1256314.3024 | 2747247.1946 | 1256318.6197
76 | 2747259.7035 | 1256330.1403 | 2747247.1946 | 1256318.6197
77 | 2747259.7035 | 1256330.1403 | 2747272.1082 | 1256341.565 | 2747288.69 | 1256364.886
78 | 2747171.065 | 1256490.4215 | 2747166.1835 | 1256488.7409

## bus_geodata
| x | y | coords
0 | 2747403.3684 | 1256417.5956
1 | 2747403.447 | 1256415.0267
2 | 2747402.6722 | 1256440.3654
3 | 2747408.0636 | 1256389.9395
4 | 2747402.9768 | 1256454.1557
5 | 2747390.012 | 1256442.0941
6 | 2747354.7004 | 1256386.0382
7 | 2747317.2003 | 1256397.897
8 | 2747417.4257 | 1256386.9808
9 | 2747446.0465 | 1256392.9882
10 | 2747470.0003 | 1256423.1415
11 | 2747412.5775 | 1256363.6655
12 | 2747367.3725 | 1256445.6252
13 | 2747293.8174 | 1256410.6165
14 | 2747331.8245 | 1256413.1654
15 | 2747317.9904 | 1256380.7111
16 | 2747371.1637 | 1256376.4822
17 | 2747352.8618 | 1256356.8114
18 | 2747407.8823 | 1256337.3401
19 | 2747424.7642 | 1256335.8022
20 | 2747410.7931 | 1256318.5604
21 | 2747354.1275 | 1256436.4507
22 | 2747351.3286 | 1256433.5285
23 | 2747147.6196 | 1256258.8908
24 | 2747147.3101 | 1256263.8232
25 | 2747148.8962 | 1256238.5463
26 | 2747182.4001 | 1256312.4183
27 | 2747176.9127 | 1256244.6326
28 | 2747182.5946 | 1256312.5445
29 | 2747190.8003 | 1256247.6496
30 | 2747193.9936 | 1256248.3433
31 | 2747163.2665 | 1256388.8711
32 | 2747173.1548 | 1256402.3571
33 | 2747161.2318 | 1256386.096
34 | 2747180.4237 | 1256412.2706
35 | 2747142.4605 | 1256360.4951
36 | 2747200.6956 | 1256439.918
37 | 2747222.8022 | 1256426.656
38 | 2747203.0094 | 1256480.3481
39 | 2747264.2446 | 1256425.5732
40 | 2747188.1796 | 1256490.189
41 | 2747352.7181 | 1256242.5718
42 | 2747351.0499 | 1256240.3952
43 | 2747371.2859 | 1256267.5299
44 | 2747331.4883 | 1256214.8462
45 | 2747384.226 | 1256285.0347
46 | 2747328.8426 | 1256211.3664
47 | 2747385.5074 | 1256286.7682
48 | 2747316.0156 | 1256194.4953
49 | 2747407.0984 | 1256314.0839
50 | 2747314.8092 | 1256192.9085
51 | 2747385.3249 | 1256155.0484
52 | 2747309.7526 | 1256186.2576
53 | 2747298.9923 | 1256172.0979
54 | 2747283.1469 | 1256151.255
55 | 2747246.2357 | 1256182.0891
56 | 2747208.2446 | 1256213.575
57 | 2747195.8099 | 1256234.3967
58 | 2747234.0094 | 1256232.9696
59 | 2747321.9618 | 1256325.3802
60 | 2747316.7194 | 1256320.2499
61 | 2747340.4672 | 1256343.4898
62 | 2747301.0568 | 1256305.2062
63 | 2747327.3883 | 1256365.1482
64 | 2747294.5487 | 1256300.0706
65 | 2747280.1526 | 1256289.3261
66 | 2747301.1201 | 1256375.4423
67 | 2747262.2953 | 1256278.0705
68 | 2747242.8095 | 1256268.1985
69 | 2747258.4997 | 1256254.081
70 | 2747230.6834 | 1256263.121
71 | 2747236.2261 | 1256308.5943
72 | 2747241.8101 | 1256313.6691
73 | 2747217.8164 | 1256257.7333
74 | 2747247.1946 | 1256318.6197
75 | 2747259.7035 | 1256330.1403
76 | 2747288.69 | 1256364.886
77 | 2747275.8276 | 1256420.0782
78 | 2747171.065 | 1256490.4215
79 | 2747166.1835 | 1256488.7409
80 | 2747340.4672 | 1256343.4898

## line_std_types
| c_nf_per_km | r_ohm_per_km | x_ohm_per_km | max_i_ka | type | q_mm2 | alpha | voltage_rating
NAYY 4x50 SE | 210 | 0.642 | 0.083 | 0.142 | cs | 50 | 0.00403 | LV
NAYY 4x120 SE | 264 | 0.225 | 0.08 | 0.242 | cs | 120 | 0.00403 | LV
NAYY 4x150 SE | 261 | 0.208 | 0.08 | 0.27 | cs | 150 | 0.00403 | LV
NA2XS2Y 1x95 RM/25 12/20 kV | 216 | 0.313 | 0.132 | 0.252 | cs | 95 | 0.00403 | MV
NA2XS2Y 1x185 RM/25 12/20 kV | 273 | 0.161 | 0.117 | 0.362 | cs | 185 | 0.00403 | MV
NA2XS2Y 1x240 RM/25 12/20 kV | 304 | 0.122 | 0.112 | 0.421 | cs | 240 | 0.00403 | MV
NA2XS2Y 1x95 RM/25 6/10 kV | 315 | 0.313 | 0.123 | 0.249 | cs | 95 | 0.00403 | MV
NA2XS2Y 1x185 RM/25 6/10 kV | 406 | 0.161 | 0.11 | 0.358 | cs | 185 | 0.00403 | MV
NA2XS2Y 1x240 RM/25 6/10 kV | 456 | 0.122 | 0.105 | 0.416 | cs | 240 | 0.00403 | MV
NA2XS2Y 1x150 RM/25 12/20 kV | 250 | 0.206 | 0.116 | 0.319 | cs | 150 | 0.00403 | MV
NA2XS2Y 1x120 RM/25 12/20 kV | 230 | 0.253 | 0.119 | 0.283 | cs | 120 | 0.00403 | MV
NA2XS2Y 1x70 RM/25 12/20 kV | 190 | 0.443 | 0.132 | 0.22 | cs | 70 | 0.00403 | MV
NA2XS2Y 1x150 RM/25 6/10 kV | 360 | 0.206 | 0.11 | 0.315 | cs | 150 | 0.00403 | MV
NA2XS2Y 1x120 RM/25 6/10 kV | 340 | 0.253 | 0.113 | 0.28 | cs | 120 | 0.00403 | MV
NA2XS2Y 1x70 RM/25 6/10 kV | 280 | 0.443 | 0.123 | 0.217 | cs | 70 | 0.00403 | MV
N2XS(FL)2Y 1x120 RM/35 64/110 kV | 112 | 0.153 | 0.166 | 0.366 | cs | 120 | 0.00393 | HV
N2XS(FL)2Y 1x185 RM/35 64/110 kV | 125 | 0.099 | 0.156 | 0.457 | cs | 185 | 0.00393 | HV
N2XS(FL)2Y 1x240 RM/35 64/110 kV | 135 | 0.075 | 0.149 | 0.526 | cs | 240 | 0.00393 | HV
N2XS(FL)2Y 1x300 RM/35 64/110 kV | 144 | 0.06 | 0.144 | 0.588 | cs | 300 | 0.00393 | HV
15-AL1/3-ST1A 0.4 | 11 | 1.8769 | 0.35 | 0.105 | ol | 16 | 0.00403 | LV
24-AL1/4-ST1A 0.4 | 11.25 | 1.2012 | 0.335 | 0.14 | ol | 24 | 0.00403 | LV
48-AL1/8-ST1A 0.4 | 12.2 | 0.5939 | 0.3 | 0.21 | ol | 48 | 0.00403 | LV
94-AL1/15-ST1A 0.4 | 13.2 | 0.306 | 0.29 | 0.35 | ol | 94 | 0.00403 | LV
34-AL1/6-ST1A 10.0 | 9.7 | 0.8342 | 0.36 | 0.17 | ol | 34 | 0.00403 | MV
48-AL1/8-ST1A 10.0 | 10.1 | 0.5939 | 0.35 | 0.21 | ol | 48 | 0.00403 | MV
70-AL1/11-ST1A 10.0 | 10.4 | 0.4132 | 0.339 | 0.29 | ol | 70 | 0.00403 | MV
94-AL1/15-ST1A 10.0 | 10.75 | 0.306 | 0.33 | 0.35 | ol | 94 | 0.00403 | MV
122-AL1/20-ST1A 10.0 | 11.1 | 0.2376 | 0.323 | 0.41 | ol | 122 | 0.00403 | MV
149-AL1/24-ST1A 10.0 | 11.25 | 0.194 | 0.315 | 0.47 | ol | 149 | 0.00403 | MV
34-AL1/6-ST1A 20.0 | 9.15 | 0.8342 | 0.382 | 0.17 | ol | 34 | 0.00403 | MV
48-AL1/8-ST1A 20.0 | 9.5 | 0.5939 | 0.372 | 0.21 | ol | 48 | 0.00403 | MV
70-AL1/11-ST1A 20.0 | 9.7 | 0.4132 | 0.36 | 0.29 | ol | 70 | 0.00403 | MV
94-AL1/15-ST1A 20.0 | 10 | 0.306 | 0.35 | 0.35 | ol | 94 | 0.00403 | MV
122-AL1/20-ST1A 20.0 | 10.3 | 0.2376 | 0.344 | 0.41 | ol | 122 | 0.00403 | MV
149-AL1/24-ST1A 20.0 | 10.5 | 0.194 | 0.337 | 0.47 | ol | 149 | 0.00403 | MV
184-AL1/30-ST1A 20.0 | 10.75 | 0.1571 | 0.33 | 0.535 | ol | 184 | 0.00403 | MV
243-AL1/39-ST1A 20.0 | 11 | 0.1188 | 0.32 | 0.645 | ol | 243 | 0.00403 | MV
48-AL1/8-ST1A 110.0 | 8 | 0.5939 | 0.46 | 0.21 | ol | 48 | 0.00403 | HV
70-AL1/11-ST1A 110.0 | 8.4 | 0.4132 | 0.45 | 0.29 | ol | 70 | 0.00403 | HV
94-AL1/15-ST1A 110.0 | 8.65 | 0.306 | 0.44 | 0.35 | ol | 94 | 0.00403 | HV
122-AL1/20-ST1A 110.0 | 8.5 | 0.2376 | 0.43 | 0.41 | ol | 122 | 0.00403 | HV
149-AL1/24-ST1A 110.0 | 8.75 | 0.194 | 0.41 | 0.47 | ol | 149 | 0.00403 | HV
184-AL1/30-ST1A 110.0 | 8.8 | 0.1571 | 0.4 | 0.535 | ol | 184 | 0.00403 | HV
243-AL1/39-ST1A 110.0 | 9 | 0.1188 | 0.39 | 0.645 | ol | 243 | 0.00403 | HV
305-AL1/39-ST1A 110.0 | 9.2 | 0.0949 | 0.38 | 0.74 | ol | 305 | 0.00403 | HV
490-AL1/64-ST1A 110.0 | 9.75 | 0.059 | 0.37 | 0.96 | ol | 490 | 0.00403 | HV
679-AL1/86-ST1A 110.0 | 9.95 | 0.042 | 0.36 | 1.15 | ol | 679 | 0.00403 | HV
490-AL1/64-ST1A 220.0 | 10 | 0.059 | 0.285 | 0.96 | ol | 490 | 0.00403 | HV
679-AL1/86-ST1A 220.0 | 11.7 | 0.042 | 0.275 | 1.15 | ol | 679 | 0.00403 | HV
490-AL1/64-ST1A 380.0 | 11 | 0.059 | 0.253 | 0.96 | ol | 490 | 0.00403 | HV
679-AL1/86-ST1A 380.0 | 14.6 | 0.042 | 0.25 | 1.15 | ol | 679 | 0.00403 | HV

## trafo_std_types
| i0_percent | pfe_kw | vkr_percent | sn_mva | vn_lv_kv | vn_hv_kv | vk_percent | shift_degree | vector_group | tap_side | tap_neutral | tap_min | tap_max | tap_step_degree | tap_step_percent | tap_phase_shifter
160 MVA 380/110 kV | 0.06 | 60 | 0.25 | 160 | 110 | 380 | 12.2 | 0 | Yy0 | hv | 0 | -9 | 9 | 0 | 1.5 | FALSE
100 MVA 220/110 kV | 0.06 | 55 | 0.26 | 100 | 110 | 220 | 12 | 0 | Yy0 | hv | 0 | -9 | 9 | 0 | 1.5 | FALSE
63 MVA 110/20 kV | 0.04 | 22 | 0.32 | 63 | 20 | 110 | 18 | 150 | YNd5 | hv | 0 | -9 | 9 | 0 | 1.5 | FALSE
40 MVA 110/20 kV | 0.05 | 18 | 0.34 | 40 | 20 | 110 | 16.2 | 150 | YNd5 | hv | 0 | -9 | 9 | 0 | 1.5 | FALSE
25 MVA 110/20 kV | 0.07 | 14 | 0.41 | 25 | 20 | 110 | 12 | 150 | YNd5 | hv | 0 | -9 | 9 | 0 | 1.5 | FALSE
63 MVA 110/10 kV | 0.04 | 22 | 0.32 | 63 | 10 | 110 | 18 | 150 | YNd5 | hv | 0 | -9 | 9 | 0 | 1.5 | FALSE
40 MVA 110/10 kV | 0.05 | 18 | 0.34 | 40 | 10 | 110 | 16.2 | 150 | YNd5 | hv | 0 | -9 | 9 | 0 | 1.5 | FALSE
25 MVA 110/10 kV | 0.07 | 14 | 0.41 | 25 | 10 | 110 | 12 | 150 | YNd5 | hv | 0 | -9 | 9 | 0 | 1.5 | FALSE
0.25 MVA 20/0.4 kV | 0.32 | 0.8 | 1.44 | 0.25 | 0.4 | 20 | 6 | 150 | Yzn5 | hv | 0 | -2 | 2 | 0 | 2.5 | FALSE
0.4 MVA 20/0.4 kV | 0.3375 | 1.35 | 1.425 | 0.4 | 0.4 | 20 | 6 | 150 | Dyn5 | hv | 0 | -2 | 2 | 0 | 2.5 | FALSE
0.63 MVA 20/0.4 kV | 0.2619 | 1.65 | 1.206 | 0.63 | 0.4 | 20 | 6 | 150 | Dyn5 | hv | 0 | -2 | 2 | 0 | 2.5 | FALSE
0.25 MVA 10/0.4 kV | 0.24 | 0.6 | 1.2 | 0.25 | 0.4 | 10 | 4 | 150 | Dyn5 | hv | 0 | -2 | 2 | 0 | 2.5 | FALSE
0.4 MVA 10/0.4 kV | 0.2375 | 0.95 | 1.325 | 0.4 | 0.4 | 10 | 4 | 150 | Dyn5 | hv | 0 | -2 | 2 | 0 | 2.5 | FALSE
0.63 MVA 10/0.4 kV | 0.1873 | 1.18 | 1.0794 | 0.63 | 0.4 | 10 | 4 | 150 | Dyn5 | hv | 0 | -2 | 2 | 0 | 2.5 | FALSE

## trafo3w_std_types
| sn_hv_mva | sn_mv_mva | sn_lv_mva | vn_hv_kv | vn_mv_kv | vn_lv_kv | vk_hv_percent | vk_mv_percent | vk_lv_percent | vkr_hv_percent | vkr_mv_percent | vkr_lv_percent | pfe_kw | i0_percent | shift_mv_degree | shift_lv_degree | vector_group | tap_side | tap_neutral | tap_min | tap_max | tap_step_percent
63/25/38 MVA 110/20/10 kV | 63 | 25 | 38 | 110 | 20 | 10 | 10.4 | 10.4 | 10.4 | 0.28 | 0.32 | 0.35 | 35 | 0.89 | 0 | 0 | YN0yn0yn0 | hv | 0 | -10 | 10 | 1.2
63/25/38 MVA 110/10/10 kV | 63 | 25 | 38 | 110 | 10 | 10 | 10.4 | 10.4 | 10.4 | 0.28 | 0.32 | 0.35 | 35 | 0.89 | 0 | 0 | YN0yn0yn0 | hv | 0 | -10 | 10 | 1.2

## fuse_std_types
| fuse_type | i_rated_a | t_avg | t_min | t_total | x_avg | x_min | x_total
HV 100A | HV 100A | 100 | 0 | [10.0, 3.64, 0.854, 0.281, 0.1, 0.0531, 0.022, 0.01] | [10.0, 4.267, 1.21, 0.403, 0.1, 0.058, 0.022, 0.01] | 0 | [300.0, 350.0, 450.0, 550.0, 700.0, 850.0, 1200.0, 1752.0] | [600.0, 700.0, 900.0, 1150.0, 1665.0, 2000.0, 3000.0, 4313.0]
HV 10A | HV 10A | 10 | 0 | [10.0, 1675.0, 0.344, 0.156, 0.1, 0.0417, 0.0171, 0.01] | [10.0, 1.3, 0.3, 0.155, 0.1, 0.0555, 0.023, 0.01] | 0 | [30.0, 32.0, 35.0, 37.0, 39.0, 50.0, 70.0, 88.0] | [60.0, 70.0, 80.0, 87.0, 94.0, 110.0, 150.0, 216.0]
HV 125A | HV 125A | 125 | 0 | [10.0, 1.82, 0.344, 0.1, 0.0467, 0.0269, 0.01] | [10.0, 2.478, 0.426, 0.1, 0.0427, 0.0211, 0.01] | 0 | [375.0, 500.0, 700.0, 925.0, 1200.0, 1500.0, 2341.0] | [750.0, 1000.0, 1500.0, 2200.0, 3000.0, 4000.0, 5765.0]
HV 160A | HV 160A | 160 | 0 | [10.0, 4.15, 1.03, 0.198, 0.1, 0.051, 0.0172, 0.01] | [10.0, 2.3, 0.734, 0.274, 0.1, 0.046, 0.0177, 0.01] | 0 | [480.0, 550.0, 700.0, 1000.0, 1260.0, 1600.0, 2500.0, 3227.0] | [960.0, 1300.0, 1700.0, 2200.0, 2996.0, 4000.0, 6000.0, 7946.0]
HV 16A | HV 16A | 16 | 0 | [10.0, 0.352, 0.164, 0.1, 0.0649, 0.0342, 0.01] | [10.0, 2.34, 0.722, 0.181, 0.1, 0.055, 0.0296, 0.01] | 0 | [48.0, 60.0, 65.0, 71.0, 80.0, 100.0, 162.0] | [96.0, 110.0, 125.0, 150.0, 168.0, 200.0, 250.0, 398.0]
HV 200A | HV 200A | 200 | 0 | [10.0, 4.267, 1.21, 0.403, 0.1, 0.058, 0.022, 0.01] | [10.0, 3.73, 1.654, 0.328, 0.1, 0.0531, 0.019, 0.01] | 0 | [600.0, 700.0, 900.0, 1150.0, 1665.0, 2000.0, 3000.0, 4313.0] | [1200.0, 1500.0, 1800.0, 2700.0, 3960.0, 5000.0, 7500.0, 10620.0]
HV 20A | HV 20A | 20 | 0 | [10.0, 1.3, 0.3, 0.155, 0.1, 0.0555, 0.023, 0.01] | [10.0, 1.3, 0.161, 0.1, 0.0611, 0.0399, 0.0141, 0.01] | 0 | [60.0, 70.0, 80.0, 87.0, 94.0, 110.0, 150.0, 216.0] | [120.0, 150.0, 200.0, 223.0, 260.0, 300.0, 450.0, 532.0]
HV 25A | HV 25A | 25 | 0 | [10.0, 2.512, 0.833, 0.299, 0.1, 0.0372, 0.0223, 0.01] | [10.0, 3.125, 0.597, 0.198, 0.1, 0.0378, 0.022, 0.01] | 0 | [75.0, 82.0, 90.0, 100.0, 124.0, 170.0, 200.0, 289.0] | [150.0, 170.0, 210.0, 250.0, 294.0, 400.0, 500.0, 711.0]
HV 31.5A | HV 31.5A | 31.5 | 0 | [10.0, 2.34, 0.722, 0.181, 0.1, 0.055, 0.0296, 0.01] | [10.0, 2.84, 0.368, 0.164, 0.1, 0.0621, 0.0378, 0.0195, 0.01] | 0 | [95.0, 110.0, 125.0, 150.0, 165.0, 200.0, 250.0, 390.0] | [189.0, 220.0, 300.0, 350.0, 393.0, 450.0, 530.0, 700.0, 960.0]
HV 40A | HV 40A | 40 | 0 | [10.0, 1.3, 0.161, 0.1, 0.0611, 0.0399, 0.0141, 0.01] | [10.0, 2.05, 0.369, 0.198, 0.1, 0.051, 0.0298, 0.01] | 0 | [120.0, 150.0, 200.0, 223.0, 260.0, 300.0, 450.0, 532.0] | [240.0, 300.0, 400.0, 450.0, 530.0, 650.0, 800.0, 1311.0]
HV 50A | HV 50A | 50 | 0 | [10.0, 3.215, 0.597, 0.198, 0.1, 0.0378, 0.022, 0.01] | [10.0, 3.64, 0.854, 0.281, 0.1, 0.0531, 0.022, 0.01] | 0 | [150.0, 170.0, 210.0, 250.0, 294.0, 400.0, 500.0, 711.0] | [300.0, 350.0, 450.0, 550.0, 700.0, 850.0, 1200.0, 1752.0]
HV 6.3A | HV 6.3A | 6.3 | 0 | [10.0, 1.39, 0.344, 0.168, 0.1, 0.056, 0.0263, 0.01] | [10.0, 1.711, 0.516, 0.198, 0.1, 0.0634, 0.0303, 0.01] | 0 | [19.0, 19.5, 20.4, 20.8, 22.0, 25.0, 32.0, 48.0] | [38.0, 40.0, 43.0, 48.0, 53.0, 60.0, 75.0, 118.0]
HV 63A | HV 63A | 63 | 0 | [10.0, 2.84, 0.368, 0.164, 0.1, 0.0621, 0.0378, 0.0195, 0.01] | [10.0, 1.82, 0.344, 0.1, 0.0467, 0.0269, 0.01] | 0 | [189.0, 220.0, 300.0, 350.0, 393.0, 450.0, 530.0, 700.0, 961.0] | [378.0, 500.0, 700.0, 934.0, 1200.0, 1500.0, 2366.0]
HV 80A | HV 80A | 80 | 0 | [10.0, 2.05, 0.369, 0.198, 0.1, 0.051, 0.0298, 0.01] | [10.0, 4.15, 1.03, 0.198, 0.1, 0.051, 0.0172, 0.01] | 0 | [240.0, 300.0, 400.0, 450.0, 530.0, 650.0, 800.0, 1311.0] | [480.0, 550.0, 700.0, 1000.0, 1260.0, 1600.0, 2500.0, 3227.0]
Siemens NH-1-100 | Siemens NH-1-100 | 100 | [5400.0, 2000.0, 400.0, 20.0, 1.0, 0.2, 0.012, 0.004] | 0 | 0 | [150.0, 190.0, 250.0, 430.0, 900.0, 1250.0, 2700.0, 3600.0] | 0 | 0
Siemens NH-1-125 | Siemens NH-1-125 | 125 | [4800.0, 120.0, 7.0, 0.1, 0.004] | 0 | 0 | [180.0, 400.0, 740.0, 2000.0, 4250.0] | 0 | 0
Siemens NH-1-16 | Siemens NH-1-16 | 16 | [4000.0, 400.0, 2.0, 0.1, 0.04, 0.01] | 0 | 0 | [26.0, 35.0, 75.0, 150.0, 200.0, 300.0] | 0 | 0
Siemens NH-1-160 | Siemens NH-1-160 | 160 | [4800.0, 120.0, 7.0, 0.1, 0.004] | 0 | 0 | [210.0, 500.0, 900.0, 2300.0, 5000.0] | 0 | 0
Siemens NH-1-25 | Siemens NH-1-25 | 25 | [4000.0, 1000.0, 10.0, 0.2, 0.02, 0.01] | 0 | 0 | [40.0, 50.0, 100.0, 210.0, 400.0, 500.0] | 0 | 0
Siemens NH-1-50 | Siemens NH-1-50 | 50 | [4000.0, 40.0, 4.0, 1.0, 0.02, 0.01] | 0 | 0 | [86.0, 200.0, 300.0, 400.0, 1000.0, 1280.0] | 0 | 0
Siemens NH-1-63 | Siemens NH-1-63 | 63 | [4000.0, 100.0, 10.0, 2.0, 0.04, 0.01] | 0 | 0 | [100.0, 200.0, 300.0, 400.0, 1000.0, 1500.0] | 0 | 0
Siemens NH-1-80 | Siemens NH-1-80 | 80 | [4800.0, 120.0, 7.0, 0.1, 0.01] | 0 | 0 | [150.58, 250.0, 450.0, 1150.0, 2470.0] | 0 | 0
Siemens NH-2-1000 | Siemens NH-2-1000 | 1000 | [4800.0, 120.0, 7.0, 0.1, 0.004] | 0 | 0 | [1900.0, 3500.0, 8400.0, 24000.0, 52000.0] | 0 | 0
Siemens NH-2-200 | Siemens NH-2-200 | 200 | [4800.0, 120.0, 7.0, 0.1, 0.004] | 0 | 0 | [280.0, 650.0, 1200.0, 3000.0, 7000.0] | 0 | 0
Siemens NH-2-224 | Siemens NH-2-224 | 224 | [4800.0, 120.0, 7.0, 0.2, 0.04, 0.004] | 0 | 0 | [400.0, 750.0, 1453.0, 3025.0, 4315.0, 7600.0] | 0 | 0
Siemens NH-2-250 | Siemens NH-2-250 | 250 | [4800.0, 120.0, 7.0, 0.1, 0.004] | 0 | 0 | [450.0, 800.0, 1650.0, 4000.0, 8500.0] | 0 | 0
Siemens NH-2-315 | Siemens NH-2-315 | 315 | [4800.0, 120.0, 7.0, 0.1, 0.004] | 0 | 0 | [550.0, 920.0, 1900.0, 5000.0, 11000.0] | 0 | 0
Siemens NH-2-355 | Siemens NH-2-355 | 355 | [4800.0, 120.0, 6.0, 0.1, 0.004] | 0 | 0 | [650.0, 1116.27, 2350.0, 5840.0, 12790.0] | 0 | 0
Siemens NH-2-400 | Siemens NH-2-400 | 400 | [4800.0, 120.0, 7.0, 0.1, 0.004] | 0 | 0 | [720.0, 1350.0, 2800.0, 6500.0, 15000.0] | 0 | 0
Siemens NH-2-425 | Siemens NH-2-425 | 425 | [4800.0, 120.0, 7.0, 0.1, 0.004] | 0 | 0 | [850.0, 1500.0, 3050.0, 7500.0, 16500.0] | 0 | 0
Siemens NH-2-630 | Siemens NH-2-630 | 630 | [4800.0, 120.0, 7.0, 0.1, 0.004] | 0 | 0 | [1200.0, 2000.0, 4800.0, 12000.0, 26000.0] | 0 | 0

## dtypes
| element | column | dtype
0 | bus | name | object
1 | bus | vn_kv | float64
2 | bus | type | object
3 | bus | zone | object
4 | bus | in_service | bool
5 | load | name | object
6 | load | bus | uint32
7 | load | p_mw | float64
8 | load | q_mvar | float64
9 | load | const_z_percent | float64
10 | load | const_i_percent | float64
11 | load | sn_mva | float64
12 | load | scaling | float64
13 | load | in_service | bool
14 | load | type | object
15 | ext_grid | name | object
16 | ext_grid | bus | uint32
17 | ext_grid | vm_pu | float64
18 | ext_grid | va_degree | float64
19 | ext_grid | slack_weight | float64
20 | ext_grid | in_service | bool
21 | line | name | object
22 | line | std_type | object
23 | line | from_bus | uint32
24 | line | to_bus | uint32
25 | line | length_km | float64
26 | line | r_ohm_per_km | float64
27 | line | x_ohm_per_km | float64
28 | line | c_nf_per_km | float64
29 | line | g_us_per_km | float64
30 | line | max_i_ka | float64
31 | line | df | float64
32 | line | parallel | uint32
33 | line | type | object
34 | line | in_service | bool
35 | trafo | name | object
36 | trafo | std_type | object
37 | trafo | hv_bus | uint32
38 | trafo | lv_bus | uint32
39 | trafo | sn_mva | float64
40 | trafo | vn_hv_kv | float64
41 | trafo | vn_lv_kv | float64
42 | trafo | vk_percent | float64
43 | trafo | vkr_percent | float64
44 | trafo | pfe_kw | float64
45 | trafo | i0_percent | float64
46 | trafo | shift_degree | float64
47 | trafo | tap_side | object
48 | trafo | tap_neutral | int32
49 | trafo | tap_min | int32
50 | trafo | tap_max | int32
51 | trafo | tap_step_percent | float64
52 | trafo | tap_step_degree | float64
53 | trafo | tap_pos | int32
54 | trafo | tap_phase_shifter | bool
55 | trafo | parallel | uint32
56 | trafo | df | float64
57 | trafo | in_service | bool
58 | line_geodata | coords | object
59 | bus_geodata | x | float64
60 | bus_geodata | y | float64
61 | bus_geodata | coords | object

## parameters
| version | format_version | converged | OPF_converged | name | f_hz | sn_mva
0 | 2.14.6 | 2.14.0 | FALSE | FALSE |  | 50 | 1