## bus
| name | vn_kv | type | zone | in_service
0 | bus_LV_3203-24_0_6_node_0 | 0.4 | n |  | TRUE
1 | bus_LV_3203-24_0_6_node_1 | 0.4 | n |  | TRUE
2 | bus_LV_3203-24_0_6_node_2 | 0.4 | n |  | TRUE
3 | bus_LV_3203-24_0_6_node_7 | 0.4 | n |  | TRUE
4 | bus_LV_3203-24_0_6_node_8 | 0.4 | n |  | TRUE
5 | bus_LV_3203-24_0_6_node_9 | 0.4 | n |  | TRUE
6 | bus_LV_3203-24_0_6_node_4 | 0.4 | n |  | TRUE
7 | bus_LV_3203-24_0_6_node_14 | 0.4 | n |  | TRUE
8 | bus_LV_3203-24_0_6_node_12 | 0.4 | n |  | TRUE
9 | bus_LV_3203-24_0_6_node_5 | 0.4 | n |  | TRUE
10 | bus_LV_3203-24_0_6_node_11 | 0.4 | n |  | TRUE
11 | bus_LV_3203-24_0_6_node_10 | 0.4 | n |  | TRUE
12 | bus_LV_3203-24_0_6_node_6 | 0.4 | n |  | TRUE
13 | bus_LV_3203-24_0_6_node_18 | 0.4 | n |  | TRUE
14 | bus_LV_3203-24_0_6_node_17 | 0.4 | n |  | TRUE
15 | bus_LV_3203-24_0_6_node_36 | 0.4 | n |  | TRUE
16 | bus_LV_3203-24_0_6_node_41 | 0.4 | n |  | TRUE
17 | bus_LV_3203-24_0_6_node_15 | 0.4 | n |  | TRUE
18 | bus_LV_3203-24_0_6_node_16 | 0.4 | n |  | TRUE
19 | bus_LV_3203-24_0_6_node_13 | 0.4 | n |  | TRUE
20 | bus_LV_3203-24_0_6_node_42 | 0.4 | n |  | TRUE
21 | bus_LV_3203-24_0_6_node_69 | 0.4 | n |  | TRUE
22 | bus_LV_3203-24_0_6_node_37 | 0.4 | n |  | TRUE
23 | bus_LV_3203-24_0_6_node_68 | 0.4 | n |  | TRUE
24 | bus_LV_3203-24_0_6_node_19 | 0.4 | n |  | TRUE
25 | bus_LV_3203-24_0_6_node_20 | 0.4 | n |  | TRUE
26 | bus_LV_3203-24_0_6_node_21 | 0.4 | n |  | TRUE
27 | bus_LV_3203-24_0_6_node_22 | 0.4 | n |  | TRUE
28 | bus_LV_3203-24_0_6_node_23 | 0.4 | n |  | TRUE
29 | bus_LV_3203-24_0_6_node_25 | 0.4 | n |  | TRUE
30 | bus_LV_3203-24_0_6_node_30 | 0.4 | n |  | TRUE
31 | bus_LV_3203-24_0_6_node_27 | 0.4 | n |  | TRUE
32 | bus_LV_3203-24_0_6_node_51 | 0.4 | n |  | TRUE
33 | bus_LV_3203-24_0_6_node_59 | 0.4 | n |  | TRUE
34 | bus_LV_3203-24_0_6_node_28 | 0.4 | n |  | TRUE
35 | bus_LV_3203-24_0_6_node_31 | 0.4 | n |  | TRUE
36 | bus_LV_3203-24_0_6_node_29 | 0.4 | n |  | TRUE
37 | bus_LV_3203-24_0_6_node_32 | 0.4 | n |  | TRUE
38 | bus_LV_3203-24_0_6_node_35 | 0.4 | n |  | TRUE
39 | bus_LV_3203-24_0_6_node_57 | 0.4 | n |  | TRUE
40 | bus_LV_3203-24_0_6_node_58 | 0.4 | n |  | TRUE
41 | bus_LV_3203-24_0_6_node_64 | 0.4 | n |  | TRUE
42 | bus_LV_3203-24_0_6_node_63 | 0.4 | n |  | TRUE
43 | bus_LV_3203-24_0_6_node_67 | 0.4 | n |  | TRUE
44 | bus_LV_3203-24_0_6_node_33 | 0.4 | n |  | TRUE
45 | bus_LV_3203-24_0_6_node_44 | 0.4 | n |  | TRUE
46 | bus_LV_3203-24_0_6_node_40 | 0.4 | n |  | TRUE
47 | bus_LV_3203-24_0_6_node_43 | 0.4 | n |  | TRUE
48 | bus_LV_3203-24_0_6_node_56 | 0.4 | n |  | TRUE
49 | bus_LV_3203-24_0_6_node_34 | 0.4 | n |  | TRUE
50 | bus_LV_3203-24_0_6_node_52 | 0.4 | n |  | TRUE
51 | bus_LV_3203-24_0_6_node_39 | 0.4 | n |  | TRUE
52 | bus_LV_3203-24_0_6_node_38 | 0.4 | n |  | TRUE
53 | bus_LV_3203-24_0_6_node_53 | 0.4 | n |  | TRUE
54 | bus_LV_3203-24_0_6_node_48 | 0.4 | n |  | TRUE
55 | bus_LV_3203-24_0_6_node_45 | 0.4 | n |  | TRUE
56 | bus_LV_3203-24_0_6_node_46 | 0.4 | n |  | TRUE
57 | bus_LV_3203-24_0_6_node_47 | 0.4 | n |  | TRUE
58 | bus_LV_3203-24_0_6_node_60 | 0.4 | n |  | TRUE
59 | bus_LV_3203-24_0_6_node_55 | 0.4 | n |  | TRUE
60 | bus_LV_3203-24_0_6_node_66 | 0.4 | n |  | TRUE
61 | bus_LV_3203-24_0_6_node_54 | 0.4 | n |  | TRUE
62 | bus_LV_3203-24_0_6_node_61 | 0.4 | n |  | TRUE
63 | bus_LV_3203-24_0_6_node_62 | 0.4 | n |  | TRUE
64 | bus_LV_3203-24_0_6_node_65 | 0.4 | n |  | TRUE
65 | bus_MV_583_0_node_44 | 20 | n |  | TRUE

## load
| name | bus | p_mw | q_mvar | const_z_percent | const_i_percent | sn_mva | scaling | in_service | type
0 | LV_3203-24_0_6_load_0 | 0 | 0.077292 | 0.019371 | 0 | 0 |  | 1 | TRUE | wye
1 | LV_3203-24_0_6_load_8 | 4 | 0.033454 | 0.0083843 | 0 | 0 |  | 1 | TRUE | wye
2 | LV_3203-24_0_6_load_12 | 8 | 0.0068702 | 0.0017218 | 0 | 0 |  | 1 | TRUE | wye
3 | LV_3203-24_0_6_load_10 | 11 | 0.022884 | 0.0057352 | 0 | 0 |  | 1 | TRUE | wye
4 | LV_3203-24_0_6_load_18 | 13 | 0.080138 | 0.020084 | 0 | 0 |  | 1 | TRUE | wye
5 | LV_3203-24_0_6_load_17 | 14 | 0.064124 | 0.016071 | 0 | 0 |  | 1 | TRUE | wye
6 | LV_3203-24_0_6_load_41 | 16 | 0.0088986 | 0.0022302 | 0 | 0 |  | 1 | TRUE | wye
7 | LV_3203-24_0_6_load_15 | 17 | 0.0032869 | 0.00082379 | 0 | 0 |  | 1 | TRUE | wye
8 | LV_3203-24_0_6_load_16 | 18 | 0.0051613 | 0.0012935 | 0 | 0 |  | 1 | TRUE | wye
9 | LV_3203-24_0_6_load_69 | 21 | 0.035469 | 0.0088894 | 0 | 0 |  | 1 | TRUE | wye
10 | LV_3203-24_0_6_load_37 | 22 | 0.004785 | 0.0011992 | 0 | 0 |  | 1 | TRUE | wye
11 | LV_3203-24_0_6_load_68 | 23 | 0.022559 | 0.0056539 | 0 | 0 |  | 1 | TRUE | wye
12 | LV_3203-24_0_6_load_19 | 24 | 0.002017 | 0.0005055 | 0 | 0 |  | 1 | TRUE | wye
13 | LV_3203-24_0_6_load_20 | 25 | 0.013895 | 0.0034824 | 0 | 0 |  | 1 | TRUE | wye
14 | LV_3203-24_0_6_load_22 | 27 | 0.0021302 | 0.00053387 | 0 | 0 |  | 1 | TRUE | wye
15 | LV_3203-24_0_6_load_23 | 28 | 0.0015942 | 0.00039955 | 0 | 0 |  | 1 | TRUE | wye
16 | LV_3203-24_0_6_load_59 | 33 | 0.022224 | 0.0055699 | 0 | 0 |  | 1 | TRUE | wye
17 | LV_3203-24_0_6_load_31 | 35 | 0.018329 | 0.0045937 | 0 | 0 |  | 1 | TRUE | wye
18 | LV_3203-24_0_6_load_35 | 38 | 0.015332 | 0.0038424 | 0 | 0 |  | 1 | TRUE | wye
19 | LV_3203-24_0_6_load_57 | 39 | 0.0068498 | 0.0017167 | 0 | 0 |  | 1 | TRUE | wye
20 | LV_3203-24_0_6_load_58 | 40 | 0.0043078 | 0.0010796 | 0 | 0 |  | 1 | TRUE | wye
21 | LV_3203-24_0_6_load_64 | 41 | 0.010364 | 0.0025974 | 0 | 0 |  | 1 | TRUE | wye
22 | LV_3203-24_0_6_load_63 | 42 | 0.0054578 | 0.0013679 | 0 | 0 |  | 1 | TRUE | wye
23 | LV_3203-24_0_6_load_67 | 43 | 0.0079942 | 0.0020035 | 0 | 0 |  | 1 | TRUE | wye
24 | LV_3203-24_0_6_load_43 | 47 | 0.01587 | 0.0039775 | 0 | 0 |  | 1 | TRUE | wye
25 | LV_3203-24_0_6_load_56 | 48 | 0.0084777 | 0.0021247 | 0 | 0 |  | 1 | TRUE | wye
26 | LV_3203-24_0_6_load_34 | 49 | 0.022437 | 0.0056233 | 0 | 0 |  | 1 | TRUE | wye
27 | LV_3203-24_0_6_load_39 | 51 | 0.0068277 | 0.0017112 | 0 | 0 |  | 1 | TRUE | wye
28 | LV_3203-24_0_6_load_38 | 52 | 0.002037 | 0.00051053 | 0 | 0 |  | 1 | TRUE | wye
29 | LV_3203-24_0_6_load_53 | 53 | 0.0050576 | 0.0012676 | 0 | 0 |  | 1 | TRUE | wye
30 | LV_3203-24_0_6_load_48 | 54 | 0.0049046 | 0.0012292 | 0 | 0 |  | 1 | TRUE | wye
31 | LV_3203-24_0_6_load_45 | 55 | 0.0047698 | 0.0011954 | 0 | 0 |  | 1 | TRUE | wye
32 | LV_3203-24_0_6_load_47 | 57 | 0.014499 | 0.0036337 | 0 | 0 |  | 1 | TRUE | wye
33 | LV_3203-24_0_6_load_60 | 58 | 0.0049454 | 0.0012394 | 0 | 0 |  | 1 | TRUE | wye
34 | LV_3203-24_0_6_load_66 | 60 | 0.0065505 | 0.0016417 | 0 | 0 |  | 1 | TRUE | wye
35 | LV_3203-24_0_6_load_54 | 61 | 0.0050177 | 0.0012576 | 0 | 0 |  | 1 | TRUE | wye
36 | LV_3203-24_0_6_load_61 | 62 | 0.010087 | 0.0025282 | 0 | 0 |  | 1 | TRUE | wye
37 | LV_3203-24_0_6_load_62 | 63 | 0.0052398 | 0.0013132 | 0 | 0 |  | 1 | TRUE | wye
38 | LV_3203-24_0_6_load_65 | 64 | 0.0073625 | 0.0018452 | 0 | 0 |  | 1 | TRUE | wye

## ext_grid
| name | bus | vm_pu | va_degree | slack_weight | in_service
0 |  | 16 | 1 | 0 | 1 | TRUE

## line
| name | std_type | from_bus | to_bus | length_km | r_ohm_per_km | x_ohm_per_km | c_nf_per_km | g_us_per_km | max_i_ka | df | parallel | type | in_service
0 | LV_3203-24_0_6_line_0 |  | 0 | 1 | 0.098169 | 0.125 | 0.08 | 261 | 0 | 0.364 | 1 | 1 | cs | TRUE
1 | LV_3203-24_0_6_line_1 |  | 0 | 2 | 0.034863 | 0.125 | 0.08 | 261 | 0 | 0.364 | 1 | 1 | cs | TRUE
2 | LV_3203-24_0_6_line_2 |  | 1 | 3 | 0.1362 | 0.125 | 0.08 | 261 | 0 | 0.364 | 1 | 1 | cs | TRUE
3 | LV_3203-24_0_6_line_3 |  | 2 | 4 | 0.028219 | 0.125 | 0.08 | 261 | 0 | 0.364 | 1 | 1 | cs | TRUE
4 | LV_3203-24_0_6_line_4 |  | 2 | 5 | 0.022786 | 0.125 | 0.08 | 261 | 0 | 0.364 | 1 | 1 | cs | TRUE
5 | LV_3203-24_0_6_line_5 |  | 3 | 15 | 0.02685 | 0.125 | 0.08 | 261 | 0 | 0.364 | 1 | 3 | cs | TRUE
6 | LV_3203-24_0_6_line_6 |  | 3 | 16 | 0.0068233 | 0.125 | 0.08 | 261 | 0 | 0.364 | 1 | 3 | cs | TRUE
7 | LV_3203-24_0_6_line_7 |  | 4 | 17 | 0.033125 | 0.125 | 0.08 | 261 | 0 | 0.364 | 1 | 1 | cs | TRUE
8 | LV_3203-24_0_6_line_8 |  | 5 | 18 | 0.015077 | 0.125 | 0.08 | 261 | 0 | 0.364 | 1 | 1 | cs | TRUE
9 | LV_3203-24_0_6_line_9 |  | 6 | 7 | 0.070465 | 0.125 | 0.08 | 261 | 0 | 0.364 | 1 | 3 | cs | TRUE
10 | LV_3203-24_0_6_line_10 |  | 6 | 8 | 0.0090869 | 0.125 | 0.08 | 261 | 0 | 0.364 | 1 | 3 | cs | TRUE
11 | LV_3203-24_0_6_line_11 |  | 7 | 20 | 0.025218 | 0.125 | 0.08 | 261 | 0 | 0.364 | 1 | 1 | cs | TRUE
12 | LV_3203-24_0_6_line_12 |  | 7 | 16 | 0.069754 | 0.125 | 0.08 | 261 | 0 | 0.364 | 1 | 3 | cs | TRUE
13 | LV_3203-24_0_6_line_13 |  | 7 | 21 | 0.023809 | 0.125 | 0.08 | 261 | 0 | 0.364 | 1 | 1 | cs | TRUE
14 | LV_3203-24_0_6_line_14 |  | 8 | 10 | 0.011571 | 0.125 | 0.08 | 261 | 0 | 0.364 | 1 | 3 | cs | TRUE
15 | LV_3203-24_0_6_line_15 |  | 9 | 10 | 0.000846 | 0.125 | 0.08 | 261 | 0 | 0.364 | 1 | 1 | cs | TRUE
16 | LV_3203-24_0_6_line_16 |  | 9 | 11 | 0.019684 | 0.125 | 0.08 | 261 | 0 | 0.364 | 1 | 1 | cs | TRUE
17 | LV_3203-24_0_6_line_17 |  | 10 | 19 | 0.038616 | 0.125 | 0.08 | 261 | 0 | 0.364 | 1 | 3 | cs | TRUE
18 | LV_3203-24_0_6_line_18 |  | 12 | 13 | 0.02089 | 0.125 | 0.08 | 261 | 0 | 0.364 | 1 | 1 | cs | TRUE
19 | LV_3203-24_0_6_line_19 |  | 12 | 14 | 0.0021411 | 0.125 | 0.08 | 261 | 0 | 0.364 | 1 | 1 | cs | TRUE
20 | LV_3203-24_0_6_line_20 |  | 13 | 19 | 0.0025017 | 0.125 | 0.08 | 261 | 0 | 0.364 | 1 | 2 | cs | TRUE
21 | LV_3203-24_0_6_line_21 |  | 15 | 22 | 0.032483 | 0.125 | 0.08 | 261 | 0 | 0.364 | 1 | 3 | cs | TRUE
22 | LV_3203-24_0_6_line_22 |  | 20 | 23 | 0.028695 | 0.125 | 0.08 | 261 | 0 | 0.364 | 1 | 1 | cs | TRUE
23 | LV_3203-24_0_6_line_23 |  | 22 | 52 | 0.0033114 | 0.125 | 0.08 | 261 | 0 | 0.364 | 1 | 3 | cs | TRUE
24 | LV_3203-24_0_6_line_24 |  | 24 | 25 | 0.014372 | 0.125 | 0.08 | 261 | 0 | 0.364 | 1 | 1 | cs | TRUE
25 | LV_3203-24_0_6_line_25 |  | 24 | 26 | 0.018328 | 0.125 | 0.08 | 261 | 0 | 0.364 | 1 | 1 | cs | TRUE
26 | LV_3203-24_0_6_line_26 |  | 25 | 27 | 0.0090348 | 0.125 | 0.08 | 261 | 0 | 0.364 | 1 | 1 | cs | TRUE
27 | LV_3203-24_0_6_line_27 |  | 26 | 28 | 0.038344 | 0.125 | 0.08 | 261 | 0 | 0.364 | 1 | 1 | cs | TRUE
28 | LV_3203-24_0_6_line_28 |  | 27 | 29 | 0.013884 | 0.125 | 0.08 | 261 | 0 | 0.364 | 1 | 1 | cs | TRUE
29 | LV_3203-24_0_6_line_29 |  | 29 | 30 | 0.027363 | 0.125 | 0.08 | 261 | 0 | 0.364 | 1 | 1 | cs | TRUE
30 | LV_3203-24_0_6_line_30 |  | 30 | 39 | 0.018265 | 0.125 | 0.08 | 261 | 0 | 0.364 | 1 | 1 | cs | TRUE
31 | LV_3203-24_0_6_line_31 |  | 30 | 40 | 0.0051691 | 0.125 | 0.08 | 261 | 0 | 0.364 | 1 | 1 | cs | TRUE
32 | LV_3203-24_0_6_line_32 |  | 30 | 34 | 0.020051 | 0.125 | 0.08 | 261 | 0 | 0.364 | 1 | 1 | cs | TRUE
33 | LV_3203-24_0_6_line_33 |  | 31 | 32 | 0.12455 | 0.125 | 0.08 | 261 | 0 | 0.364 | 1 | 1 | cs | TRUE
34 | LV_3203-24_0_6_line_34 |  | 31 | 33 | 0.075766 | 0.125 | 0.08 | 261 | 0 | 0.364 | 1 | 1 | cs | TRUE
35 | LV_3203-24_0_6_line_35 |  | 32 | 43 | 0.081184 | 0.125 | 0.08 | 261 | 0 | 0.364 | 1 | 1 | cs | TRUE
36 | LV_3203-24_0_6_line_36 |  | 34 | 35 | 0.0044924 | 0.125 | 0.08 | 261 | 0 | 0.364 | 1 | 1 | cs | TRUE
37 | LV_3203-24_0_6_line_37 |  | 35 | 37 | 0.029784 | 0.125 | 0.08 | 261 | 0 | 0.364 | 1 | 1 | cs | TRUE
38 | LV_3203-24_0_6_line_38 |  | 36 | 37 | 0.024137 | 0.125 | 0.08 | 261 | 0 | 0.364 | 1 | 1 | cs | TRUE
39 | LV_3203-24_0_6_line_39 |  | 36 | 38 | 0.0066683 | 0.125 | 0.08 | 261 | 0 | 0.364 | 1 | 1 | cs | TRUE
40 | LV_3203-24_0_6_line_40 |  | 39 | 48 | 0.028542 | 0.125 | 0.08 | 261 | 0 | 0.364 | 1 | 1 | cs | TRUE
41 | LV_3203-24_0_6_line_41 |  | 41 | 42 | 0.018944 | 0.125 | 0.08 | 261 | 0 | 0.364 | 1 | 1 | cs | TRUE
42 | LV_3203-24_0_6_line_42 |  | 42 | 62 | 0.019527 | 0.125 | 0.08 | 261 | 0 | 0.364 | 1 | 1 | cs | TRUE
43 | LV_3203-24_0_6_line_43 |  | 43 | 60 | 0.0012312 | 0.125 | 0.08 | 261 | 0 | 0.364 | 1 | 1 | cs | TRUE
44 | LV_3203-24_0_6_line_44 |  | 44 | 45 | 0.006835 | 0.125 | 0.08 | 261 | 0 | 0.364 | 1 | 2 | cs | TRUE
45 | LV_3203-24_0_6_line_45 |  | 44 | 46 | 0.043326 | 0.125 | 0.08 | 261 | 0 | 0.364 | 1 | 3 | cs | TRUE
46 | LV_3203-24_0_6_line_46 |  | 44 | 47 | 0.017793 | 0.125 | 0.08 | 261 | 0 | 0.364 | 1 | 1 | cs | TRUE
47 | LV_3203-24_0_6_line_47 |  | 45 | 50 | 0.003944 | 0.125 | 0.08 | 261 | 0 | 0.364 | 1 | 1 | cs | TRUE
48 | LV_3203-24_0_6_line_48 |  | 45 | 48 | 0.012568 | 0.125 | 0.08 | 261 | 0 | 0.364 | 1 | 1 | cs | TRUE
49 | LV_3203-24_0_6_line_49 |  | 46 | 51 | 0.016187 | 0.125 | 0.08 | 261 | 0 | 0.364 | 1 | 3 | cs | TRUE
50 | LV_3203-24_0_6_line_50 |  | 46 | 49 | 0.021518 | 0.125 | 0.08 | 261 | 0 | 0.364 | 1 | 1 | cs | TRUE
51 | LV_3203-24_0_6_line_51 |  | 50 | 53 | 0.013991 | 0.125 | 0.08 | 261 | 0 | 0.364 | 1 | 1 | cs | TRUE
52 | LV_3203-24_0_6_line_52 |  | 50 | 54 | 0.020132 | 0.125 | 0.08 | 261 | 0 | 0.364 | 1 | 1 | cs | TRUE
53 | LV_3203-24_0_6_line_53 |  | 51 | 52 | 0.018088 | 0.125 | 0.08 | 261 | 0 | 0.364 | 1 | 3 | cs | TRUE
54 | LV_3203-24_0_6_line_54 |  | 53 | 61 | 0.023459 | 0.125 | 0.08 | 261 | 0 | 0.364 | 1 | 1 | cs | TRUE
55 | LV_3203-24_0_6_line_55 |  | 54 | 56 | 0.033873 | 0.125 | 0.08 | 261 | 0 | 0.364 | 1 | 1 | cs | TRUE
56 | LV_3203-24_0_6_line_56 |  | 55 | 56 | 0.015101 | 0.125 | 0.08 | 261 | 0 | 0.364 | 1 | 1 | cs | TRUE
57 | LV_3203-24_0_6_line_57 |  | 55 | 57 | 0.016918 | 0.125 | 0.08 | 261 | 0 | 0.364 | 1 | 1 | cs | TRUE
58 | LV_3203-24_0_6_line_58 |  | 58 | 59 | 0.020963 | 0.125 | 0.08 | 261 | 0 | 0.364 | 1 | 1 | cs | TRUE
59 | LV_3203-24_0_6_line_59 |  | 59 | 62 | 0.015585 | 0.125 | 0.08 | 261 | 0 | 0.364 | 1 | 1 | cs | TRUE
60 | LV_3203-24_0_6_line_60 |  | 59 | 63 | 0.023128 | 0.125 | 0.08 | 261 | 0 | 0.364 | 1 | 1 | cs | TRUE
61 | LV_3203-24_0_6_line_61 |  | 59 | 61 | 0.011623 | 0.125 | 0.08 | 261 | 0 | 0.364 | 1 | 1 | cs | TRUE
62 | LV_3203-24_0_6_line_62 |  | 60 | 64 | 0.021087 | 0.125 | 0.08 | 261 | 0 | 0.364 | 1 | 1 | cs | TRUE
63 | LV_3203-24_0_6_line_63 |  | 63 | 64 | 0.012414 | 0.125 | 0.08 | 261 | 0 | 0.364 | 1 | 1 | cs | TRUE

## trafo
| name | std_type | hv_bus | lv_bus | sn_mva | vn_hv_kv | vn_lv_kv | vk_percent | vkr_percent | pfe_kw | i0_percent | shift_degree | tap_side | tap_neutral | tap_min | tap_max | tap_step_percent | tap_step_degree | tap_pos | tap_phase_shifter | parallel | df | in_service
0 | LV_3203-24_0_6_trafo_41 | 0.63 MVA 20/0.4 kV | 65 | 16 | 0.63 | 20 | 0.4 | 6 | 1.206 | 1.65 | 0.2619 | 150 | hv | 0 | -2 | 2 | 2.5 | 0 | 0 | FALSE | 1 | 1 | TRUE

## line_geodata
| x0 | y0 | x1 | y1 | x2 | y2 | x3 | y3 | x4 | y4 | x5 | y5 | x6 | y6 | x7 | y7 | x8 | y8 | x9 | y9 | x10 | y10 | x11 | y11 | x12 | y12 | x13 | y13 | x14 | y14 | x15 | y15 | x16 | y16 | x17 | y17 | x18 | y18 | x19 | y19 | x20 | y20 | x21 | y21 | x22 | y22
0 | 2747298.2833 | 1255585.739 | 2747308.3276 | 1255592.4064 | 2747314.2605 | 1255597.8036 | 2747321.4426 | 1255602.4312 | 2747385.0848 | 1255630.479
1 | 2747416.9869 | 1255644.5386 | 2747385.0848 | 1255630.479
2 | 2747298.2833 | 1255585.739 | 2747309.6522 | 1255588.0017 | 2747316.7528 | 1255590.1471 | 2747329.4151 | 1255595.9233 | 2747345.2094 | 1255561.3939 | 2747345.7116 | 1255560.3165 | 2747358.4892 | 1255532.6854 | 2747354.9429 | 1255531.1512 | 2747355.2614 | 1255530.1805 | 2747355.2857 | 1255529.2023 | 2747355.0666 | 1255528.3071 | 2747354.4672 | 1255527.5248 | 2747353.8688 | 1255527.0094 | 2747353.152 | 1255526.7024 | 2747358.3856 | 1255511.3956 | 2747361.2174 | 1255503.7475
3 | 2747416.9869 | 1255644.5386 | 2747443.066 | 1255655.3172
4 | 2747408.6489 | 1255663.5939 | 2747411.1793 | 1255663.8016 | 2747412.8468 | 1255660.1729 | 2747414.7219 | 1255656.0934 | 2747416.9869 | 1255644.5386
5 | 2747335.5587 | 1255495.5901 | 2747361.2174 | 1255503.7475
6 | 2747361.2174 | 1255503.7475 | 2747367.6289 | 1255506.082
7 | 2747443.066 | 1255655.3172 | 2747445.9383 | 1255656.5043 | 2747468.6924 | 1255663.3887 | 2747474.8305 | 1255664.5343
8 | 2747408.6489 | 1255663.5939 | 2747410.4306 | 1255678.565
9 | 2747426.8171 | 1255557.7325 | 2747426.1312 | 1255559.2169 | 2747421.8775 | 1255557.298 | 2747422.6963 | 1255558.9645 | 2747422.2747 | 1255561.0449 | 2747420.4594 | 1255562.4232 | 2747418.1638 | 1255562.177 | 2747416.732 | 1255560.5842 | 2747416.6226 | 1255558.6129 | 2747417.7122 | 1255556.9829 | 2747419.4941 | 1255556.3378 | 2747421.5897 | 1255557.0351 | 2747422.1195 | 1255557.5821 | 2747422.6831 | 1255558.8863 | 2747422.6102 | 1255560.297 | 2747421.56 | 1255561.8612 | 2747419.31 | 1255562.5169 | 2747417.3053 | 1255561.4994 | 2747416.5158 | 1255559.5668 | 2747417.1704 | 1255557.5255 | 2747418.9947 | 1255556.3921 | 2747420.5547 | 1255556.4754 | 2747432.4593 | 1255531.7923
10 | 2747426.8171 | 1255557.7325 | 2747434.9835 | 1255561.7178
11 | 2747432.4593 | 1255531.7923 | 2747455.4398 | 1255542.3302
12 | 2747432.4593 | 1255531.7923 | 2747386.7271 | 1255513.0358 | 2747367.6289 | 1255506.082
13 | 2747432.4593 | 1255531.7923 | 2747410.4723 | 1255522.6574
14 | 2747445.382 | 1255566.7924 | 2747434.9835 | 1255561.7178
15 | 2747445.7332 | 1255566.0226 | 2747445.382 | 1255566.7924
16 | 2747445.7332 | 1255566.0226 | 2747462.9324 | 1255575.5948
17 | 2747416.0359 | 1255566.1056 | 2747426.5529 | 1255571.0611 | 2747440.2176 | 1255577.4964 | 2747442.4484 | 1255573.0699 | 2747445.382 | 1255566.7924
18 | 2747405.7251 | 1255587.1026 | 2747414.9332 | 1255568.3512
19 | 2747405.7251 | 1255587.1026 | 2747407.6487 | 1255588.0428
20 | 2747416.0359 | 1255566.1056 | 2747414.9332 | 1255568.3512
21 | 2747335.5587 | 1255495.5901 | 2747337.1395 | 1255489.9906 | 2747341.662 | 1255475.9674 | 2747342.7543 | 1255472.7136 | 2747344.7188 | 1255464.4463
22 | 2747455.4398 | 1255542.3302 | 2747457.547 | 1255538.023 | 2747467.4118 | 1255516.2541
23 | 2747344.7188 | 1255464.4463 | 2747345.4843 | 1255461.2245
24 | 2747254.3042 | 1255354.6353 | 2747240.4046 | 1255350.9789
25 | 2747222.6797 | 1255346.3161 | 2747240.4046 | 1255350.9789
26 | 2747254.3042 | 1255354.6353 | 2747263.0417 | 1255356.9338
27 | 2747222.6797 | 1255346.3161 | 2747221.7141 | 1255371.472 | 2747221.6433 | 1255384.6415
28 | 2747276.5182 | 1255360.246 | 2747273.6259 | 1255359.7181 | 2747263.0417 | 1255356.9338
29 | 2747276.5182 | 1255360.246 | 2747290.2842 | 1255362.6352 | 2747303.1411 | 1255366.3808
30 | 2747303.1411 | 1255366.3808 | 2747306.4899 | 1255367.365 | 2747320.9245 | 1255370.5179
31 | 2747303.1411 | 1255366.3808 | 2747304.3262 | 1255362.4287 | 2747303.6482 | 1255361.636
32 | 2747293.0125 | 1255381.8772 | 2747295.2082 | 1255375.5257 | 2747298.0358 | 1255372.5932 | 2747301.4876 | 1255371.8672 | 2747303.1411 | 1255366.3808
33 | 2747476.4303 | 1255237.9137 | 2747463.5614 | 1255226.7713 | 2747458.0362 | 1255220.7502 | 2747452.0251 | 1255215.4509 | 2747445.3864 | 1255210.5031 | 2747438.2542 | 1255205.6764 | 2747416.444 | 1255193.2437 | 2747391.8231 | 1255178.5166 | 2747377.478 | 1255170.5741 | 2747373.5493 | 1255168.9303
34 | 2747373.5493 | 1255168.9303 | 2747371.5107 | 1255172.6054 | 2747367.9319 | 1255170.848 | 2747352.1574 | 1255206.0562 | 2747340.9781 | 1255232.8103
35 | 2747476.4303 | 1255237.9137 | 2747417.6636 | 1255293.9257
36 | 2747293.0125 | 1255381.8772 | 2747291.5095 | 1255386.1108
37 | 2747281.545 | 1255414.1788 | 2747291.5095 | 1255386.1108
38 | 2747281.545 | 1255414.1788 | 2747278.2502 | 1255421.9377 | 2747273.9331 | 1255431.0503 | 2747272.1025 | 1255436.3766
39 | 2747272.1025 | 1255436.3766 | 2747273.0311 | 1255436.6666 | 2747277.5715 | 1255440.1051
40 | 2747348.8086 | 1255376.6085 | 2747320.9245 | 1255370.5179
41 | 2747341.4763 | 1255326.3545 | 2747322.968 | 1255322.3129
42 | 2747360.5541 | 1255330.5204 | 2747341.4763 | 1255326.3545
43 | 2747417.6636 | 1255293.9257 | 2747416.7724 | 1255294.7752
44 | 2747361.0874 | 1255379.2904 | 2747359.5931 | 1255385.9597
45 | 2747349.7369 | 1255428.0886 | 2747350.2708 | 1255427.2566 | 2747350.6085 | 1255426.1195 | 2747359.5931 | 1255385.9597
46 | 2747359.5931 | 1255385.9597 | 2747376.9812 | 1255389.7332
47 | 2747364.3211 | 1255381.562 | 2747361.0874 | 1255379.2904
48 | 2747361.0874 | 1255379.2904 | 2747348.8086 | 1255376.6085
49 | 2747349.7369 | 1255428.0886 | 2747351.8755 | 1255433.4247 | 2747349.6035 | 1255443.6129
50 | 2747349.7369 | 1255428.0886 | 2747348.404 | 1255428.5781 | 2747346.9861 | 1255428.5428 | 2747328.5936 | 1255425.2798
51 | 2747364.3211 | 1255381.562 | 2747367.5883 | 1255367.9578
52 | 2747364.3211 | 1255381.562 | 2747383.6912 | 1255385.8927 | 2747383.961 | 1255385.9811
53 | 2747345.4843 | 1255461.2245 | 2747345.865 | 1255459.6228 | 2747346.5375 | 1255456.8591 | 2747347.6108 | 1255452.5483 | 2747349.6035 | 1255443.6129
54 | 2747367.5883 | 1255367.9578 | 2747373.0665 | 1255345.1473
55 | 2747415.8979 | 1255397.1941 | 2747408.6928 | 1255394.0895 | 2747383.961 | 1255385.9811
56 | 2747415.8979 | 1255397.1941 | 2747409.3588 | 1255410.8054
57 | 2747402.0326 | 1255426.0547 | 2747409.3588 | 1255410.8054
58 | 2747375.7807 | 1255333.8454 | 2747390.7383 | 1255336.8762 | 2747396.2714 | 1255338.2503
59 | 2747375.7807 | 1255333.8454 | 2747360.5541 | 1255330.5204
60 | 2747375.7807 | 1255333.8454 | 2747392.5223 | 1255317.8886
61 | 2747375.7807 | 1255333.8454 | 2747373.0665 | 1255345.1473
62 | 2747401.5084 | 1255309.3238 | 2747416.7724 | 1255294.7752
63 | 2747392.5223 | 1255317.8886 | 2747401.5084 | 1255309.3238

## bus_geodata
| x | y | coords
0 | 2747385.0848 | 1255630.479
1 | 2747298.2833 | 1255585.739
2 | 2747416.9869 | 1255644.5386
3 | 2747361.2174 | 1255503.7475
4 | 2747443.066 | 1255655.3172
5 | 2747408.6489 | 1255663.5939
6 | 2747426.8171 | 1255557.7325
7 | 2747432.4593 | 1255531.7923
8 | 2747434.9835 | 1255561.7178
9 | 2747445.7332 | 1255566.0226
10 | 2747445.382 | 1255566.7924
11 | 2747462.9324 | 1255575.5948
12 | 2747405.7251 | 1255587.1026
13 | 2747414.9332 | 1255568.3512
14 | 2747407.6487 | 1255588.0428
15 | 2747335.5587 | 1255495.5901
16 | 2747367.6289 | 1255506.082
17 | 2747474.8305 | 1255664.5343
18 | 2747410.4306 | 1255678.565
19 | 2747416.0359 | 1255566.1056
20 | 2747455.4398 | 1255542.3302
21 | 2747410.4723 | 1255522.6574
22 | 2747344.7188 | 1255464.4463
23 | 2747467.4118 | 1255516.2541
24 | 2747240.4046 | 1255350.9789
25 | 2747254.3042 | 1255354.6353
26 | 2747222.6797 | 1255346.3161
27 | 2747263.0417 | 1255356.9338
28 | 2747221.6433 | 1255384.6415
29 | 2747276.5182 | 1255360.246
30 | 2747303.1411 | 1255366.3808
31 | 2747373.5493 | 1255168.9303
32 | 2747476.4303 | 1255237.9137
33 | 2747340.9781 | 1255232.8103
34 | 2747293.0125 | 1255381.8772
35 | 2747291.5095 | 1255386.1108
36 | 2747272.1025 | 1255436.3766
37 | 2747281.545 | 1255414.1788
38 | 2747277.5715 | 1255440.1051
39 | 2747320.9245 | 1255370.5179
40 | 2747303.6482 | 1255361.636
41 | 2747322.968 | 1255322.3129
42 | 2747341.4763 | 1255326.3545
43 | 2747417.6636 | 1255293.9257
44 | 2747359.5931 | 1255385.9597
45 | 2747361.0874 | 1255379.2905
46 | 2747349.7369 | 1255428.0886
47 | 2747376.9812 | 1255389.7332
48 | 2747348.8086 | 1255376.6085
49 | 2747328.5936 | 1255425.2798
50 | 2747364.3211 | 1255381.562
51 | 2747349.6035 | 1255443.6129
52 | 2747345.4843 | 1255461.2245
53 | 2747367.5883 | 1255367.9578
54 | 2747383.961 | 1255385.9811
55 | 2747409.3588 | 1255410.8054
56 | 2747415.8979 | 1255397.1941
57 | 2747402.0326 | 1255426.0547
58 | 2747396.2714 | 1255338.2503
59 | 2747375.7807 | 1255333.8454
60 | 2747416.7724 | 1255294.7752
61 | 2747373.0665 | 1255345.1473
62 | 2747360.5541 | 1255330.5204
63 | 2747392.5223 | 1255317.8886
64 | 2747401.5084 | 1255309.3238
65 | 2747361.2174 | 1255503.7475

## line_std_types
| c_nf_per_km | r_ohm_per_km | x_ohm_per_km | max_i_ka | type | q_mm2 | alpha | voltage_rating
NAYY 4x50 SE | 210 | 0.642 | 0.083 | 0.142 | cs | 50 | 0.00403 | LV
NAYY 4x120 SE | 264 | 0.225 | 0.08 | 0.242 | cs | 120 | 0.00403 | LV
NAYY 4x150 SE | 261 | 0.208 | 0.08 | 0.27 | cs | 150 | 0.00403 | LV
NA2XS2Y 1x95 RM/25 12/20 kV | 216 | 0.313 | 0.132 | 0.252 | cs | 95 | 0.00403 | MV
NA2XS2Y 1x185 RM/25 12/20 kV | 273 | 0.161 | 0.117 | 0.362 | cs | 185 | 0.00403 | MV
NA2XS2Y 1x240 RM/25 12/20 kV | 304 | 0.122 | 0.112 | 0.421 | cs | 240 | 0.00403 | MV
NA2XS2Y 1x95 RM/25 6/10 kV | 315 | 0.313 | 0.123 | 0.249 | cs | 95 | 0.00403 | MV
NA2XS2Y 1x185 RM/25 6/10 kV | 406 | 0.161 | 0.11 | 0.358 | cs | 185 | 0.00403 | MV
NA2XS2Y 1x240 RM/25 6/10 kV | 456 | 0.122 | 0.105 | 0.416 | cs | 240 | 0.00403 | MV
NA2XS2Y 1x150 RM/25 12/20 kV | 250 | 0.206 | 0.116 | 0.319 | cs | 150 | 0.00403 | MV
NA2XS2Y 1x120 RM/25 12/20 kV | 230 | 0.253 | 0.119 | 0.283 | cs | 120 | 0.00403 | MV
NA2XS2Y 1x70 RM/25 12/20 kV | 190 | 0.443 | 0.132 | 0.22 | cs | 70 | 0.00403 | MV
NA2XS2Y 1x150 RM/25 6/10 kV | 360 | 0.206 | 0.11 | 0.315 | cs | 150 | 0.00403 | MV
NA2XS2Y 1x120 RM/25 6/10 kV | 340 | 0.253 | 0.113 | 0.28 | cs | 120 | 0.00403 | MV
NA2XS2Y 1x70 RM/25 6/10 kV | 280 | 0.443 | 0.123 | 0.217 | cs | 70 | 0.00403 | MV
N2XS(FL)2Y 1x120 RM/35 64/110 kV | 112 | 0.153 | 0.166 | 0.366 | cs | 120 | 0.00393 | HV
N2XS(FL)2Y 1x185 RM/35 64/110 kV | 125 | 0.099 | 0.156 | 0.457 | cs | 185 | 0.00393 | HV
N2XS(FL)2Y 1x240 RM/35 64/110 kV | 135 | 0.075 | 0.149 | 0.526 | cs | 240 | 0.00393 | HV
N2XS(FL)2Y 1x300 RM/35 64/110 kV | 144 | 0.06 | 0.144 | 0.588 | cs | 300 | 0.00393 | HV
15-AL1/3-ST1A 0.4 | 11 | 1.8769 | 0.35 | 0.105 | ol | 16 | 0.00403 | LV
24-AL1/4-ST1A 0.4 | 11.25 | 1.2012 | 0.335 | 0.14 | ol | 24 | 0.00403 | LV
48-AL1/8-ST1A 0.4 | 12.2 | 0.5939 | 0.3 | 0.21 | ol | 48 | 0.00403 | LV
94-AL1/15-ST1A 0.4 | 13.2 | 0.306 | 0.29 | 0.35 | ol | 94 | 0.00403 | LV
34-AL1/6-ST1A 10.0 | 9.7 | 0.8342 | 0.36 | 0.17 | ol | 34 | 0.00403 | MV
48-AL1/8-ST1A 10.0 | 10.1 | 0.5939 | 0.35 | 0.21 | ol | 48 | 0.00403 | MV
70-AL1/11-ST1A 10.0 | 10.4 | 0.4132 | 0.339 | 0.29 | ol | 70 | 0.00403 | MV
94-AL1/15-ST1A 10.0 | 10.75 | 0.306 | 0.33 | 0.35 | ol | 94 | 0.00403 | MV
122-AL1/20-ST1A 10.0 | 11.1 | 0.2376 | 0.323 | 0.41 | ol | 122 | 0.00403 | MV
149-AL1/24-ST1A 10.0 | 11.25 | 0.194 | 0.315 | 0.47 | ol | 149 | 0.00403 | MV
34-AL1/6-ST1A 20.0 | 9.15 | 0.8342 | 0.382 | 0.17 | ol | 34 | 0.00403 | MV
48-AL1/8-ST1A 20.0 | 9.5 | 0.5939 | 0.372 | 0.21 | ol | 48 | 0.00403 | MV
70-AL1/11-ST1A 20.0 | 9.7 | 0.4132 | 0.36 | 0.29 | ol | 70 | 0.00403 | MV
94-AL1/15-ST1A 20.0 | 10 | 0.306 | 0.35 | 0.35 | ol | 94 | 0.00403 | MV
122-AL1/20-ST1A 20.0 | 10.3 | 0.2376 | 0.344 | 0.41 | ol | 122 | 0.00403 | MV
149-AL1/24-ST1A 20.0 | 10.5 | 0.194 | 0.337 | 0.47 | ol | 149 | 0.00403 | MV
184-AL1/30-ST1A 20.0 | 10.75 | 0.1571 | 0.33 | 0.535 | ol | 184 | 0.00403 | MV
243-AL1/39-ST1A 20.0 | 11 | 0.1188 | 0.32 | 0.645 | ol | 243 | 0.00403 | MV
48-AL1/8-ST1A 110.0 | 8 | 0.5939 | 0.46 | 0.21 | ol | 48 | 0.00403 | HV
70-AL1/11-ST1A 110.0 | 8.4 | 0.4132 | 0.45 | 0.29 | ol | 70 | 0.00403 | HV
94-AL1/15-ST1A 110.0 | 8.65 | 0.306 | 0.44 | 0.35 | ol | 94 | 0.00403 | HV
122-AL1/20-ST1A 110.0 | 8.5 | 0.2376 | 0.43 | 0.41 | ol | 122 | 0.00403 | HV
149-AL1/24-ST1A 110.0 | 8.75 | 0.194 | 0.41 | 0.47 | ol | 149 | 0.00403 | HV
184-AL1/30-ST1A 110.0 | 8.8 | 0.1571 | 0.4 | 0.535 | ol | 184 | 0.00403 | HV
243-AL1/39-ST1A 110.0 | 9 | 0.1188 | 0.39 | 0.645 | ol | 243 | 0.00403 | HV
305-AL1/39-ST1A 110.0 | 9.2 | 0.0949 | 0.38 | 0.74 | ol | 305 | 0.00403 | HV
490-AL1/64-ST1A 110.0 | 9.75 | 0.059 | 0.37 | 0.96 | ol | 490 | 0.00403 | HV
679-AL1/86-ST1A 110.0 | 9.95 | 0.042 | 0.36 | 1.15 | ol | 679 | 0.00403 | HV
490-AL1/64-ST1A 220.0 | 10 | 0.059 | 0.285 | 0.96 | ol | 490 | 0.00403 | HV
679-AL1/86-ST1A 220.0 | 11.7 | 0.042 | 0.275 | 1.15 | ol | 679 | 0.00403 | HV
490-AL1/64-ST1A 380.0 | 11 | 0.059 | 0.253 | 0.96 | ol | 490 | 0.00403 | HV
679-AL1/86-ST1A 380.0 | 14.6 | 0.042 | 0.25 | 1.15 | ol | 679 | 0.00403 | HV

## trafo_std_types
| i0_percent | pfe_kw | vkr_percent | sn_mva | vn_lv_kv | vn_hv_kv | vk_percent | shift_degree | vector_group | tap_side | tap_neutral | tap_min | tap_max | tap_step_degree | tap_step_percent | tap_phase_shifter
160 MVA 380/110 kV | 0.06 | 60 | 0.25 | 160 | 110 | 380 | 12.2 | 0 | Yy0 | hv | 0 | -9 | 9 | 0 | 1.5 | FALSE
100 MVA 220/110 kV | 0.06 | 55 | 0.26 | 100 | 110 | 220 | 12 | 0 | Yy0 | hv | 0 | -9 | 9 | 0 | 1.5 | FALSE
63 MVA 110/20 kV | 0.04 | 22 | 0.32 | 63 | 20 | 110 | 18 | 150 | YNd5 | hv | 0 | -9 | 9 | 0 | 1.5 | FALSE
40 MVA 110/20 kV | 0.05 | 18 | 0.34 | 40 | 20 | 110 | 16.2 | 150 | YNd5 | hv | 0 | -9 | 9 | 0 | 1.5 | FALSE
25 MVA 110/20 kV | 0.07 | 14 | 0.41 | 25 | 20 | 110 | 12 | 150 | YNd5 | hv | 0 | -9 | 9 | 0 | 1.5 | FALSE
63 MVA 110/10 kV | 0.04 | 22 | 0.32 | 63 | 10 | 110 | 18 | 150 | YNd5 | hv | 0 | -9 | 9 | 0 | 1.5 | FALSE
40 MVA 110/10 kV | 0.05 | 18 | 0.34 | 40 | 10 | 110 | 16.2 | 150 | YNd5 | hv | 0 | -9 | 9 | 0 | 1.5 | FALSE
25 MVA 110/10 kV | 0.07 | 14 | 0.41 | 25 | 10 | 110 | 12 | 150 | YNd5 | hv | 0 | -9 | 9 | 0 | 1.5 | FALSE
0.25 MVA 20/0.4 kV | 0.32 | 0.8 | 1.44 | 0.25 | 0.4 | 20 | 6 | 150 | Yzn5 | hv | 0 | -2 | 2 | 0 | 2.5 | FALSE
0.4 MVA 20/0.4 kV | 0.3375 | 1.35 | 1.425 | 0.4 | 0.4 | 20 | 6 | 150 | Dyn5 | hv | 0 | -2 | 2 | 0 | 2.5 | FALSE
0.63 MVA 20/0.4 kV | 0.2619 | 1.65 | 1.206 | 0.63 | 0.4 | 20 | 6 | 150 | Dyn5 | hv | 0 | -2 | 2 | 0 | 2.5 | FALSE
0.25 MVA 10/0.4 kV | 0.24 | 0.6 | 1.2 | 0.25 | 0.4 | 10 | 4 | 150 | Dyn5 | hv | 0 | -2 | 2 | 0 | 2.5 | FALSE
0.4 MVA 10/0.4 kV | 0.2375 | 0.95 | 1.325 | 0.4 | 0.4 | 10 | 4 | 150 | Dyn5 | hv | 0 | -2 | 2 | 0 | 2.5 | FALSE
0.63 MVA 10/0.4 kV | 0.1873 | 1.18 | 1.0794 | 0.63 | 0.4 | 10 | 4 | 150 | Dyn5 | hv | 0 | -2 | 2 | 0 | 2.5 | FALSE

## trafo3w_std_types
| sn_hv_mva | sn_mv_mva | sn_lv_mva | vn_hv_kv | vn_mv_kv | vn_lv_kv | vk_hv_percent | vk_mv_percent | vk_lv_percent | vkr_hv_percent | vkr_mv_percent | vkr_lv_percent | pfe_kw | i0_percent | shift_mv_degree | shift_lv_degree | vector_group | tap_side | tap_neutral | tap_min | tap_max | tap_step_percent
63/25/38 MVA 110/20/10 kV | 63 | 25 | 38 | 110 | 20 | 10 | 10.4 | 10.4 | 10.4 | 0.28 | 0.32 | 0.35 | 35 | 0.89 | 0 | 0 | YN0yn0yn0 | hv | 0 | -10 | 10 | 1.2
63/25/38 MVA 110/10/10 kV | 63 | 25 | 38 | 110 | 10 | 10 | 10.4 | 10.4 | 10.4 | 0.28 | 0.32 | 0.35 | 35 | 0.89 | 0 | 0 | YN0yn0yn0 | hv | 0 | -10 | 10 | 1.2

## fuse_std_types
| fuse_type | i_rated_a | t_avg | t_min | t_total | x_avg | x_min | x_total
HV 100A | HV 100A | 100 | 0 | [10.0, 3.64, 0.854, 0.281, 0.1, 0.0531, 0.022, 0.01] | [10.0, 4.267, 1.21, 0.403, 0.1, 0.058, 0.022, 0.01] | 0 | [300.0, 350.0, 450.0, 550.0, 700.0, 850.0, 1200.0, 1752.0] | [600.0, 700.0, 900.0, 1150.0, 1665.0, 2000.0, 3000.0, 4313.0]
HV 10A | HV 10A | 10 | 0 | [10.0, 1675.0, 0.344, 0.156, 0.1, 0.0417, 0.0171, 0.01] | [10.0, 1.3, 0.3, 0.155, 0.1, 0.0555, 0.023, 0.01] | 0 | [30.0, 32.0, 35.0, 37.0, 39.0, 50.0, 70.0, 88.0] | [60.0, 70.0, 80.0, 87.0, 94.0, 110.0, 150.0, 216.0]
HV 125A | HV 125A | 125 | 0 | [10.0, 1.82, 0.344, 0.1, 0.0467, 0.0269, 0.01] | [10.0, 2.478, 0.426, 0.1, 0.0427, 0.0211, 0.01] | 0 | [375.0, 500.0, 700.0, 925.0, 1200.0, 1500.0, 2341.0] | [750.0, 1000.0, 1500.0, 2200.0, 3000.0, 4000.0, 5765.0]
HV 160A | HV 160A | 160 | 0 | [10.0, 4.15, 1.03, 0.198, 0.1, 0.051, 0.0172, 0.01] | [10.0, 2.3, 0.734, 0.274, 0.1, 0.046, 0.0177, 0.01] | 0 | [480.0, 550.0, 700.0, 1000.0, 1260.0, 1600.0, 2500.0, 3227.0] | [960.0, 1300.0, 1700.0, 2200.0, 2996.0, 4000.0, 6000.0, 7946.0]
HV 16A | HV 16A | 16 | 0 | [10.0, 0.352, 0.164, 0.1, 0.0649, 0.0342, 0.01] | [10.0, 2.34, 0.722, 0.181, 0.1, 0.055, 0.0296, 0.01] | 0 | [48.0, 60.0, 65.0, 71.0, 80.0, 100.0, 162.0] | [96.0, 110.0, 125.0, 150.0, 168.0, 200.0, 250.0, 398.0]
HV 200A | HV 200A | 200 | 0 | [10.0, 4.267, 1.21, 0.403, 0.1, 0.058, 0.022, 0.01] | [10.0, 3.73, 1.654, 0.328, 0.1, 0.0531, 0.019, 0.01] | 0 | [600.0, 700.0, 900.0, 1150.0, 1665.0, 2000.0, 3000.0, 4313.0] | [1200.0, 1500.0, 1800.0, 2700.0, 3960.0, 5000.0, 7500.0, 10620.0]
HV 20A | HV 20A | 20 | 0 | [10.0, 1.3, 0.3, 0.155, 0.1, 0.0555, 0.023, 0.01] | [10.0, 1.3, 0.161, 0.1, 0.0611, 0.0399, 0.0141, 0.01] | 0 | [60.0, 70.0, 80.0, 87.0, 94.0, 110.0, 150.0, 216.0] | [120.0, 150.0, 200.0, 223.0, 260.0, 300.0, 450.0, 532.0]
HV 25A | HV 25A | 25 | 0 | [10.0, 2.512, 0.833, 0.299, 0.1, 0.0372, 0.0223, 0.01] | [10.0, 3.125, 0.597, 0.198, 0.1, 0.0378, 0.022, 0.01] | 0 | [75.0, 82.0, 90.0, 100.0, 124.0, 170.0, 200.0, 289.0] | [150.0, 170.0, 210.0, 250.0, 294.0, 400.0, 500.0, 711.0]
HV 31.5A | HV 31.5A | 31.5 | 0 | [10.0, 2.34, 0.722, 0.181, 0.1, 0.055, 0.0296, 0.01] | [10.0, 2.84, 0.368, 0.164, 0.1, 0.0621, 0.0378, 0.0195, 0.01] | 0 | [95.0, 110.0, 125.0, 150.0, 165.0, 200.0, 250.0, 390.0] | [189.0, 220.0, 300.0, 350.0, 393.0, 450.0, 530.0, 700.0, 960.0]
HV 40A | HV 40A | 40 | 0 | [10.0, 1.3, 0.161, 0.1, 0.0611, 0.0399, 0.0141, 0.01] | [10.0, 2.05, 0.369, 0.198, 0.1, 0.051, 0.0298, 0.01] | 0 | [120.0, 150.0, 200.0, 223.0, 260.0, 300.0, 450.0, 532.0] | [240.0, 300.0, 400.0, 450.0, 530.0, 650.0, 800.0, 1311.0]
HV 50A | HV 50A | 50 | 0 | [10.0, 3.215, 0.597, 0.198, 0.1, 0.0378, 0.022, 0.01] | [10.0, 3.64, 0.854, 0.281, 0.1, 0.0531, 0.022, 0.01] | 0 | [150.0, 170.0, 210.0, 250.0, 294.0, 400.0, 500.0, 711.0] | [300.0, 350.0, 450.0, 550.0, 700.0, 850.0, 1200.0, 1752.0]
HV 6.3A | HV 6.3A | 6.3 | 0 | [10.0, 1.39, 0.344, 0.168, 0.1, 0.056, 0.0263, 0.01] | [10.0, 1.711, 0.516, 0.198, 0.1, 0.0634, 0.0303, 0.01] | 0 | [19.0, 19.5, 20.4, 20.8, 22.0, 25.0, 32.0, 48.0] | [38.0, 40.0, 43.0, 48.0, 53.0, 60.0, 75.0, 118.0]
HV 63A | HV 63A | 63 | 0 | [10.0, 2.84, 0.368, 0.164, 0.1, 0.0621, 0.0378, 0.0195, 0.01] | [10.0, 1.82, 0.344, 0.1, 0.0467, 0.0269, 0.01] | 0 | [189.0, 220.0, 300.0, 350.0, 393.0, 450.0, 530.0, 700.0, 961.0] | [378.0, 500.0, 700.0, 934.0, 1200.0, 1500.0, 2366.0]
HV 80A | HV 80A | 80 | 0 | [10.0, 2.05, 0.369, 0.198, 0.1, 0.051, 0.0298, 0.01] | [10.0, 4.15, 1.03, 0.198, 0.1, 0.051, 0.0172, 0.01] | 0 | [240.0, 300.0, 400.0, 450.0, 530.0, 650.0, 800.0, 1311.0] | [480.0, 550.0, 700.0, 1000.0, 1260.0, 1600.0, 2500.0, 3227.0]
Siemens NH-1-100 | Siemens NH-1-100 | 100 | [5400.0, 2000.0, 400.0, 20.0, 1.0, 0.2, 0.012, 0.004] | 0 | 0 | [150.0, 190.0, 250.0, 430.0, 900.0, 1250.0, 2700.0, 3600.0] | 0 | 0
Siemens NH-1-125 | Siemens NH-1-125 | 125 | [4800.0, 120.0, 7.0, 0.1, 0.004] | 0 | 0 | [180.0, 400.0, 740.0, 2000.0, 4250.0] | 0 | 0
Siemens NH-1-16 | Siemens NH-1-16 | 16 | [4000.0, 400.0, 2.0, 0.1, 0.04, 0.01] | 0 | 0 | [26.0, 35.0, 75.0, 150.0, 200.0, 300.0] | 0 | 0
Siemens NH-1-160 | Siemens NH-1-160 | 160 | [4800.0, 120.0, 7.0, 0.1, 0.004] | 0 | 0 | [210.0, 500.0, 900.0, 2300.0, 5000.0] | 0 | 0
Siemens NH-1-25 | Siemens NH-1-25 | 25 | [4000.0, 1000.0, 10.0, 0.2, 0.02, 0.01] | 0 | 0 | [40.0, 50.0, 100.0, 210.0, 400.0, 500.0] | 0 | 0
Siemens NH-1-50 | Siemens NH-1-50 | 50 | [4000.0, 40.0, 4.0, 1.0, 0.02, 0.01] | 0 | 0 | [86.0, 200.0, 300.0, 400.0, 1000.0, 1280.0] | 0 | 0
Siemens NH-1-63 | Siemens NH-1-63 | 63 | [4000.0, 100.0, 10.0, 2.0, 0.04, 0.01] | 0 | 0 | [100.0, 200.0, 300.0, 400.0, 1000.0, 1500.0] | 0 | 0
Siemens NH-1-80 | Siemens NH-1-80 | 80 | [4800.0, 120.0, 7.0, 0.1, 0.01] | 0 | 0 | [150.58, 250.0, 450.0, 1150.0, 2470.0] | 0 | 0
Siemens NH-2-1000 | Siemens NH-2-1000 | 1000 | [4800.0, 120.0, 7.0, 0.1, 0.004] | 0 | 0 | [1900.0, 3500.0, 8400.0, 24000.0, 52000.0] | 0 | 0
Siemens NH-2-200 | Siemens NH-2-200 | 200 | [4800.0, 120.0, 7.0, 0.1, 0.004] | 0 | 0 | [280.0, 650.0, 1200.0, 3000.0, 7000.0] | 0 | 0
Siemens NH-2-224 | Siemens NH-2-224 | 224 | [4800.0, 120.0, 7.0, 0.2, 0.04, 0.004] | 0 | 0 | [400.0, 750.0, 1453.0, 3025.0, 4315.0, 7600.0] | 0 | 0
Siemens NH-2-250 | Siemens NH-2-250 | 250 | [4800.0, 120.0, 7.0, 0.1, 0.004] | 0 | 0 | [450.0, 800.0, 1650.0, 4000.0, 8500.0] | 0 | 0
Siemens NH-2-315 | Siemens NH-2-315 | 315 | [4800.0, 120.0, 7.0, 0.1, 0.004] | 0 | 0 | [550.0, 920.0, 1900.0, 5000.0, 11000.0] | 0 | 0
Siemens NH-2-355 | Siemens NH-2-355 | 355 | [4800.0, 120.0, 6.0, 0.1, 0.004] | 0 | 0 | [650.0, 1116.27, 2350.0, 5840.0, 12790.0] | 0 | 0
Siemens NH-2-400 | Siemens NH-2-400 | 400 | [4800.0, 120.0, 7.0, 0.1, 0.004] | 0 | 0 | [720.0, 1350.0, 2800.0, 6500.0, 15000.0] | 0 | 0
Siemens NH-2-425 | Siemens NH-2-425 | 425 | [4800.0, 120.0, 7.0, 0.1, 0.004] | 0 | 0 | [850.0, 1500.0, 3050.0, 7500.0, 16500.0] | 0 | 0
Siemens NH-2-630 | Siemens NH-2-630 | 630 | [4800.0, 120.0, 7.0, 0.1, 0.004] | 0 | 0 | [1200.0, 2000.0, 4800.0, 12000.0, 26000.0] | 0 | 0

## dtypes
| element | column | dtype
0 | bus | name | object
1 | bus | vn_kv | float64
2 | bus | type | object
3 | bus | zone | object
4 | bus | in_service | bool
5 | load | name | object
6 | load | bus | uint32
7 | load | p_mw | float64
8 | load | q_mvar | float64
9 | load | const_z_percent | float64
10 | load | const_i_percent | float64
11 | load | sn_mva | float64
12 | load | scaling | float64
13 | load | in_service | bool
14 | load | type | object
15 | ext_grid | name | object
16 | ext_grid | bus | uint32
17 | ext_grid | vm_pu | float64
18 | ext_grid | va_degree | float64
19 | ext_grid | slack_weight | float64
20 | ext_grid | in_service | bool
21 | line | name | object
22 | line | std_type | object
23 | line | from_bus | uint32
24 | line | to_bus | uint32
25 | line | length_km | float64
26 | line | r_ohm_per_km | float64
27 | line | x_ohm_per_km | float64
28 | line | c_nf_per_km | float64
29 | line | g_us_per_km | float64
30 | line | max_i_ka | float64
31 | line | df | float64
32 | line | parallel | uint32
33 | line | type | object
34 | line | in_service | bool
35 | trafo | name | object
36 | trafo | std_type | object
37 | trafo | hv_bus | uint32
38 | trafo | lv_bus | uint32
39 | trafo | sn_mva | float64
40 | trafo | vn_hv_kv | float64
41 | trafo | vn_lv_kv | float64
42 | trafo | vk_percent | float64
43 | trafo | vkr_percent | float64
44 | trafo | pfe_kw | float64
45 | trafo | i0_percent | float64
46 | trafo | shift_degree | float64
47 | trafo | tap_side | object
48 | trafo | tap_neutral | int32
49 | trafo | tap_min | int32
50 | trafo | tap_max | int32
51 | trafo | tap_step_percent | float64
52 | trafo | tap_step_degree | float64
53 | trafo | tap_pos | int32
54 | trafo | tap_phase_shifter | bool
55 | trafo | parallel | uint32
56 | trafo | df | float64
57 | trafo | in_service | bool
58 | line_geodata | coords | object
59 | bus_geodata | x | float64
60 | bus_geodata | y | float64
61 | bus_geodata | coords | object

## parameters
| version | format_version | converged | OPF_converged | name | f_hz | sn_mva
0 | 2.14.6 | 2.14.0 | FALSE | FALSE |  | 50 | 1