## bus
| name | vn_kv | type | zone | in_service
0 | bus_LV_3203-32_0_1_node_0 | 0.4 | n |  | TRUE
1 | bus_LV_3203-32_0_1_node_1 | 0.4 | n |  | TRUE
2 | bus_LV_3203-32_0_1_node_2 | 0.4 | n |  | TRUE
3 | bus_LV_3203-32_0_1_node_3 | 0.4 | n |  | TRUE
4 | bus_LV_3203-32_0_1_node_4 | 0.4 | n |  | TRUE
5 | bus_LV_3203-32_0_1_node_51 | 0.4 | n |  | TRUE
6 | bus_LV_3203-32_0_1_node_9 | 0.4 | n |  | TRUE
7 | bus_LV_3203-32_0_1_node_6 | 0.4 | n |  | TRUE
8 | bus_LV_3203-32_0_1_node_7 | 0.4 | n |  | TRUE
9 | bus_LV_3203-32_0_1_node_5 | 0.4 | n |  | TRUE
10 | bus_LV_3203-32_0_1_node_8 | 0.4 | n |  | TRUE
11 | bus_LV_3203-32_0_1_node_10 | 0.4 | n |  | TRUE
12 | bus_LV_3203-32_0_1_node_45 | 0.4 | n |  | TRUE
13 | bus_LV_3203-32_0_1_node_44 | 0.4 | n |  | TRUE
14 | bus_LV_3203-32_0_1_node_46 | 0.4 | n |  | TRUE
15 | bus_LV_3203-32_0_1_node_40 | 0.4 | n |  | TRUE
16 | bus_LV_3203-32_0_1_node_11 | 0.4 | n |  | TRUE
17 | bus_LV_3203-32_0_1_node_13 | 0.4 | n |  | TRUE
18 | bus_LV_3203-32_0_1_node_14 | 0.4 | n |  | TRUE
19 | bus_LV_3203-32_0_1_node_19 | 0.4 | n |  | TRUE
20 | bus_LV_3203-32_0_1_node_15 | 0.4 | n |  | TRUE
21 | bus_LV_3203-32_0_1_node_20 | 0.4 | n |  | TRUE
22 | bus_LV_3203-32_0_1_node_16 | 0.4 | n |  | TRUE
23 | bus_LV_3203-32_0_1_node_17 | 0.4 | n |  | TRUE
24 | bus_LV_3203-32_0_1_node_18 | 0.4 | n |  | TRUE
25 | bus_LV_3203-32_0_1_node_21 | 0.4 | n |  | TRUE
26 | bus_LV_3203-32_0_1_node_32 | 0.4 | n |  | TRUE
27 | bus_LV_3203-32_0_1_node_22 | 0.4 | n |  | TRUE
28 | bus_LV_3203-32_0_1_node_23 | 0.4 | n |  | TRUE
29 | bus_LV_3203-32_0_1_node_33 | 0.4 | n |  | TRUE
30 | bus_LV_3203-32_0_1_node_34 | 0.4 | n |  | TRUE
31 | bus_LV_3203-32_0_1_node_26 | 0.4 | n |  | TRUE
32 | bus_LV_3203-32_0_1_node_24 | 0.4 | n |  | TRUE
33 | bus_LV_3203-32_0_1_node_30 | 0.4 | n |  | TRUE
34 | bus_LV_3203-32_0_1_node_27 | 0.4 | n |  | TRUE
35 | bus_LV_3203-32_0_1_node_25 | 0.4 | n |  | TRUE
36 | bus_LV_3203-32_0_1_node_31 | 0.4 | n |  | TRUE
37 | bus_LV_3203-32_0_1_node_28 | 0.4 | n |  | TRUE
38 | bus_LV_3203-32_0_1_node_29 | 0.4 | n |  | TRUE
39 | bus_LV_3203-32_0_1_node_35 | 0.4 | n |  | TRUE
40 | bus_LV_3203-32_0_1_node_38 | 0.4 | n |  | TRUE
41 | bus_LV_3203-32_0_1_node_36 | 0.4 | n |  | TRUE
42 | bus_LV_3203-32_0_1_node_39 | 0.4 | n |  | TRUE
43 | bus_LV_3203-32_0_1_node_37 | 0.4 | n |  | TRUE
44 | bus_LV_3203-32_0_1_node_42 | 0.4 | n |  | TRUE
45 | bus_LV_3203-32_0_1_node_50 | 0.4 | n |  | TRUE
46 | bus_LV_3203-32_0_1_node_43 | 0.4 | n |  | TRUE
47 | bus_LV_3203-32_0_1_node_41 | 0.4 | n |  | TRUE
48 | bus_LV_3203-32_0_1_node_47 | 0.4 | n |  | TRUE
49 | bus_LV_3203-32_0_1_node_48 | 0.4 | n |  | TRUE
50 | bus_LV_3203-32_0_1_node_49 | 0.4 | n |  | TRUE
51 | bus_MV_0_node_35 | 20 | n |  | TRUE

## load
| name | bus | p_mw | q_mvar | const_z_percent | const_i_percent | sn_mva | scaling | in_service | type
0 | LV_3203-32_0_1_load_0 | 0 | 0.00068892 | 0.00017266 | 0 | 0 |  | 1 | TRUE | wye
1 | LV_3203-32_0_1_load_1 | 1 | 0.0005354 | 0.00013418 | 0 | 0 |  | 1 | TRUE | wye
2 | LV_3203-32_0_1_load_51 | 5 | 0.0018726 | 0.00046931 | 0 | 0 |  | 1 | TRUE | wye
3 | LV_3203-32_0_1_load_9 | 6 | 0.00069377 | 0.00017388 | 0 | 0 |  | 1 | TRUE | wye
4 | LV_3203-32_0_1_load_7 | 8 | 0.0023253 | 0.00058278 | 0 | 0 |  | 1 | TRUE | wye
5 | LV_3203-32_0_1_load_5 | 9 | 0.0013314 | 0.00033368 | 0 | 0 |  | 1 | TRUE | wye
6 | LV_3203-32_0_1_load_44 | 13 | 0.0003898 | 9.7692e-05 | 0 | 0 |  | 1 | TRUE | wye
7 | LV_3203-32_0_1_load_46 | 14 | 0.00044479 | 0.00011147 | 0 | 0 |  | 1 | TRUE | wye
8 | LV_3203-32_0_1_load_11 | 16 | 0.023852 | 0.0059779 | 0 | 0 |  | 1 | TRUE | wye
9 | LV_3203-32_0_1_load_19 | 19 | 0.0061044 | 0.0015299 | 0 | 0 |  | 1 | TRUE | wye
10 | LV_3203-32_0_1_load_15 | 20 | 0.0015661 | 0.0003925 | 0 | 0 |  | 1 | TRUE | wye
11 | LV_3203-32_0_1_load_20 | 21 | 0.011316 | 0.0028359 | 0 | 0 |  | 1 | TRUE | wye
12 | LV_3203-32_0_1_load_17 | 23 | 0.00027369 | 6.8594e-05 | 0 | 0 |  | 1 | TRUE | wye
13 | LV_3203-32_0_1_load_18 | 24 | 0.0003363 | 8.4285e-05 | 0 | 0 |  | 1 | TRUE | wye
14 | LV_3203-32_0_1_load_24 | 32 | 0.00044247 | 0.00011089 | 0 | 0 |  | 1 | TRUE | wye
15 | LV_3203-32_0_1_load_30 | 33 | 0.00033534 | 8.4043e-05 | 0 | 0 |  | 1 | TRUE | wye
16 | LV_3203-32_0_1_load_27 | 34 | 0.00020254 | 5.0761e-05 | 0 | 0 |  | 1 | TRUE | wye
17 | LV_3203-32_0_1_load_25 | 35 | 0.00026694 | 6.6902e-05 | 0 | 0 |  | 1 | TRUE | wye
18 | LV_3203-32_0_1_load_31 | 36 | 0.00017343 | 4.3466e-05 | 0 | 0 |  | 1 | TRUE | wye
19 | LV_3203-32_0_1_load_28 | 37 | 0.00075191 | 0.00018845 | 0 | 0 |  | 1 | TRUE | wye
20 | LV_3203-32_0_1_load_29 | 38 | 0.00021721 | 5.4438e-05 | 0 | 0 |  | 1 | TRUE | wye
21 | LV_3203-32_0_1_load_35 | 39 | 0.00082395 | 0.0002065 | 0 | 0 |  | 1 | TRUE | wye
22 | LV_3203-32_0_1_load_38 | 40 | 0.00024022 | 6.0205e-05 | 0 | 0 |  | 1 | TRUE | wye
23 | LV_3203-32_0_1_load_39 | 42 | 0.00016626 | 4.1669e-05 | 0 | 0 |  | 1 | TRUE | wye
24 | LV_3203-32_0_1_load_37 | 43 | 0.00085425 | 0.0002141 | 0 | 0 |  | 1 | TRUE | wye
25 | LV_3203-32_0_1_load_50 | 45 | 0.00067807 | 0.00016994 | 0 | 0 |  | 1 | TRUE | wye
26 | LV_3203-32_0_1_load_43 | 46 | 0.00022261 | 5.5792e-05 | 0 | 0 |  | 1 | TRUE | wye
27 | LV_3203-32_0_1_load_41 | 47 | 0.00041083 | 0.00010296 | 0 | 0 |  | 1 | TRUE | wye
28 | LV_3203-32_0_1_load_49 | 50 | 0.00079008 | 0.00019801 | 0 | 0 |  | 1 | TRUE | wye

## ext_grid
| name | bus | vm_pu | va_degree | slack_weight | in_service
0 |  | 39 | 1 | 0 | 1 | TRUE

## line
| name | std_type | from_bus | to_bus | length_km | r_ohm_per_km | x_ohm_per_km | c_nf_per_km | g_us_per_km | max_i_ka | df | parallel | type | in_service
0 | LV_3203-32_0_1_line_0 |  | 0 | 1 | 0.00015356 | 0.125 | 0.08 | 261 | 0 | 0.364 | 1 | 1 | cs | TRUE
1 | LV_3203-32_0_1_line_1 |  | 0 | 2 | 0.064322 | 0.125 | 0.08 | 261 | 0 | 0.364 | 1 | 1 | cs | TRUE
2 | LV_3203-32_0_1_line_2 |  | 2 | 3 | 0.16796 | 0.125 | 0.08 | 261 | 0 | 0.364 | 1 | 1 | cs | TRUE
3 | LV_3203-32_0_1_line_3 |  | 2 | 4 | 0.47496 | 0.125 | 0.08 | 261 | 0 | 0.364 | 1 | 1 | cs | TRUE
4 | LV_3203-32_0_1_line_4 |  | 3 | 5 | 0.12465 | 0.125 | 0.08 | 261 | 0 | 0.364 | 1 | 1 | cs | TRUE
5 | LV_3203-32_0_1_line_5 |  | 4 | 6 | 0.007017 | 0.125 | 0.08 | 261 | 0 | 0.364 | 1 | 1 | cs | TRUE
6 | LV_3203-32_0_1_line_6 |  | 4 | 7 | 0.18386 | 0.125 | 0.08 | 261 | 0 | 0.364 | 1 | 1 | cs | TRUE
7 | LV_3203-32_0_1_line_7 |  | 4 | 8 | 0.015943 | 0.125 | 0.08 | 261 | 0 | 0.364 | 1 | 1 | cs | TRUE
8 | LV_3203-32_0_1_line_8 |  | 7 | 9 | 0.016043 | 0.125 | 0.08 | 261 | 0 | 0.364 | 1 | 1 | cs | TRUE
9 | LV_3203-32_0_1_line_9 |  | 8 | 10 | 0.06071 | 0.125 | 0.08 | 261 | 0 | 0.364 | 1 | 1 | cs | TRUE
10 | LV_3203-32_0_1_line_10 |  | 10 | 11 | 0.13506 | 0.125 | 0.08 | 261 | 0 | 0.364 | 1 | 1 | cs | TRUE
11 | LV_3203-32_0_1_line_11 |  | 11 | 12 | 0.24251 | 0.125 | 0.08 | 261 | 0 | 0.364 | 1 | 1 | cs | TRUE
12 | LV_3203-32_0_1_line_12 |  | 11 | 13 | 0.20863 | 0.125 | 0.08 | 261 | 0 | 0.364 | 1 | 1 | cs | TRUE
13 | LV_3203-32_0_1_line_13 |  | 12 | 14 | 0.016499 | 0.125 | 0.08 | 261 | 0 | 0.364 | 1 | 1 | cs | TRUE
14 | LV_3203-32_0_1_line_14 |  | 13 | 15 | 0.22693 | 0.125 | 0.08 | 261 | 0 | 0.364 | 1 | 1 | cs | TRUE
15 | LV_3203-32_0_1_line_15 |  | 14 | 48 | 0.010844 | 0.125 | 0.08 | 261 | 0 | 0.364 | 1 | 1 | cs | TRUE
16 | LV_3203-32_0_1_line_16 |  | 15 | 44 | 0.009684 | 0.125 | 0.08 | 261 | 0 | 0.364 | 1 | 1 | cs | TRUE
17 | LV_3203-32_0_1_line_17 |  | 15 | 30 | 0.016036 | 0.125 | 0.08 | 261 | 0 | 0.364 | 1 | 1 | cs | TRUE
18 | LV_3203-32_0_1_line_18 |  | 16 | 17 | 0.036751 | 0.125 | 0.08 | 261 | 0 | 0.364 | 1 | 1 | cs | TRUE
19 | LV_3203-32_0_1_line_19 |  | 17 | 18 | 0.40079 | 0.125 | 0.08 | 261 | 0 | 0.364 | 1 | 1 | cs | TRUE
20 | LV_3203-32_0_1_line_20 |  | 18 | 19 | 0.013235 | 0.125 | 0.08 | 261 | 0 | 0.364 | 1 | 1 | cs | TRUE
21 | LV_3203-32_0_1_line_21 |  | 18 | 20 | 0.023076 | 0.125 | 0.08 | 261 | 0 | 0.364 | 1 | 1 | cs | TRUE
22 | LV_3203-32_0_1_line_22 |  | 19 | 21 | 0.0003566 | 0.125 | 0.08 | 261 | 0 | 0.364 | 1 | 1 | cs | TRUE
23 | LV_3203-32_0_1_line_23 |  | 20 | 22 | 0.039113 | 0.125 | 0.08 | 261 | 0 | 0.364 | 1 | 1 | cs | TRUE
24 | LV_3203-32_0_1_line_24 |  | 22 | 23 | 0.043114 | 0.125 | 0.08 | 261 | 0 | 0.364 | 1 | 1 | cs | TRUE
25 | LV_3203-32_0_1_line_25 |  | 22 | 24 | 0.0016269 | 0.125 | 0.08 | 261 | 0 | 0.364 | 1 | 1 | cs | TRUE
26 | LV_3203-32_0_1_line_26 |  | 23 | 25 | 0.019512 | 0.125 | 0.08 | 261 | 0 | 0.364 | 1 | 1 | cs | TRUE
27 | LV_3203-32_0_1_line_27 |  | 24 | 26 | 0.034975 | 0.125 | 0.08 | 261 | 0 | 0.364 | 1 | 1 | cs | TRUE
28 | LV_3203-32_0_1_line_28 |  | 25 | 27 | 0.011021 | 0.125 | 0.08 | 261 | 0 | 0.364 | 1 | 1 | cs | TRUE
29 | LV_3203-32_0_1_line_29 |  | 25 | 28 | 0.034802 | 0.125 | 0.08 | 261 | 0 | 0.364 | 1 | 1 | cs | TRUE
30 | LV_3203-32_0_1_line_30 |  | 26 | 29 | 0.030056 | 0.125 | 0.08 | 261 | 0 | 0.364 | 1 | 1 | cs | TRUE
31 | LV_3203-32_0_1_line_31 |  | 26 | 30 | 0.23874 | 0.125 | 0.08 | 261 | 0 | 0.364 | 1 | 1 | cs | TRUE
32 | LV_3203-32_0_1_line_32 |  | 27 | 31 | 0.0544 | 0.125 | 0.08 | 261 | 0 | 0.364 | 1 | 1 | cs | TRUE
33 | LV_3203-32_0_1_line_33 |  | 27 | 32 | 0.016519 | 0.125 | 0.08 | 261 | 0 | 0.364 | 1 | 1 | cs | TRUE
34 | LV_3203-32_0_1_line_34 |  | 28 | 33 | 0.0066224 | 0.125 | 0.08 | 261 | 0 | 0.364 | 1 | 1 | cs | TRUE
35 | LV_3203-32_0_1_line_35 |  | 29 | 39 | 0.059172 | 0.125 | 0.08 | 261 | 0 | 0.364 | 1 | 1 | cs | TRUE
36 | LV_3203-32_0_1_line_36 |  | 30 | 40 | 0.011597 | 0.125 | 0.08 | 261 | 0 | 0.364 | 1 | 1 | cs | TRUE
37 | LV_3203-32_0_1_line_37 |  | 31 | 34 | 0.0093966 | 0.125 | 0.08 | 261 | 0 | 0.364 | 1 | 1 | cs | TRUE
38 | LV_3203-32_0_1_line_38 |  | 32 | 35 | 0.025978 | 0.125 | 0.08 | 261 | 0 | 0.364 | 1 | 1 | cs | TRUE
39 | LV_3203-32_0_1_line_39 |  | 33 | 36 | 0.006453 | 0.125 | 0.08 | 261 | 0 | 0.364 | 1 | 1 | cs | TRUE
40 | LV_3203-32_0_1_line_40 |  | 34 | 37 | 0.0012815 | 0.125 | 0.08 | 261 | 0 | 0.364 | 1 | 1 | cs | TRUE
41 | LV_3203-32_0_1_line_41 |  | 37 | 38 | 0.0078385 | 0.125 | 0.08 | 261 | 0 | 0.364 | 1 | 1 | cs | TRUE
42 | LV_3203-32_0_1_line_42 |  | 40 | 43 | 0.0066296 | 0.125 | 0.08 | 261 | 0 | 0.364 | 1 | 1 | cs | TRUE
43 | LV_3203-32_0_1_line_43 |  | 41 | 42 | 0.13144 | 0.125 | 0.08 | 261 | 0 | 0.364 | 1 | 1 | cs | TRUE
44 | LV_3203-32_0_1_line_44 |  | 41 | 43 | 0.28899 | 0.125 | 0.08 | 261 | 0 | 0.364 | 1 | 1 | cs | TRUE
45 | LV_3203-32_0_1_line_45 |  | 42 | 45 | 0.014577 | 0.125 | 0.08 | 261 | 0 | 0.364 | 1 | 1 | cs | TRUE
46 | LV_3203-32_0_1_line_46 |  | 44 | 46 | 0.043833 | 0.125 | 0.08 | 261 | 0 | 0.364 | 1 | 1 | cs | TRUE
47 | LV_3203-32_0_1_line_47 |  | 44 | 47 | 0.025631 | 0.125 | 0.08 | 261 | 0 | 0.364 | 1 | 1 | cs | TRUE
48 | LV_3203-32_0_1_line_48 |  | 48 | 49 | 0.002834 | 0.125 | 0.08 | 261 | 0 | 0.364 | 1 | 1 | cs | TRUE
49 | LV_3203-32_0_1_line_49 |  | 49 | 50 | 0.010377 | 0.125 | 0.08 | 261 | 0 | 0.364 | 1 | 1 | cs | TRUE

## trafo
| name | std_type | hv_bus | lv_bus | sn_mva | vn_hv_kv | vn_lv_kv | vk_percent | vkr_percent | pfe_kw | i0_percent | shift_degree | tap_side | tap_neutral | tap_min | tap_max | tap_step_percent | tap_step_degree | tap_pos | tap_phase_shifter | parallel | df | in_service
0 | LV_3203-32_0_1_trafo_35 | 0.63 MVA 20/0.4 kV | 51 | 39 | 0.63 | 20 | 0.4 | 6 | 1.206 | 1.65 | 0.2619 | 150 | hv | 0 | -2 | 2 | 2.5 | 0 | 0 | FALSE | 1 | 1 | TRUE

## line_geodata
| x0 | y0 | x1 | y1 | x2 | y2 | x3 | y3 | x4 | y4 | x5 | y5 | x6 | y6 | x7 | y7 | x8 | y8 | x9 | y9 | x10 | y10 | x11 | y11 | x12 | y12 | x13 | y13 | x14 | y14 | x15 | y15 | x16 | y16 | x17 | y17 | x18 | y18 | x19 | y19 | x20 | y20 | x21 | y21 | x22 | y22 | x23 | y23 | x24 | y24 | x25 | y25 | x26 | y26 | x27 | y27 | x28 | y28 | x29 | y29 | x30 | y30 | x31 | y31 | x32 | y32
0 | 2749213.7122 | 1254692.9131 | 2749213.8508 | 1254692.847
1 | 2749198.9552 | 1254648.6735 | 2749204.759 | 1254649.5872 | 2749211.0313 | 1254650.1791 | 2749215.7006 | 1254651.7872 | 2749219.8561 | 1254655.8069 | 2749222.7954 | 1254664.9566 | 2749223.7539 | 1254675.1351 | 2749222.142 | 1254684.5814 | 2749217.1961 | 1254691.2522 | 2749213.8508 | 1254692.847
2 | 2749069.5937 | 1254693.0705 | 2749068.4548 | 1254697.5351 | 2749091.1262 | 1254704.7906 | 2749099.7316 | 1254707.1428 | 2749108.5306 | 1254708.9995 | 2749115.0124 | 1254709.9636 | 2749120.8181 | 1254710.4992 | 2749128.6213 | 1254710.5401 | 2749135.9468 | 1254710.0686 | 2749143.0185 | 1254708.8899 | 2749151.9028 | 1254705.8663 | 2749161.3202 | 1254702.0553 | 2749169.6513 | 1254696.4263 | 2749179.3881 | 1254688.03 | 2749186.302 | 1254679.3401 | 2749192.1186 | 1254669.2657 | 2749196.1814 | 1254659.3028 | 2749198.9552 | 1254648.6735
3 | 2749198.9552 | 1254648.6735 | 2749199.8117 | 1254638.9522 | 2749199.4145 | 1254628.6656 | 2749198.3419 | 1254621.8096 | 2749196.3585 | 1254613.6629 | 2749194.1247 | 1254605.8657 | 2749187.6287 | 1254589.297 | 2749163.2934 | 1254542.3384 | 2749146.1737 | 1254507.9516 | 2749136.6979 | 1254487.115 | 2749128.9234 | 1254467.3556 | 2749122.6306 | 1254447.5001 | 2749116.9284 | 1254423.0772 | 2749115.3137 | 1254412.5708 | 2749114.1595 | 1254400.8637 | 2749112.785 | 1254382.9227 | 2749112.5134 | 1254366.144 | 2749113.3093 | 1254349.5368 | 2749114.4459 | 1254339.7782 | 2749116.9323 | 1254327.0728 | 2749120.9792 | 1254313.5505 | 2749125.2953 | 1254303.1268 | 2749131.2413 | 1254291.821 | 2749137.9296 | 1254281.3126 | 2749151.7429 | 1254261.8415 | 2749159.5878 | 1254250.3723 | 2749164.7134 | 1254241.971 | 2749168.9423 | 1254233.2134 | 2749173.757 | 1254221.5789 | 2749178.7169 | 1254223.0497 | 2749180.5898 | 1254223.6085 | 2749181.2404 | 1254221.7564 | 2749185.4958 | 1254217.3371
4 | 2748975.5367 | 1254622.2573 | 2748998.4461 | 1254632.0654 | 2749032.2517 | 1254652.4691 | 2749060.8358 | 1254669.5049 | 2749067.5716 | 1254675.6694 | 2749069.7241 | 1254680.4059 | 2749070.8127 | 1254686.328 | 2749069.5937 | 1254693.0705
5 | 2749185.4958 | 1254217.3371 | 2749186.5549 | 1254210.4005
6 | 2749167.323 | 1254198.3387 | 2749170.346 | 1254173.9356 | 2749169.8478 | 1254150.8784 | 2749163.5814 | 1254138.0526 | 2749166.1297 | 1254134.8803 | 2749168.6411 | 1254131.0732 | 2749170.3988 | 1254127.5252 | 2749181.6916 | 1254130.8016 | 2749186.0273 | 1254132.1788 | 2749183.7445 | 1254142.4869 | 2749182.1104 | 1254156.704 | 2749179.9875 | 1254192.1072 | 2749178.1611 | 1254204.6734 | 2749175.8722 | 1254214.3251 | 2749180.8815 | 1254215.9306 | 2749185.4958 | 1254217.3371
7 | 2749185.4958 | 1254217.3371 | 2749189.2164 | 1254221.2568 | 2749185.2961 | 1254231.0395
8 | 2749167.323 | 1254198.3387 | 2749151.3039 | 1254197.4561
9 | 2749161.5359 | 1254286.8791 | 2749170.5209 | 1254267.9091 | 2749185.2961 | 1254231.0395
10 | 2749208.8275 | 1254383.7755 | 2749199.4931 | 1254372.2959 | 2749193.2955 | 1254366.6343 | 2749185.9605 | 1254361.7781 | 2749177.6981 | 1254357.477 | 2749163.5054 | 1254351.8807 | 2749157.1943 | 1254348.9189 | 2749152.7854 | 1254345.6603 | 2749149.1414 | 1254341.698 | 2749146.3439 | 1254337.3901 | 2749144.3445 | 1254332.2681 | 2749143.5975 | 1254327.1665 | 2749143.8747 | 1254321.5569 | 2749145.3898 | 1254314.1546 | 2749147.6714 | 1254307.7836 | 2749151.6399 | 1254300.9658 | 2749161.5359 | 1254286.8791
11 | 2749423.4873 | 1254486.865 | 2749414.2682 | 1254475.3324 | 2749380.1003 | 1254446.5647 | 2749357.7877 | 1254431.6431 | 2749304.9944 | 1254409.3126 | 2749208.8275 | 1254383.7755
12 | 2749208.8275 | 1254383.7755 | 2749209.4267 | 1254407.903 | 2749214.3363 | 1254470.0315 | 2749222.7032 | 1254498.014 | 2749264.8524 | 1254573.3494 | 2749270.2443 | 1254577.2323
13 | 2749423.4873 | 1254486.865 | 2749434.4948 | 1254499.1558
14 | 2749356.8622 | 1254774.2089 | 2749356.0164 | 1254757.4824 | 2749326.0242 | 1254624.3187 | 2749315.4912 | 1254609.8168 | 2749270.2443 | 1254577.2323
15 | 2749441.7295 | 1254507.234 | 2749434.4948 | 1254499.1558
16 | 2749364.0165 | 1254767.6608 | 2749356.8622 | 1254774.2089
17 | 2749356.8622 | 1254774.2089 | 2749356.2087 | 1254790.2303
18 | 2748903.7186 | 1255055.0835 | 2748897.8699 | 1255046.973 | 2748871.2195 | 1255044.6441
19 | 2749208.0889 | 1255058.6696 | 2749190.4967 | 1255054.767 | 2749174.1146 | 1255055.5551 | 2749089.6172 | 1255051.6236 | 2749060.7778 | 1255056.7805 | 2749042.7342 | 1255066.002 | 2749030.999 | 1255081.8555 | 2749025.2884 | 1255115.6113 | 2749023.6038 | 1255139.0473 | 2748946.8694 | 1255112.2019 | 2748925.2991 | 1255076.547 | 2748921.8897 | 1255067.1744 | 2748903.7186 | 1255055.0835
20 | 2749208.0889 | 1255058.6696 | 2749203.7214 | 1255071.163
21 | 2749208.0889 | 1255058.6696 | 2749212.3161 | 1255045.4743 | 2749213.8268 | 1255036.3788
22 | 2749203.6037 | 1255071.4996 | 2749203.7214 | 1255071.163
23 | 2749220.2356 | 1254997.7941 | 2749213.8268 | 1255036.3788
24 | 2749220.2356 | 1254997.7941 | 2749243.4711 | 1255005.0755 | 2749261.8702 | 1255008.7586
25 | 2749220.2356 | 1254997.7941 | 2749220.3983 | 1254996.1754
26 | 2749281.0288 | 1255012.4515 | 2749269.536 | 1255010.293 | 2749261.8702 | 1255008.7586
27 | 2749222.9049 | 1254961.3814 | 2749223.4291 | 1254966.0325 | 2749220.3983 | 1254996.1754
28 | 2749281.0288 | 1255012.4515 | 2749292.0376 | 1255013.4522
29 | 2749262.6916 | 1254983.9282 | 2749279.6706 | 1255004.0646 | 2749281.0288 | 1255012.4515
30 | 2749200.3915 | 1254941.6171 | 2749221.098 | 1254958.8111 | 2749222.9049 | 1254961.3814
31 | 2749222.9049 | 1254961.3814 | 2749221.098 | 1254958.8111 | 2749221.8985 | 1254950.412 | 2749224.8068 | 1254943.7232 | 2749230.4374 | 1254938.0262 | 2749241.0749 | 1254932.5111 | 2749256.6878 | 1254926.3318 | 2749283.8608 | 1254917.8529 | 2749295.0679 | 1254913.698 | 2749304.1122 | 1254908.8101 | 2749310.6936 | 1254903.126 | 2749315.1304 | 1254896.8874 | 2749341.0307 | 1254832.3887 | 2749346.9248 | 1254820.4479 | 2749353.4343 | 1254809.2455 | 2749356.9678 | 1254802.6171 | 2749358.0767 | 1254798.4521 | 2749356.9497 | 1254793.7635 | 2749356.2087 | 1254790.2303
32 | 2749327.4403 | 1255000.3541 | 2749324.093 | 1254996.0211 | 2749318.6959 | 1254993.0599 | 2749312.8635 | 1254991.5002 | 2749308.8513 | 1254990.1867 | 2749304.4135 | 1254990.4862 | 2749300.3478 | 1254990.9953 | 2749298.24 | 1254994.3677 | 2749292.0376 | 1255013.4522
33 | 2749292.0376 | 1255013.4522 | 2749288.1149 | 1255029.4987
34 | 2749262.6916 | 1254983.9282 | 2749269.0774 | 1254982.174
35 | 2749200.3915 | 1254941.6171 | 2749196.3828 | 1254944.6525 | 2749153.4098 | 1254940.9998 | 2749142.6738 | 1254938.5347
36 | 2749356.2087 | 1254790.2303 | 2749344.7553 | 1254788.4104
37 | 2749327.4403 | 1255000.3541 | 2749325.9728 | 1255009.6354
38 | 2749288.1149 | 1255029.4987 | 2749287.8465 | 1255030.5966 | 2749287.8055 | 1255038.8035 | 2749292.6502 | 1255047.2005 | 2749299.0851 | 1255049.817
39 | 2749275.2999 | 1254980.4648 | 2749269.0774 | 1254982.174
40 | 2749325.9728 | 1255009.6354 | 2749325.7726 | 1255010.9012
41 | 2749324.5485 | 1255018.6435 | 2749325.7726 | 1255010.9012
42 | 2749338.2079 | 1254787.3701 | 2749344.7553 | 1254788.4104
43 | 2749056.6269 | 1254816.5087 | 2749053.6705 | 1254805.3346 | 2749027.937 | 1254784.222 | 2748996.9659 | 1254766.0807 | 2748952.4503 | 1254741.818
44 | 2749056.6269 | 1254816.5087 | 2749077.6162 | 1254818.0163 | 2749094.1299 | 1254815.3293 | 2749129.416 | 1254803.8843 | 2749146.3128 | 1254800.9736 | 2749164.4479 | 1254799.2398 | 2749177.0406 | 1254796.4097 | 2749191.886 | 1254790.1442 | 2749202.7234 | 1254788.0819 | 2749211.6286 | 1254787.8171 | 2749263.3691 | 1254797.3078 | 2749275.0717 | 1254798.048 | 2749284.2457 | 1254797.0004 | 2749293.6297 | 1254794.8126 | 2749316.0798 | 1254785.6918 | 2749322.7563 | 1254784.915 | 2749338.2079 | 1254787.3701
45 | 2748939.6512 | 1254734.8421 | 2748952.4503 | 1254741.818
46 | 2749364.0165 | 1254767.6608 | 2749367.0656 | 1254753.3126 | 2749375.316 | 1254734.1464 | 2749379.4251 | 1254726.9373
47 | 2749364.0165 | 1254767.6608 | 2749379.1665 | 1254758.9121 | 2749386.8451 | 1254756.2228
48 | 2749443.7782 | 1254509.1987 | 2749441.7295 | 1254507.234
49 | 2749443.7782 | 1254509.1987 | 2749452.5461 | 1254514.75

## bus_geodata
| x | y | coords
0 | 2749213.8508 | 1254692.847
1 | 2749213.7122 | 1254692.9131
2 | 2749198.9552 | 1254648.6735
3 | 2749069.5937 | 1254693.0705
4 | 2749185.4958 | 1254217.3371
5 | 2748975.5367 | 1254622.2573
6 | 2749186.5549 | 1254210.4005
7 | 2749167.323 | 1254198.3387
8 | 2749185.296 | 1254231.0395
9 | 2749151.3039 | 1254197.4561
10 | 2749161.5359 | 1254286.8791
11 | 2749208.8275 | 1254383.7755
12 | 2749423.4873 | 1254486.865
13 | 2749270.2443 | 1254577.2323
14 | 2749434.4948 | 1254499.1558
15 | 2749356.8622 | 1254774.2089
16 | 2748871.2195 | 1255044.6441
17 | 2748903.7186 | 1255055.0835
18 | 2749208.0889 | 1255058.6696
19 | 2749203.7214 | 1255071.163
20 | 2749213.8268 | 1255036.3788
21 | 2749203.6037 | 1255071.4996
22 | 2749220.2356 | 1254997.7941
23 | 2749261.8702 | 1255008.7586
24 | 2749220.3983 | 1254996.1754
25 | 2749281.0288 | 1255012.4515
26 | 2749222.9049 | 1254961.3814
27 | 2749292.0376 | 1255013.4522
28 | 2749262.6916 | 1254983.9282
29 | 2749200.3915 | 1254941.6171
30 | 2749356.2087 | 1254790.2303
31 | 2749327.4403 | 1255000.3541
32 | 2749288.1149 | 1255029.4987
33 | 2749269.0774 | 1254982.174
34 | 2749325.9728 | 1255009.6354
35 | 2749299.0851 | 1255049.817
36 | 2749275.2999 | 1254980.4648
37 | 2749325.7726 | 1255010.9012
38 | 2749324.5485 | 1255018.6435
39 | 2749142.6738 | 1254938.5347
40 | 2749344.7553 | 1254788.4104
41 | 2749056.6269 | 1254816.5087
42 | 2748952.4503 | 1254741.818
43 | 2749338.2079 | 1254787.3701
44 | 2749364.0165 | 1254767.6608
45 | 2748939.6512 | 1254734.8421
46 | 2749379.4251 | 1254726.9373
47 | 2749386.8451 | 1254756.2228
48 | 2749441.7295 | 1254507.234
49 | 2749443.7782 | 1254509.1987
50 | 2749452.5461 | 1254514.75
51 | 2749142.6738 | 1254938.5347

## line_std_types
| c_nf_per_km | r_ohm_per_km | x_ohm_per_km | max_i_ka | type | q_mm2 | alpha | voltage_rating
NAYY 4x50 SE | 210 | 0.642 | 0.083 | 0.142 | cs | 50 | 0.00403 | LV
NAYY 4x120 SE | 264 | 0.225 | 0.08 | 0.242 | cs | 120 | 0.00403 | LV
NAYY 4x150 SE | 261 | 0.208 | 0.08 | 0.27 | cs | 150 | 0.00403 | LV
NA2XS2Y 1x95 RM/25 12/20 kV | 216 | 0.313 | 0.132 | 0.252 | cs | 95 | 0.00403 | MV
NA2XS2Y 1x185 RM/25 12/20 kV | 273 | 0.161 | 0.117 | 0.362 | cs | 185 | 0.00403 | MV
NA2XS2Y 1x240 RM/25 12/20 kV | 304 | 0.122 | 0.112 | 0.421 | cs | 240 | 0.00403 | MV
NA2XS2Y 1x95 RM/25 6/10 kV | 315 | 0.313 | 0.123 | 0.249 | cs | 95 | 0.00403 | MV
NA2XS2Y 1x185 RM/25 6/10 kV | 406 | 0.161 | 0.11 | 0.358 | cs | 185 | 0.00403 | MV
NA2XS2Y 1x240 RM/25 6/10 kV | 456 | 0.122 | 0.105 | 0.416 | cs | 240 | 0.00403 | MV
NA2XS2Y 1x150 RM/25 12/20 kV | 250 | 0.206 | 0.116 | 0.319 | cs | 150 | 0.00403 | MV
NA2XS2Y 1x120 RM/25 12/20 kV | 230 | 0.253 | 0.119 | 0.283 | cs | 120 | 0.00403 | MV
NA2XS2Y 1x70 RM/25 12/20 kV | 190 | 0.443 | 0.132 | 0.22 | cs | 70 | 0.00403 | MV
NA2XS2Y 1x150 RM/25 6/10 kV | 360 | 0.206 | 0.11 | 0.315 | cs | 150 | 0.00403 | MV
NA2XS2Y 1x120 RM/25 6/10 kV | 340 | 0.253 | 0.113 | 0.28 | cs | 120 | 0.00403 | MV
NA2XS2Y 1x70 RM/25 6/10 kV | 280 | 0.443 | 0.123 | 0.217 | cs | 70 | 0.00403 | MV
N2XS(FL)2Y 1x120 RM/35 64/110 kV | 112 | 0.153 | 0.166 | 0.366 | cs | 120 | 0.00393 | HV
N2XS(FL)2Y 1x185 RM/35 64/110 kV | 125 | 0.099 | 0.156 | 0.457 | cs | 185 | 0.00393 | HV
N2XS(FL)2Y 1x240 RM/35 64/110 kV | 135 | 0.075 | 0.149 | 0.526 | cs | 240 | 0.00393 | HV
N2XS(FL)2Y 1x300 RM/35 64/110 kV | 144 | 0.06 | 0.144 | 0.588 | cs | 300 | 0.00393 | HV
15-AL1/3-ST1A 0.4 | 11 | 1.8769 | 0.35 | 0.105 | ol | 16 | 0.00403 | LV
24-AL1/4-ST1A 0.4 | 11.25 | 1.2012 | 0.335 | 0.14 | ol | 24 | 0.00403 | LV
48-AL1/8-ST1A 0.4 | 12.2 | 0.5939 | 0.3 | 0.21 | ol | 48 | 0.00403 | LV
94-AL1/15-ST1A 0.4 | 13.2 | 0.306 | 0.29 | 0.35 | ol | 94 | 0.00403 | LV
34-AL1/6-ST1A 10.0 | 9.7 | 0.8342 | 0.36 | 0.17 | ol | 34 | 0.00403 | MV
48-AL1/8-ST1A 10.0 | 10.1 | 0.5939 | 0.35 | 0.21 | ol | 48 | 0.00403 | MV
70-AL1/11-ST1A 10.0 | 10.4 | 0.4132 | 0.339 | 0.29 | ol | 70 | 0.00403 | MV
94-AL1/15-ST1A 10.0 | 10.75 | 0.306 | 0.33 | 0.35 | ol | 94 | 0.00403 | MV
122-AL1/20-ST1A 10.0 | 11.1 | 0.2376 | 0.323 | 0.41 | ol | 122 | 0.00403 | MV
149-AL1/24-ST1A 10.0 | 11.25 | 0.194 | 0.315 | 0.47 | ol | 149 | 0.00403 | MV
34-AL1/6-ST1A 20.0 | 9.15 | 0.8342 | 0.382 | 0.17 | ol | 34 | 0.00403 | MV
48-AL1/8-ST1A 20.0 | 9.5 | 0.5939 | 0.372 | 0.21 | ol | 48 | 0.00403 | MV
70-AL1/11-ST1A 20.0 | 9.7 | 0.4132 | 0.36 | 0.29 | ol | 70 | 0.00403 | MV
94-AL1/15-ST1A 20.0 | 10 | 0.306 | 0.35 | 0.35 | ol | 94 | 0.00403 | MV
122-AL1/20-ST1A 20.0 | 10.3 | 0.2376 | 0.344 | 0.41 | ol | 122 | 0.00403 | MV
149-AL1/24-ST1A 20.0 | 10.5 | 0.194 | 0.337 | 0.47 | ol | 149 | 0.00403 | MV
184-AL1/30-ST1A 20.0 | 10.75 | 0.1571 | 0.33 | 0.535 | ol | 184 | 0.00403 | MV
243-AL1/39-ST1A 20.0 | 11 | 0.1188 | 0.32 | 0.645 | ol | 243 | 0.00403 | MV
48-AL1/8-ST1A 110.0 | 8 | 0.5939 | 0.46 | 0.21 | ol | 48 | 0.00403 | HV
70-AL1/11-ST1A 110.0 | 8.4 | 0.4132 | 0.45 | 0.29 | ol | 70 | 0.00403 | HV
94-AL1/15-ST1A 110.0 | 8.65 | 0.306 | 0.44 | 0.35 | ol | 94 | 0.00403 | HV
122-AL1/20-ST1A 110.0 | 8.5 | 0.2376 | 0.43 | 0.41 | ol | 122 | 0.00403 | HV
149-AL1/24-ST1A 110.0 | 8.75 | 0.194 | 0.41 | 0.47 | ol | 149 | 0.00403 | HV
184-AL1/30-ST1A 110.0 | 8.8 | 0.1571 | 0.4 | 0.535 | ol | 184 | 0.00403 | HV
243-AL1/39-ST1A 110.0 | 9 | 0.1188 | 0.39 | 0.645 | ol | 243 | 0.00403 | HV
305-AL1/39-ST1A 110.0 | 9.2 | 0.0949 | 0.38 | 0.74 | ol | 305 | 0.00403 | HV
490-AL1/64-ST1A 110.0 | 9.75 | 0.059 | 0.37 | 0.96 | ol | 490 | 0.00403 | HV
679-AL1/86-ST1A 110.0 | 9.95 | 0.042 | 0.36 | 1.15 | ol | 679 | 0.00403 | HV
490-AL1/64-ST1A 220.0 | 10 | 0.059 | 0.285 | 0.96 | ol | 490 | 0.00403 | HV
679-AL1/86-ST1A 220.0 | 11.7 | 0.042 | 0.275 | 1.15 | ol | 679 | 0.00403 | HV
490-AL1/64-ST1A 380.0 | 11 | 0.059 | 0.253 | 0.96 | ol | 490 | 0.00403 | HV
679-AL1/86-ST1A 380.0 | 14.6 | 0.042 | 0.25 | 1.15 | ol | 679 | 0.00403 | HV

## trafo_std_types
| i0_percent | pfe_kw | vkr_percent | sn_mva | vn_lv_kv | vn_hv_kv | vk_percent | shift_degree | vector_group | tap_side | tap_neutral | tap_min | tap_max | tap_step_degree | tap_step_percent | tap_phase_shifter
160 MVA 380/110 kV | 0.06 | 60 | 0.25 | 160 | 110 | 380 | 12.2 | 0 | Yy0 | hv | 0 | -9 | 9 | 0 | 1.5 | FALSE
100 MVA 220/110 kV | 0.06 | 55 | 0.26 | 100 | 110 | 220 | 12 | 0 | Yy0 | hv | 0 | -9 | 9 | 0 | 1.5 | FALSE
63 MVA 110/20 kV | 0.04 | 22 | 0.32 | 63 | 20 | 110 | 18 | 150 | YNd5 | hv | 0 | -9 | 9 | 0 | 1.5 | FALSE
40 MVA 110/20 kV | 0.05 | 18 | 0.34 | 40 | 20 | 110 | 16.2 | 150 | YNd5 | hv | 0 | -9 | 9 | 0 | 1.5 | FALSE
25 MVA 110/20 kV | 0.07 | 14 | 0.41 | 25 | 20 | 110 | 12 | 150 | YNd5 | hv | 0 | -9 | 9 | 0 | 1.5 | FALSE
63 MVA 110/10 kV | 0.04 | 22 | 0.32 | 63 | 10 | 110 | 18 | 150 | YNd5 | hv | 0 | -9 | 9 | 0 | 1.5 | FALSE
40 MVA 110/10 kV | 0.05 | 18 | 0.34 | 40 | 10 | 110 | 16.2 | 150 | YNd5 | hv | 0 | -9 | 9 | 0 | 1.5 | FALSE
25 MVA 110/10 kV | 0.07 | 14 | 0.41 | 25 | 10 | 110 | 12 | 150 | YNd5 | hv | 0 | -9 | 9 | 0 | 1.5 | FALSE
0.25 MVA 20/0.4 kV | 0.32 | 0.8 | 1.44 | 0.25 | 0.4 | 20 | 6 | 150 | Yzn5 | hv | 0 | -2 | 2 | 0 | 2.5 | FALSE
0.4 MVA 20/0.4 kV | 0.3375 | 1.35 | 1.425 | 0.4 | 0.4 | 20 | 6 | 150 | Dyn5 | hv | 0 | -2 | 2 | 0 | 2.5 | FALSE
0.63 MVA 20/0.4 kV | 0.2619 | 1.65 | 1.206 | 0.63 | 0.4 | 20 | 6 | 150 | Dyn5 | hv | 0 | -2 | 2 | 0 | 2.5 | FALSE
0.25 MVA 10/0.4 kV | 0.24 | 0.6 | 1.2 | 0.25 | 0.4 | 10 | 4 | 150 | Dyn5 | hv | 0 | -2 | 2 | 0 | 2.5 | FALSE
0.4 MVA 10/0.4 kV | 0.2375 | 0.95 | 1.325 | 0.4 | 0.4 | 10 | 4 | 150 | Dyn5 | hv | 0 | -2 | 2 | 0 | 2.5 | FALSE
0.63 MVA 10/0.4 kV | 0.1873 | 1.18 | 1.0794 | 0.63 | 0.4 | 10 | 4 | 150 | Dyn5 | hv | 0 | -2 | 2 | 0 | 2.5 | FALSE

## trafo3w_std_types
| sn_hv_mva | sn_mv_mva | sn_lv_mva | vn_hv_kv | vn_mv_kv | vn_lv_kv | vk_hv_percent | vk_mv_percent | vk_lv_percent | vkr_hv_percent | vkr_mv_percent | vkr_lv_percent | pfe_kw | i0_percent | shift_mv_degree | shift_lv_degree | vector_group | tap_side | tap_neutral | tap_min | tap_max | tap_step_percent
63/25/38 MVA 110/20/10 kV | 63 | 25 | 38 | 110 | 20 | 10 | 10.4 | 10.4 | 10.4 | 0.28 | 0.32 | 0.35 | 35 | 0.89 | 0 | 0 | YN0yn0yn0 | hv | 0 | -10 | 10 | 1.2
63/25/38 MVA 110/10/10 kV | 63 | 25 | 38 | 110 | 10 | 10 | 10.4 | 10.4 | 10.4 | 0.28 | 0.32 | 0.35 | 35 | 0.89 | 0 | 0 | YN0yn0yn0 | hv | 0 | -10 | 10 | 1.2

## fuse_std_types
| fuse_type | i_rated_a | t_avg | t_min | t_total | x_avg | x_min | x_total
HV 100A | HV 100A | 100 | 0 | [10.0, 3.64, 0.854, 0.281, 0.1, 0.0531, 0.022, 0.01] | [10.0, 4.267, 1.21, 0.403, 0.1, 0.058, 0.022, 0.01] | 0 | [300.0, 350.0, 450.0, 550.0, 700.0, 850.0, 1200.0, 1752.0] | [600.0, 700.0, 900.0, 1150.0, 1665.0, 2000.0, 3000.0, 4313.0]
HV 10A | HV 10A | 10 | 0 | [10.0, 1675.0, 0.344, 0.156, 0.1, 0.0417, 0.0171, 0.01] | [10.0, 1.3, 0.3, 0.155, 0.1, 0.0555, 0.023, 0.01] | 0 | [30.0, 32.0, 35.0, 37.0, 39.0, 50.0, 70.0, 88.0] | [60.0, 70.0, 80.0, 87.0, 94.0, 110.0, 150.0, 216.0]
HV 125A | HV 125A | 125 | 0 | [10.0, 1.82, 0.344, 0.1, 0.0467, 0.0269, 0.01] | [10.0, 2.478, 0.426, 0.1, 0.0427, 0.0211, 0.01] | 0 | [375.0, 500.0, 700.0, 925.0, 1200.0, 1500.0, 2341.0] | [750.0, 1000.0, 1500.0, 2200.0, 3000.0, 4000.0, 5765.0]
HV 160A | HV 160A | 160 | 0 | [10.0, 4.15, 1.03, 0.198, 0.1, 0.051, 0.0172, 0.01] | [10.0, 2.3, 0.734, 0.274, 0.1, 0.046, 0.0177, 0.01] | 0 | [480.0, 550.0, 700.0, 1000.0, 1260.0, 1600.0, 2500.0, 3227.0] | [960.0, 1300.0, 1700.0, 2200.0, 2996.0, 4000.0, 6000.0, 7946.0]
HV 16A | HV 16A | 16 | 0 | [10.0, 0.352, 0.164, 0.1, 0.0649, 0.0342, 0.01] | [10.0, 2.34, 0.722, 0.181, 0.1, 0.055, 0.0296, 0.01] | 0 | [48.0, 60.0, 65.0, 71.0, 80.0, 100.0, 162.0] | [96.0, 110.0, 125.0, 150.0, 168.0, 200.0, 250.0, 398.0]
HV 200A | HV 200A | 200 | 0 | [10.0, 4.267, 1.21, 0.403, 0.1, 0.058, 0.022, 0.01] | [10.0, 3.73, 1.654, 0.328, 0.1, 0.0531, 0.019, 0.01] | 0 | [600.0, 700.0, 900.0, 1150.0, 1665.0, 2000.0, 3000.0, 4313.0] | [1200.0, 1500.0, 1800.0, 2700.0, 3960.0, 5000.0, 7500.0, 10620.0]
HV 20A | HV 20A | 20 | 0 | [10.0, 1.3, 0.3, 0.155, 0.1, 0.0555, 0.023, 0.01] | [10.0, 1.3, 0.161, 0.1, 0.0611, 0.0399, 0.0141, 0.01] | 0 | [60.0, 70.0, 80.0, 87.0, 94.0, 110.0, 150.0, 216.0] | [120.0, 150.0, 200.0, 223.0, 260.0, 300.0, 450.0, 532.0]
HV 25A | HV 25A | 25 | 0 | [10.0, 2.512, 0.833, 0.299, 0.1, 0.0372, 0.0223, 0.01] | [10.0, 3.125, 0.597, 0.198, 0.1, 0.0378, 0.022, 0.01] | 0 | [75.0, 82.0, 90.0, 100.0, 124.0, 170.0, 200.0, 289.0] | [150.0, 170.0, 210.0, 250.0, 294.0, 400.0, 500.0, 711.0]
HV 31.5A | HV 31.5A | 31.5 | 0 | [10.0, 2.34, 0.722, 0.181, 0.1, 0.055, 0.0296, 0.01] | [10.0, 2.84, 0.368, 0.164, 0.1, 0.0621, 0.0378, 0.0195, 0.01] | 0 | [95.0, 110.0, 125.0, 150.0, 165.0, 200.0, 250.0, 390.0] | [189.0, 220.0, 300.0, 350.0, 393.0, 450.0, 530.0, 700.0, 960.0]
HV 40A | HV 40A | 40 | 0 | [10.0, 1.3, 0.161, 0.1, 0.0611, 0.0399, 0.0141, 0.01] | [10.0, 2.05, 0.369, 0.198, 0.1, 0.051, 0.0298, 0.01] | 0 | [120.0, 150.0, 200.0, 223.0, 260.0, 300.0, 450.0, 532.0] | [240.0, 300.0, 400.0, 450.0, 530.0, 650.0, 800.0, 1311.0]
HV 50A | HV 50A | 50 | 0 | [10.0, 3.215, 0.597, 0.198, 0.1, 0.0378, 0.022, 0.01] | [10.0, 3.64, 0.854, 0.281, 0.1, 0.0531, 0.022, 0.01] | 0 | [150.0, 170.0, 210.0, 250.0, 294.0, 400.0, 500.0, 711.0] | [300.0, 350.0, 450.0, 550.0, 700.0, 850.0, 1200.0, 1752.0]
HV 6.3A | HV 6.3A | 6.3 | 0 | [10.0, 1.39, 0.344, 0.168, 0.1, 0.056, 0.0263, 0.01] | [10.0, 1.711, 0.516, 0.198, 0.1, 0.0634, 0.0303, 0.01] | 0 | [19.0, 19.5, 20.4, 20.8, 22.0, 25.0, 32.0, 48.0] | [38.0, 40.0, 43.0, 48.0, 53.0, 60.0, 75.0, 118.0]
HV 63A | HV 63A | 63 | 0 | [10.0, 2.84, 0.368, 0.164, 0.1, 0.0621, 0.0378, 0.0195, 0.01] | [10.0, 1.82, 0.344, 0.1, 0.0467, 0.0269, 0.01] | 0 | [189.0, 220.0, 300.0, 350.0, 393.0, 450.0, 530.0, 700.0, 961.0] | [378.0, 500.0, 700.0, 934.0, 1200.0, 1500.0, 2366.0]
HV 80A | HV 80A | 80 | 0 | [10.0, 2.05, 0.369, 0.198, 0.1, 0.051, 0.0298, 0.01] | [10.0, 4.15, 1.03, 0.198, 0.1, 0.051, 0.0172, 0.01] | 0 | [240.0, 300.0, 400.0, 450.0, 530.0, 650.0, 800.0, 1311.0] | [480.0, 550.0, 700.0, 1000.0, 1260.0, 1600.0, 2500.0, 3227.0]
Siemens NH-1-100 | Siemens NH-1-100 | 100 | [5400.0, 2000.0, 400.0, 20.0, 1.0, 0.2, 0.012, 0.004] | 0 | 0 | [150.0, 190.0, 250.0, 430.0, 900.0, 1250.0, 2700.0, 3600.0] | 0 | 0
Siemens NH-1-125 | Siemens NH-1-125 | 125 | [4800.0, 120.0, 7.0, 0.1, 0.004] | 0 | 0 | [180.0, 400.0, 740.0, 2000.0, 4250.0] | 0 | 0
Siemens NH-1-16 | Siemens NH-1-16 | 16 | [4000.0, 400.0, 2.0, 0.1, 0.04, 0.01] | 0 | 0 | [26.0, 35.0, 75.0, 150.0, 200.0, 300.0] | 0 | 0
Siemens NH-1-160 | Siemens NH-1-160 | 160 | [4800.0, 120.0, 7.0, 0.1, 0.004] | 0 | 0 | [210.0, 500.0, 900.0, 2300.0, 5000.0] | 0 | 0
Siemens NH-1-25 | Siemens NH-1-25 | 25 | [4000.0, 1000.0, 10.0, 0.2, 0.02, 0.01] | 0 | 0 | [40.0, 50.0, 100.0, 210.0, 400.0, 500.0] | 0 | 0
Siemens NH-1-50 | Siemens NH-1-50 | 50 | [4000.0, 40.0, 4.0, 1.0, 0.02, 0.01] | 0 | 0 | [86.0, 200.0, 300.0, 400.0, 1000.0, 1280.0] | 0 | 0
Siemens NH-1-63 | Siemens NH-1-63 | 63 | [4000.0, 100.0, 10.0, 2.0, 0.04, 0.01] | 0 | 0 | [100.0, 200.0, 300.0, 400.0, 1000.0, 1500.0] | 0 | 0
Siemens NH-1-80 | Siemens NH-1-80 | 80 | [4800.0, 120.0, 7.0, 0.1, 0.01] | 0 | 0 | [150.58, 250.0, 450.0, 1150.0, 2470.0] | 0 | 0
Siemens NH-2-1000 | Siemens NH-2-1000 | 1000 | [4800.0, 120.0, 7.0, 0.1, 0.004] | 0 | 0 | [1900.0, 3500.0, 8400.0, 24000.0, 52000.0] | 0 | 0
Siemens NH-2-200 | Siemens NH-2-200 | 200 | [4800.0, 120.0, 7.0, 0.1, 0.004] | 0 | 0 | [280.0, 650.0, 1200.0, 3000.0, 7000.0] | 0 | 0
Siemens NH-2-224 | Siemens NH-2-224 | 224 | [4800.0, 120.0, 7.0, 0.2, 0.04, 0.004] | 0 | 0 | [400.0, 750.0, 1453.0, 3025.0, 4315.0, 7600.0] | 0 | 0
Siemens NH-2-250 | Siemens NH-2-250 | 250 | [4800.0, 120.0, 7.0, 0.1, 0.004] | 0 | 0 | [450.0, 800.0, 1650.0, 4000.0, 8500.0] | 0 | 0
Siemens NH-2-315 | Siemens NH-2-315 | 315 | [4800.0, 120.0, 7.0, 0.1, 0.004] | 0 | 0 | [550.0, 920.0, 1900.0, 5000.0, 11000.0] | 0 | 0
Siemens NH-2-355 | Siemens NH-2-355 | 355 | [4800.0, 120.0, 6.0, 0.1, 0.004] | 0 | 0 | [650.0, 1116.27, 2350.0, 5840.0, 12790.0] | 0 | 0
Siemens NH-2-400 | Siemens NH-2-400 | 400 | [4800.0, 120.0, 7.0, 0.1, 0.004] | 0 | 0 | [720.0, 1350.0, 2800.0, 6500.0, 15000.0] | 0 | 0
Siemens NH-2-425 | Siemens NH-2-425 | 425 | [4800.0, 120.0, 7.0, 0.1, 0.004] | 0 | 0 | [850.0, 1500.0, 3050.0, 7500.0, 16500.0] | 0 | 0
Siemens NH-2-630 | Siemens NH-2-630 | 630 | [4800.0, 120.0, 7.0, 0.1, 0.004] | 0 | 0 | [1200.0, 2000.0, 4800.0, 12000.0, 26000.0] | 0 | 0

## dtypes
| element | column | dtype
0 | bus | name | object
1 | bus | vn_kv | float64
2 | bus | type | object
3 | bus | zone | object
4 | bus | in_service | bool
5 | load | name | object
6 | load | bus | uint32
7 | load | p_mw | float64
8 | load | q_mvar | float64
9 | load | const_z_percent | float64
10 | load | const_i_percent | float64
11 | load | sn_mva | float64
12 | load | scaling | float64
13 | load | in_service | bool
14 | load | type | object
15 | ext_grid | name | object
16 | ext_grid | bus | uint32
17 | ext_grid | vm_pu | float64
18 | ext_grid | va_degree | float64
19 | ext_grid | slack_weight | float64
20 | ext_grid | in_service | bool
21 | line | name | object
22 | line | std_type | object
23 | line | from_bus | uint32
24 | line | to_bus | uint32
25 | line | length_km | float64
26 | line | r_ohm_per_km | float64
27 | line | x_ohm_per_km | float64
28 | line | c_nf_per_km | float64
29 | line | g_us_per_km | float64
30 | line | max_i_ka | float64
31 | line | df | float64
32 | line | parallel | uint32
33 | line | type | object
34 | line | in_service | bool
35 | trafo | name | object
36 | trafo | std_type | object
37 | trafo | hv_bus | uint32
38 | trafo | lv_bus | uint32
39 | trafo | sn_mva | float64
40 | trafo | vn_hv_kv | float64
41 | trafo | vn_lv_kv | float64
42 | trafo | vk_percent | float64
43 | trafo | vkr_percent | float64
44 | trafo | pfe_kw | float64
45 | trafo | i0_percent | float64
46 | trafo | shift_degree | float64
47 | trafo | tap_side | object
48 | trafo | tap_neutral | int32
49 | trafo | tap_min | int32
50 | trafo | tap_max | int32
51 | trafo | tap_step_percent | float64
52 | trafo | tap_step_degree | float64
53 | trafo | tap_pos | int32
54 | trafo | tap_phase_shifter | bool
55 | trafo | parallel | uint32
56 | trafo | df | float64
57 | trafo | in_service | bool
58 | line_geodata | coords | object
59 | bus_geodata | x | float64
60 | bus_geodata | y | float64
61 | bus_geodata | coords | object

## parameters
| version | format_version | converged | OPF_converged | name | f_hz | sn_mva
0 | 2.14.6 | 2.14.0 | FALSE | FALSE |  | 50 | 1