## bus
| name | vn_kv | type | zone | in_service
0 | bus_LV_3203-38_0_4_node_0 | 0.4 | n |  | TRUE
1 | bus_LV_3203-38_0_4_node_1 | 0.4 | n |  | TRUE
2 | bus_LV_3203-38_0_4_node_2 | 0.4 | n |  | TRUE
3 | bus_LV_3203-38_0_4_node_6 | 0.4 | n |  | TRUE
4 | bus_LV_3203-38_0_4_node_8 | 0.4 | n |  | TRUE
5 | bus_LV_3203-38_0_4_node_3 | 0.4 | n |  | TRUE
6 | bus_LV_3203-38_0_4_node_4 | 0.4 | n |  | TRUE
7 | bus_LV_3203-38_0_4_node_7 | 0.4 | n |  | TRUE
8 | bus_LV_3203-38_0_4_node_84 | 0.4 | n |  | TRUE
9 | bus_LV_3203-38_0_4_node_85 | 0.4 | n |  | TRUE
10 | bus_LV_3203-38_0_4_node_33 | 0.4 | n |  | TRUE
11 | bus_LV_3203-38_0_4_node_89 | 0.4 | n |  | TRUE
12 | bus_LV_3203-38_0_4_node_88 | 0.4 | n |  | TRUE
13 | bus_LV_3203-38_0_4_node_37 | 0.4 | n |  | TRUE
14 | bus_LV_3203-38_0_4_node_31 | 0.4 | n |  | TRUE
15 | bus_LV_3203-38_0_4_node_10 | 0.4 | n |  | TRUE
16 | bus_LV_3203-38_0_4_node_11 | 0.4 | n |  | TRUE
17 | bus_LV_3203-38_0_4_node_18 | 0.4 | n |  | TRUE
18 | bus_LV_3203-38_0_4_node_12 | 0.4 | n |  | TRUE
19 | bus_LV_3203-38_0_4_node_22 | 0.4 | n |  | TRUE
20 | bus_LV_3203-38_0_4_node_24 | 0.4 | n |  | TRUE
21 | bus_LV_3203-38_0_4_node_17 | 0.4 | n |  | TRUE
22 | bus_LV_3203-38_0_4_node_13 | 0.4 | n |  | TRUE
23 | bus_LV_3203-38_0_4_node_16 | 0.4 | n |  | TRUE
24 | bus_LV_3203-38_0_4_node_14 | 0.4 | n |  | TRUE
25 | bus_LV_3203-38_0_4_node_15 | 0.4 | n |  | TRUE
26 | bus_LV_3203-38_0_4_node_19 | 0.4 | n |  | TRUE
27 | bus_LV_3203-38_0_4_node_20 | 0.4 | n |  | TRUE
28 | bus_LV_3203-38_0_4_node_23 | 0.4 | n |  | TRUE
29 | bus_LV_3203-38_0_4_node_21 | 0.4 | n |  | TRUE
30 | bus_LV_3203-38_0_4_node_25 | 0.4 | n |  | TRUE
31 | bus_LV_3203-38_0_4_node_36 | 0.4 | n |  | TRUE
32 | bus_LV_3203-38_0_4_node_29 | 0.4 | n |  | TRUE
33 | bus_LV_3203-38_0_4_node_35 | 0.4 | n |  | TRUE
34 | bus_LV_3203-38_0_4_node_34 | 0.4 | n |  | TRUE
35 | bus_LV_3203-38_0_4_node_40 | 0.4 | n |  | TRUE
36 | bus_LV_3203-38_0_4_node_27 | 0.4 | n |  | TRUE
37 | bus_LV_3203-38_0_4_node_28 | 0.4 | n |  | TRUE
38 | bus_LV_3203-38_0_4_node_30 | 0.4 | n |  | TRUE
39 | bus_LV_3203-38_0_4_node_43 | 0.4 | n |  | TRUE
40 | bus_LV_3203-38_0_4_node_41 | 0.4 | n |  | TRUE
41 | bus_LV_3203-38_0_4_node_42 | 0.4 | n |  | TRUE
42 | bus_LV_3203-38_0_4_node_49 | 0.4 | n |  | TRUE
43 | bus_LV_3203-38_0_4_node_82 | 0.4 | n |  | TRUE
44 | bus_LV_3203-38_0_4_node_32 | 0.4 | n |  | TRUE
45 | bus_LV_3203-38_0_4_node_38 | 0.4 | n |  | TRUE
46 | bus_LV_3203-38_0_4_node_87 | 0.4 | n |  | TRUE
47 | bus_LV_3203-38_0_4_node_67 | 0.4 | n |  | TRUE
48 | bus_LV_3203-38_0_4_node_86 | 0.4 | n |  | TRUE
49 | bus_LV_3203-38_0_4_node_68 | 0.4 | n |  | TRUE
50 | bus_LV_3203-38_0_4_node_79 | 0.4 | n |  | TRUE
51 | bus_LV_3203-38_0_4_node_78 | 0.4 | n |  | TRUE
52 | bus_LV_3203-38_0_4_node_80 | 0.4 | n |  | TRUE
53 | bus_LV_3203-38_0_4_node_46 | 0.4 | n |  | TRUE
54 | bus_LV_3203-38_0_4_node_81 | 0.4 | n |  | TRUE
55 | bus_LV_3203-38_0_4_node_44 | 0.4 | n |  | TRUE
56 | bus_LV_3203-38_0_4_node_45 | 0.4 | n |  | TRUE
57 | bus_LV_3203-38_0_4_node_47 | 0.4 | n |  | TRUE
58 | bus_LV_3203-38_0_4_node_50 | 0.4 | n |  | TRUE
59 | bus_LV_3203-38_0_4_node_48 | 0.4 | n |  | TRUE
60 | bus_LV_3203-38_0_4_node_52 | 0.4 | n |  | TRUE
61 | bus_LV_3203-38_0_4_node_51 | 0.4 | n |  | TRUE
62 | bus_LV_3203-38_0_4_node_53 | 0.4 | n |  | TRUE
63 | bus_LV_3203-38_0_4_node_70 | 0.4 | n |  | TRUE
64 | bus_LV_3203-38_0_4_node_54 | 0.4 | n |  | TRUE
65 | bus_LV_3203-38_0_4_node_55 | 0.4 | n |  | TRUE
66 | bus_LV_3203-38_0_4_node_69 | 0.4 | n |  | TRUE
67 | bus_LV_3203-38_0_4_node_59 | 0.4 | n |  | TRUE
68 | bus_LV_3203-38_0_4_node_57 | 0.4 | n |  | TRUE
69 | bus_LV_3203-38_0_4_node_56 | 0.4 | n |  | TRUE
70 | bus_LV_3203-38_0_4_node_58 | 0.4 | n |  | TRUE
71 | bus_LV_3203-38_0_4_node_60 | 0.4 | n |  | TRUE
72 | bus_LV_3203-38_0_4_node_91 | 0.4 | n |  | TRUE
73 | bus_LV_3203-38_0_4_node_90 | 0.4 | n |  | TRUE
74 | bus_LV_3203-38_0_4_node_61 | 0.4 | n |  | TRUE
75 | bus_LV_3203-38_0_4_node_62 | 0.4 | n |  | TRUE
76 | bus_LV_3203-38_0_4_node_63 | 0.4 | n |  | TRUE
77 | bus_LV_3203-38_0_4_node_64 | 0.4 | n |  | TRUE
78 | bus_LV_3203-38_0_4_node_65 | 0.4 | n |  | TRUE
79 | bus_LV_3203-38_0_4_node_66 | 0.4 | n |  | TRUE
80 | bus_LV_3203-38_0_4_node_83 | 0.4 | n |  | TRUE
81 | bus_LV_3203-38_0_4_node_77 | 0.4 | n |  | TRUE
82 | bus_LV_3203-38_0_4_node_71 | 0.4 | n |  | TRUE
83 | bus_LV_3203-38_0_4_node_72 | 0.4 | n |  | TRUE
84 | bus_LV_3203-38_0_4_node_73 | 0.4 | n |  | TRUE
85 | bus_LV_3203-38_0_4_node_74 | 0.4 | n |  | TRUE
86 | bus_LV_3203-38_0_4_node_75 | 0.4 | n |  | TRUE
87 | bus_LV_3203-38_0_4_node_76 | 0.4 | n |  | TRUE
88 | bus_MV_43_0_node_142 | 20 | n |  | TRUE

## load
| name | bus | p_mw | q_mvar | const_z_percent | const_i_percent | sn_mva | scaling | in_service | type
0 | LV_3203-38_0_4_load_0 | 0 | 0.003605 | 0.00090349 | 0 | 0 |  | 1 | TRUE | wye
1 | LV_3203-38_0_4_load_2 | 2 | 0.0048562 | 0.0012171 | 0 | 0 |  | 1 | TRUE | wye
2 | LV_3203-38_0_4_load_3 | 5 | 0.0058137 | 0.0014571 | 0 | 0 |  | 1 | TRUE | wye
3 | LV_3203-38_0_4_load_4 | 6 | 0.0028743 | 0.00072036 | 0 | 0 |  | 1 | TRUE | wye
4 | LV_3203-38_0_4_load_85 | 9 | 0.0046881 | 0.001175 | 0 | 0 |  | 1 | TRUE | wye
5 | LV_3203-38_0_4_load_33 | 10 | 0.0042379 | 0.0010621 | 0 | 0 |  | 1 | TRUE | wye
6 | LV_3203-38_0_4_load_89 | 11 | 0.0015712 | 0.00039377 | 0 | 0 |  | 1 | TRUE | wye
7 | LV_3203-38_0_4_load_88 | 12 | 0.0015912 | 0.00039878 | 0 | 0 |  | 1 | TRUE | wye
8 | LV_3203-38_0_4_load_31 | 14 | 0.0040166 | 0.0010066 | 0 | 0 |  | 1 | TRUE | wye
9 | LV_3203-38_0_4_load_10 | 15 | 0.030418 | 0.0076234 | 0 | 0 |  | 1 | TRUE | wye
10 | LV_3203-38_0_4_load_11 | 16 | 0.04163 | 0.010433 | 0 | 0 |  | 1 | TRUE | wye
11 | LV_3203-38_0_4_load_18 | 17 | 0.030051 | 0.0075315 | 0 | 0 |  | 1 | TRUE | wye
12 | LV_3203-38_0_4_load_12 | 18 | 0.0014129 | 0.00035411 | 0 | 0 |  | 1 | TRUE | wye
13 | LV_3203-38_0_4_load_22 | 19 | 0.0043817 | 0.0010982 | 0 | 0 |  | 1 | TRUE | wye
14 | LV_3203-38_0_4_load_24 | 20 | 0.0060725 | 0.0015219 | 0 | 0 |  | 1 | TRUE | wye
15 | LV_3203-38_0_4_load_13 | 22 | 0.0075969 | 0.001904 | 0 | 0 |  | 1 | TRUE | wye
16 | LV_3203-38_0_4_load_16 | 23 | 0.011005 | 0.002758 | 0 | 0 |  | 1 | TRUE | wye
17 | LV_3203-38_0_4_load_14 | 24 | 0.00617 | 0.0015464 | 0 | 0 |  | 1 | TRUE | wye
18 | LV_3203-38_0_4_load_15 | 25 | 0.0061776 | 0.0015482 | 0 | 0 |  | 1 | TRUE | wye
19 | LV_3203-38_0_4_load_19 | 26 | 0.010865 | 0.0027231 | 0 | 0 |  | 1 | TRUE | wye
20 | LV_3203-38_0_4_load_20 | 27 | 0.008154 | 0.0020436 | 0 | 0 |  | 1 | TRUE | wye
21 | LV_3203-38_0_4_load_21 | 29 | 0.028026 | 0.0070239 | 0 | 0 |  | 1 | TRUE | wye
22 | LV_3203-38_0_4_load_36 | 31 | 0.022642 | 0.0056747 | 0 | 0 |  | 1 | TRUE | wye
23 | LV_3203-38_0_4_load_35 | 33 | 0.0091199 | 0.0022857 | 0 | 0 |  | 1 | TRUE | wye
24 | LV_3203-38_0_4_load_27 | 36 | 0.017021 | 0.0042659 | 0 | 0 |  | 1 | TRUE | wye
25 | LV_3203-38_0_4_load_41 | 40 | 0.0029463 | 0.00073841 | 0 | 0 |  | 1 | TRUE | wye
26 | LV_3203-38_0_4_load_49 | 42 | 0.013375 | 0.0033521 | 0 | 0 |  | 1 | TRUE | wye
27 | LV_3203-38_0_4_load_82 | 43 | 0.0033105 | 0.00082969 | 0 | 0 |  | 1 | TRUE | wye
28 | LV_3203-38_0_4_load_32 | 44 | 0.0023098 | 0.00057889 | 0 | 0 |  | 1 | TRUE | wye
29 | LV_3203-38_0_4_load_38 | 45 | 0.0023677 | 0.0005934 | 0 | 0 |  | 1 | TRUE | wye
30 | LV_3203-38_0_4_load_87 | 46 | 0.0044653 | 0.0011191 | 0 | 0 |  | 1 | TRUE | wye
31 | LV_3203-38_0_4_load_67 | 47 | 0.0023803 | 0.00059656 | 0 | 0 |  | 1 | TRUE | wye
32 | LV_3203-38_0_4_load_86 | 48 | 0.0025014 | 0.0006269 | 0 | 0 |  | 1 | TRUE | wye
33 | LV_3203-38_0_4_load_68 | 49 | 0.0025625 | 0.00064224 | 0 | 0 |  | 1 | TRUE | wye
34 | LV_3203-38_0_4_load_78 | 51 | 0.0077727 | 0.001948 | 0 | 0 |  | 1 | TRUE | wye
35 | LV_3203-38_0_4_load_80 | 52 | 0.0042677 | 0.0010696 | 0 | 0 |  | 1 | TRUE | wye
36 | LV_3203-38_0_4_load_81 | 54 | 0.0029336 | 0.00073522 | 0 | 0 |  | 1 | TRUE | wye
37 | LV_3203-38_0_4_load_44 | 55 | 0.0054303 | 0.001361 | 0 | 0 |  | 1 | TRUE | wye
38 | LV_3203-38_0_4_load_45 | 56 | 0.0026703 | 0.00066923 | 0 | 0 |  | 1 | TRUE | wye
39 | LV_3203-38_0_4_load_47 | 57 | 0.0047157 | 0.0011819 | 0 | 0 |  | 1 | TRUE | wye
40 | LV_3203-38_0_4_load_48 | 59 | 0.0081684 | 0.0020472 | 0 | 0 |  | 1 | TRUE | wye
41 | LV_3203-38_0_4_load_52 | 60 | 0.004701 | 0.0011782 | 0 | 0 |  | 1 | TRUE | wye
42 | LV_3203-38_0_4_load_70 | 63 | 0.0010382 | 0.0002602 | 0 | 0 |  | 1 | TRUE | wye
43 | LV_3203-38_0_4_load_54 | 64 | 0.0021886 | 0.00054851 | 0 | 0 |  | 1 | TRUE | wye
44 | LV_3203-38_0_4_load_55 | 65 | 0.0021848 | 0.00054756 | 0 | 0 |  | 1 | TRUE | wye
45 | LV_3203-38_0_4_load_69 | 66 | 0.0022063 | 0.00055296 | 0 | 0 |  | 1 | TRUE | wye
46 | LV_3203-38_0_4_load_59 | 67 | 0.0021863 | 0.00054794 | 0 | 0 |  | 1 | TRUE | wye
47 | LV_3203-38_0_4_load_57 | 68 | 0.0021848 | 0.00054756 | 0 | 0 |  | 1 | TRUE | wye
48 | LV_3203-38_0_4_load_56 | 69 | 0.0021863 | 0.00054795 | 0 | 0 |  | 1 | TRUE | wye
49 | LV_3203-38_0_4_load_58 | 70 | 0.0021413 | 0.00053665 | 0 | 0 |  | 1 | TRUE | wye
50 | LV_3203-38_0_4_load_60 | 71 | 0.0021422 | 0.00053689 | 0 | 0 |  | 1 | TRUE | wye
51 | LV_3203-38_0_4_load_91 | 72 | 0.0021401 | 0.00053636 | 0 | 0 |  | 1 | TRUE | wye
52 | LV_3203-38_0_4_load_90 | 73 | 0.0022898 | 0.00057389 | 0 | 0 |  | 1 | TRUE | wye
53 | LV_3203-38_0_4_load_61 | 74 | 0.002166 | 0.00054284 | 0 | 0 |  | 1 | TRUE | wye
54 | LV_3203-38_0_4_load_62 | 75 | 0.0021644 | 0.00054245 | 0 | 0 |  | 1 | TRUE | wye
55 | LV_3203-38_0_4_load_64 | 77 | 0.0021637 | 0.00054229 | 0 | 0 |  | 1 | TRUE | wye
56 | LV_3203-38_0_4_load_66 | 79 | 0.0029353 | 0.00073566 | 0 | 0 |  | 1 | TRUE | wye
57 | LV_3203-38_0_4_load_83 | 80 | 0.0017 | 0.00042605 | 0 | 0 |  | 1 | TRUE | wye
58 | LV_3203-38_0_4_load_77 | 81 | 0.0015816 | 0.00039639 | 0 | 0 |  | 1 | TRUE | wye
59 | LV_3203-38_0_4_load_71 | 82 | 0.0022161 | 0.00055541 | 0 | 0 |  | 1 | TRUE | wye
60 | LV_3203-38_0_4_load_72 | 83 | 0.0022111 | 0.00055415 | 0 | 0 |  | 1 | TRUE | wye
61 | LV_3203-38_0_4_load_73 | 84 | 0.0022098 | 0.00055384 | 0 | 0 |  | 1 | TRUE | wye
62 | LV_3203-38_0_4_load_74 | 85 | 0.0022163 | 0.00055546 | 0 | 0 |  | 1 | TRUE | wye
63 | LV_3203-38_0_4_load_75 | 86 | 0.0022166 | 0.00055552 | 0 | 0 |  | 1 | TRUE | wye
64 | LV_3203-38_0_4_load_76 | 87 | 0.0016284 | 0.00040811 | 0 | 0 |  | 1 | TRUE | wye

## ext_grid
| name | bus | vm_pu | va_degree | slack_weight | in_service
0 |  | 30 | 1 | 0 | 1 | TRUE

## line
| name | std_type | from_bus | to_bus | length_km | r_ohm_per_km | x_ohm_per_km | c_nf_per_km | g_us_per_km | max_i_ka | df | parallel | type | in_service
0 | LV_3203-38_0_4_line_0 |  | 0 | 1 | 0.029062 | 0.125 | 0.08 | 261 | 0 | 0.364 | 1 | 1 | cs | TRUE
1 | LV_3203-38_0_4_line_1 |  | 1 | 2 | 0.030994 | 0.125 | 0.08 | 261 | 0 | 0.364 | 1 | 1 | cs | TRUE
2 | LV_3203-38_0_4_line_2 |  | 2 | 5 | 0.019661 | 0.125 | 0.08 | 261 | 0 | 0.364 | 1 | 1 | cs | TRUE
3 | LV_3203-38_0_4_line_3 |  | 3 | 4 | 0.030207 | 0.125 | 0.08 | 261 | 0 | 0.364 | 1 | 1 | cs | TRUE
4 | LV_3203-38_0_4_line_4 |  | 3 | 5 | 0.51931 | 0.125 | 0.08 | 261 | 0 | 0.364 | 1 | 1 | cs | TRUE
5 | LV_3203-38_0_4_line_5 |  | 3 | 6 | 0.020707 | 0.125 | 0.08 | 261 | 0 | 0.364 | 1 | 1 | cs | TRUE
6 | LV_3203-38_0_4_line_6 |  | 4 | 11 | 0.022606 | 0.125 | 0.08 | 261 | 0 | 0.364 | 1 | 1 | cs | TRUE
7 | LV_3203-38_0_4_line_7 |  | 4 | 12 | 0.0039623 | 0.125 | 0.08 | 261 | 0 | 0.364 | 1 | 1 | cs | TRUE
8 | LV_3203-38_0_4_line_8 |  | 7 | 8 | 0.022949 | 0.125 | 0.08 | 261 | 0 | 0.364 | 1 | 1 | cs | TRUE
9 | LV_3203-38_0_4_line_9 |  | 7 | 9 | 0.016525 | 0.125 | 0.08 | 261 | 0 | 0.364 | 1 | 1 | cs | TRUE
10 | LV_3203-38_0_4_line_10 |  | 7 | 10 | 0.018113 | 0.125 | 0.08 | 261 | 0 | 0.364 | 1 | 1 | cs | TRUE
11 | LV_3203-38_0_4_line_11 |  | 8 | 11 | 0.021429 | 0.125 | 0.08 | 261 | 0 | 0.364 | 1 | 1 | cs | TRUE
12 | LV_3203-38_0_4_line_12 |  | 9 | 13 | 0.006318 | 0.125 | 0.08 | 261 | 0 | 0.364 | 1 | 1 | cs | TRUE
13 | LV_3203-38_0_4_line_13 |  | 10 | 14 | 0.021857 | 0.125 | 0.08 | 261 | 0 | 0.364 | 1 | 1 | cs | TRUE
14 | LV_3203-38_0_4_line_14 |  | 13 | 46 | 0.0078852 | 0.125 | 0.08 | 261 | 0 | 0.364 | 1 | 1 | cs | TRUE
15 | LV_3203-38_0_4_line_15 |  | 14 | 44 | 0.024311 | 0.125 | 0.08 | 261 | 0 | 0.364 | 1 | 1 | cs | TRUE
16 | LV_3203-38_0_4_line_16 |  | 15 | 16 | 0.053982 | 0.125 | 0.08 | 261 | 0 | 0.364 | 1 | 1 | cs | TRUE
17 | LV_3203-38_0_4_line_17 |  | 16 | 17 | 0.044253 | 0.125 | 0.08 | 261 | 0 | 0.364 | 1 | 1 | cs | TRUE
18 | LV_3203-38_0_4_line_18 |  | 17 | 20 | 0.047632 | 0.125 | 0.08 | 261 | 0 | 0.364 | 1 | 1 | cs | TRUE
19 | LV_3203-38_0_4_line_19 |  | 18 | 19 | 0.034702 | 0.125 | 0.08 | 261 | 0 | 0.364 | 1 | 1 | cs | TRUE
20 | LV_3203-38_0_4_line_20 |  | 19 | 21 | 0.051939 | 0.125 | 0.08 | 261 | 0 | 0.364 | 1 | 1 | cs | TRUE
21 | LV_3203-38_0_4_line_21 |  | 20 | 28 | 0.059817 | 0.125 | 0.08 | 261 | 0 | 0.364 | 1 | 1 | cs | TRUE
22 | LV_3203-38_0_4_line_22 |  | 21 | 26 | 0.034651 | 0.125 | 0.08 | 261 | 0 | 0.364 | 1 | 1 | cs | TRUE
23 | LV_3203-38_0_4_line_23 |  | 21 | 23 | 0.027858 | 0.125 | 0.08 | 261 | 0 | 0.364 | 1 | 1 | cs | TRUE
24 | LV_3203-38_0_4_line_24 |  | 21 | 24 | 0.020666 | 0.125 | 0.08 | 261 | 0 | 0.364 | 1 | 1 | cs | TRUE
25 | LV_3203-38_0_4_line_25 |  | 22 | 23 | 0.03362 | 0.125 | 0.08 | 261 | 0 | 0.364 | 1 | 1 | cs | TRUE
26 | LV_3203-38_0_4_line_26 |  | 23 | 25 | 0.0011896 | 0.125 | 0.08 | 261 | 0 | 0.364 | 1 | 1 | cs | TRUE
27 | LV_3203-38_0_4_line_27 |  | 26 | 27 | 0.059406 | 0.125 | 0.08 | 261 | 0 | 0.364 | 1 | 1 | cs | TRUE
28 | LV_3203-38_0_4_line_28 |  | 27 | 29 | 0.024866 | 0.125 | 0.08 | 261 | 0 | 0.364 | 1 | 1 | cs | TRUE
29 | LV_3203-38_0_4_line_29 |  | 28 | 30 | 0.019835 | 0.125 | 0.08 | 261 | 0 | 0.364 | 1 | 2 | cs | TRUE
30 | LV_3203-38_0_4_line_30 |  | 28 | 29 | 0.030607 | 0.125 | 0.08 | 261 | 0 | 0.364 | 1 | 1 | cs | TRUE
31 | LV_3203-38_0_4_line_31 |  | 30 | 31 | 0.013492 | 0.125 | 0.08 | 261 | 0 | 0.364 | 1 | 2 | cs | TRUE
32 | LV_3203-38_0_4_line_32 |  | 31 | 32 | 0.013293 | 0.125 | 0.08 | 261 | 0 | 0.364 | 1 | 2 | cs | TRUE
33 | LV_3203-38_0_4_line_33 |  | 32 | 35 | 0.019869 | 0.125 | 0.08 | 261 | 0 | 0.364 | 1 | 2 | cs | TRUE
34 | LV_3203-38_0_4_line_34 |  | 33 | 34 | 0.023353 | 0.125 | 0.08 | 261 | 0 | 0.364 | 1 | 1 | cs | TRUE
35 | LV_3203-38_0_4_line_35 |  | 34 | 45 | 0.0088824 | 0.125 | 0.08 | 261 | 0 | 0.364 | 1 | 2 | cs | TRUE
36 | LV_3203-38_0_4_line_36 |  | 34 | 44 | 0.014735 | 0.125 | 0.08 | 261 | 0 | 0.364 | 1 | 2 | cs | TRUE
37 | LV_3203-38_0_4_line_37 |  | 35 | 41 | 0.051136 | 0.125 | 0.08 | 261 | 0 | 0.364 | 1 | 2 | cs | TRUE
38 | LV_3203-38_0_4_line_38 |  | 36 | 37 | 0.016795 | 0.125 | 0.08 | 261 | 0 | 0.364 | 1 | 1 | cs | TRUE
39 | LV_3203-38_0_4_line_39 |  | 37 | 38 | 0.037921 | 0.125 | 0.08 | 261 | 0 | 0.364 | 1 | 1 | cs | TRUE
40 | LV_3203-38_0_4_line_40 |  | 38 | 39 | 0.045951 | 0.125 | 0.08 | 261 | 0 | 0.364 | 1 | 1 | cs | TRUE
41 | LV_3203-38_0_4_line_41 |  | 38 | 40 | 0.019875 | 0.125 | 0.08 | 261 | 0 | 0.364 | 1 | 1 | cs | TRUE
42 | LV_3203-38_0_4_line_42 |  | 39 | 42 | 0.016178 | 0.125 | 0.08 | 261 | 0 | 0.364 | 1 | 1 | cs | TRUE
43 | LV_3203-38_0_4_line_43 |  | 39 | 43 | 0.028488 | 0.125 | 0.08 | 261 | 0 | 0.364 | 1 | 1 | cs | TRUE
44 | LV_3203-38_0_4_line_44 |  | 41 | 50 | 0.031024 | 0.125 | 0.08 | 261 | 0 | 0.364 | 1 | 1 | cs | TRUE
45 | LV_3203-38_0_4_line_45 |  | 41 | 51 | 0.033273 | 0.125 | 0.08 | 261 | 0 | 0.364 | 1 | 2 | cs | TRUE
46 | LV_3203-38_0_4_line_46 |  | 42 | 53 | 0.026293 | 0.125 | 0.08 | 261 | 0 | 0.364 | 1 | 1 | cs | TRUE
47 | LV_3203-38_0_4_line_47 |  | 43 | 54 | 0.022055 | 0.125 | 0.08 | 261 | 0 | 0.364 | 1 | 1 | cs | TRUE
48 | LV_3203-38_0_4_line_48 |  | 45 | 47 | 0.0076794 | 0.125 | 0.08 | 261 | 0 | 0.364 | 1 | 2 | cs | TRUE
49 | LV_3203-38_0_4_line_49 |  | 46 | 48 | 0.0053898 | 0.125 | 0.08 | 261 | 0 | 0.364 | 1 | 1 | cs | TRUE
50 | LV_3203-38_0_4_line_50 |  | 47 | 49 | 0.0065793 | 0.125 | 0.08 | 261 | 0 | 0.364 | 1 | 2 | cs | TRUE
51 | LV_3203-38_0_4_line_51 |  | 48 | 79 | 0.0092177 | 0.125 | 0.08 | 261 | 0 | 0.364 | 1 | 1 | cs | TRUE
52 | LV_3203-38_0_4_line_52 |  | 49 | 51 | 0.028884 | 0.125 | 0.08 | 261 | 0 | 0.364 | 1 | 2 | cs | TRUE
53 | LV_3203-38_0_4_line_53 |  | 50 | 52 | 0.018004 | 0.125 | 0.08 | 261 | 0 | 0.364 | 1 | 1 | cs | TRUE
54 | LV_3203-38_0_4_line_54 |  | 52 | 54 | 0.032301 | 0.125 | 0.08 | 261 | 0 | 0.364 | 1 | 1 | cs | TRUE
55 | LV_3203-38_0_4_line_55 |  | 53 | 55 | 0.015644 | 0.125 | 0.08 | 261 | 0 | 0.364 | 1 | 1 | cs | TRUE
56 | LV_3203-38_0_4_line_56 |  | 56 | 57 | 0.031323 | 0.125 | 0.08 | 261 | 0 | 0.364 | 1 | 1 | cs | TRUE
57 | LV_3203-38_0_4_line_57 |  | 57 | 58 | 0.02109 | 0.125 | 0.08 | 261 | 0 | 0.364 | 1 | 1 | cs | TRUE
58 | LV_3203-38_0_4_line_58 |  | 58 | 61 | 0.011951 | 0.125 | 0.08 | 261 | 0 | 0.364 | 1 | 1 | cs | TRUE
59 | LV_3203-38_0_4_line_59 |  | 59 | 60 | 0.037562 | 0.125 | 0.08 | 261 | 0 | 0.364 | 1 | 1 | cs | TRUE
60 | LV_3203-38_0_4_line_60 |  | 60 | 62 | 0.017636 | 0.125 | 0.08 | 261 | 0 | 0.364 | 1 | 1 | cs | TRUE
61 | LV_3203-38_0_4_line_61 |  | 61 | 63 | 0.01036 | 0.125 | 0.08 | 261 | 0 | 0.364 | 1 | 1 | cs | TRUE
62 | LV_3203-38_0_4_line_62 |  | 62 | 64 | 0.0090751 | 0.125 | 0.08 | 261 | 0 | 0.364 | 1 | 1 | cs | TRUE
63 | LV_3203-38_0_4_line_63 |  | 62 | 65 | 0.016682 | 0.125 | 0.08 | 261 | 0 | 0.364 | 1 | 1 | cs | TRUE
64 | LV_3203-38_0_4_line_64 |  | 63 | 66 | 0.0076412 | 0.125 | 0.08 | 261 | 0 | 0.364 | 1 | 1 | cs | TRUE
65 | LV_3203-38_0_4_line_65 |  | 65 | 67 | 0.0075933 | 0.125 | 0.08 | 261 | 0 | 0.364 | 1 | 1 | cs | TRUE
66 | LV_3203-38_0_4_line_66 |  | 66 | 82 | 0.017554 | 0.125 | 0.08 | 261 | 0 | 0.364 | 1 | 1 | cs | TRUE
67 | LV_3203-38_0_4_line_67 |  | 67 | 68 | 0.0075908 | 0.125 | 0.08 | 261 | 0 | 0.364 | 1 | 1 | cs | TRUE
68 | LV_3203-38_0_4_line_68 |  | 68 | 69 | 0.0075947 | 0.125 | 0.08 | 261 | 0 | 0.364 | 1 | 1 | cs | TRUE
69 | LV_3203-38_0_4_line_69 |  | 69 | 70 | 0.014999 | 0.125 | 0.08 | 261 | 0 | 0.364 | 1 | 1 | cs | TRUE
70 | LV_3203-38_0_4_line_70 |  | 70 | 71 | 0.0074673 | 0.125 | 0.08 | 261 | 0 | 0.364 | 1 | 1 | cs | TRUE
71 | LV_3203-38_0_4_line_71 |  | 71 | 72 | 0.0074632 | 0.125 | 0.08 | 261 | 0 | 0.364 | 1 | 1 | cs | TRUE
72 | LV_3203-38_0_4_line_72 |  | 72 | 73 | 0.0072321 | 0.125 | 0.08 | 261 | 0 | 0.364 | 1 | 1 | cs | TRUE
73 | LV_3203-38_0_4_line_73 |  | 73 | 77 | 0.016152 | 0.125 | 0.08 | 261 | 0 | 0.364 | 1 | 1 | cs | TRUE
74 | LV_3203-38_0_4_line_74 |  | 74 | 75 | 0.0076921 | 0.125 | 0.08 | 261 | 0 | 0.364 | 1 | 1 | cs | TRUE
75 | LV_3203-38_0_4_line_75 |  | 74 | 76 | 0.00084633 | 0.125 | 0.08 | 261 | 0 | 0.364 | 1 | 1 | cs | TRUE
76 | LV_3203-38_0_4_line_76 |  | 75 | 77 | 0.0076895 | 0.125 | 0.08 | 261 | 0 | 0.364 | 1 | 1 | cs | TRUE
77 | LV_3203-38_0_4_line_77 |  | 76 | 78 | 0.027544 | 0.125 | 0.08 | 261 | 0 | 0.364 | 1 | 1 | cs | TRUE
78 | LV_3203-38_0_4_line_78 |  | 76 | 79 | 0.010831 | 0.125 | 0.08 | 261 | 0 | 0.364 | 1 | 1 | cs | TRUE
79 | LV_3203-38_0_4_line_79 |  | 78 | 80 | 0.0078522 | 0.125 | 0.08 | 261 | 0 | 0.364 | 1 | 1 | cs | TRUE
80 | LV_3203-38_0_4_line_80 |  | 80 | 81 | 0.0071061 | 0.125 | 0.08 | 261 | 0 | 0.364 | 1 | 1 | cs | TRUE
81 | LV_3203-38_0_4_line_81 |  | 81 | 87 | 0.0072947 | 0.125 | 0.08 | 261 | 0 | 0.364 | 1 | 1 | cs | TRUE
82 | LV_3203-38_0_4_line_82 |  | 82 | 83 | 0.0076625 | 0.125 | 0.08 | 261 | 0 | 0.364 | 1 | 1 | cs | TRUE
83 | LV_3203-38_0_4_line_83 |  | 83 | 84 | 0.0076629 | 0.125 | 0.08 | 261 | 0 | 0.364 | 1 | 1 | cs | TRUE
84 | LV_3203-38_0_4_line_84 |  | 84 | 85 | 0.01661 | 0.125 | 0.08 | 261 | 0 | 0.364 | 1 | 1 | cs | TRUE
85 | LV_3203-38_0_4_line_85 |  | 85 | 86 | 0.0076414 | 0.125 | 0.08 | 261 | 0 | 0.364 | 1 | 1 | cs | TRUE
86 | LV_3203-38_0_4_line_86 |  | 86 | 87 | 0.017042 | 0.125 | 0.08 | 261 | 0 | 0.364 | 1 | 1 | cs | TRUE

## trafo
| name | std_type | hv_bus | lv_bus | sn_mva | vn_hv_kv | vn_lv_kv | vk_percent | vkr_percent | pfe_kw | i0_percent | shift_degree | tap_side | tap_neutral | tap_min | tap_max | tap_step_percent | tap_step_degree | tap_pos | tap_phase_shifter | parallel | df | in_service
0 | LV_3203-38_0_4_trafo_25 | 0.63 MVA 20/0.4 kV | 88 | 30 | 0.63 | 20 | 0.4 | 6 | 1.206 | 1.65 | 0.2619 | 150 | hv | 0 | -2 | 2 | 2.5 | 0 | 0 | FALSE | 1 | 1 | TRUE

## line_geodata
| x0 | y0 | x1 | y1 | x2 | y2 | x3 | y3 | x4 | y4 | x5 | y5 | x6 | y6
0 | 2744753.9609 | 1255287.8251 | 2744756.6644 | 1255293.9192 | 2744766.4078 | 1255314.0841
1 | 2744753.9609 | 1255287.8251 | 2744768.6961 | 1255278.7099 | 2744779.9861 | 1255271.0066
2 | 2744779.9861 | 1255271.0066 | 2744786.2099 | 1255266.7599 | 2744795.0898 | 1255267.7891 | 2744798.2609 | 1255267.4714
3 | 2744969.4551 | 1254755.5425 | 2744975.9718 | 1254774.1976 | 2744982.8355 | 1254782.0731
4 | 2744982.8355 | 1254782.0731 | 2744798.2609 | 1255267.4714
5 | 2744982.8355 | 1254782.0731 | 2744991.0861 | 1254780.4736 | 2745002.0542 | 1254778.24 | 2745003.1545 | 1254778.0966
6 | 2744969.4551 | 1254755.5425 | 2744979.3174 | 1254755.317 | 2744988.6543 | 1254753.744 | 2744991.6993 | 1254752.5436
7 | 2744969.4551 | 1254755.5425 | 2744965.6298 | 1254754.5097
8 | 2745029.1477 | 1254729.0229 | 2745010.3912 | 1254742.3208
9 | 2745029.1477 | 1254729.0229 | 2745014.9461 | 1254720.5729
10 | 2745029.1477 | 1254729.0229 | 2745034.7883 | 1254725.5244 | 2745038.4485 | 1254714.6484
11 | 2745010.3912 | 1254742.3208 | 2745000.2076 | 1254749.1892 | 2744991.6993 | 1254752.5436
12 | 2745009.5165 | 1254717.3422 | 2745014.9461 | 1254720.5729
13 | 2745045.4199 | 1254693.9329 | 2745038.4485 | 1254714.6484
14 | 2745009.5165 | 1254717.3422 | 2745002.8829 | 1254713.0795
15 | 2745045.4199 | 1254693.9329 | 2745048.6349 | 1254684.3797 | 2745035.9014 | 1254678.0242
16 | 2745129.3809 | 1254557.6508 | 2745129.6391 | 1254559.2221 | 2745132.8483 | 1254593.9339 | 2745133.6922 | 1254611.4433
17 | 2745129.3809 | 1254557.6508 | 2745089.2619 | 1254576.3279
18 | 2745065.5743 | 1254617.6518 | 2745089.2619 | 1254576.3279
19 | 2745084.2851 | 1254493.2136 | 2745118.9705 | 1254494.3019
20 | 2745048.6534 | 1254455.4724 | 2745073.349 | 1254482.5809 | 2745080.548 | 1254490.031 | 2745084.2851 | 1254493.2136
21 | 2745019.8078 | 1254579.2066 | 2745040.6605 | 1254598.0352 | 2745057.1305 | 1254611.5292 | 2745065.5743 | 1254617.6518
22 | 2745048.6534 | 1254455.4724 | 2745047.7687 | 1254490.1122
23 | 2745048.6534 | 1254455.4724 | 2745030.6688 | 1254434.1975
24 | 2745048.6534 | 1254455.4724 | 2745069.0201 | 1254458.9788
25 | 2745030.6688 | 1254434.1975 | 2745062.4162 | 1254423.1338
26 | 2745029.9009 | 1254433.289 | 2745030.6688 | 1254434.1975
27 | 2745023.8886 | 1254523.9679 | 2745024.7794 | 1254519.2488 | 2745034.8495 | 1254518.8728 | 2745042.8872 | 1254518.2801 | 2745054.8987 | 1254507.9867 | 2745047.5273 | 1254499.5648 | 2745047.7687 | 1254490.1122
28 | 2745023.8886 | 1254523.9679 | 2745021.969 | 1254534.1386 | 2745021.069 | 1254548.6268
29 | 2745005.2989 | 1254584.8567 | 2745015.9719 | 1254575.2755 | 2745019.8078 | 1254579.2066
30 | 2745019.8078 | 1254579.2066 | 2745020.7349 | 1254554.0052 | 2745021.069 | 1254548.6268
31 | 2745005.2989 | 1254584.8567 | 2744995.274 | 1254575.8266
32 | 2744985.3975 | 1254566.9302 | 2744995.274 | 1254575.8266
33 | 2744985.3975 | 1254566.9302 | 2744970.571 | 1254566.4446 | 2744966.118 | 1254563.9777
34 | 2745022.7172 | 1254671.4437 | 2745024.933 | 1254656.4837 | 2745023.5287 | 1254648.3748
35 | 2745022.7172 | 1254671.4437 | 2745015.9077 | 1254665.7405
36 | 2745022.7172 | 1254671.4437 | 2745035.9014 | 1254678.0242
37 | 2744966.118 | 1254563.9777 | 2744967.0091 | 1254565.1895 | 2744964.3279 | 1254576.9685 | 2744965.9286 | 1254592.656 | 2744969.3493 | 1254599.98 | 2744964.2428 | 1254604.7819 | 2744962.4542 | 1254611.2443
38 | 2744934.6698 | 1254498.8569 | 2744947.1451 | 1254510.1013
39 | 2744907.9118 | 1254523.5814 | 2744909.7774 | 1254516.131 | 2744934.6698 | 1254498.8569
40 | 2744863.0733 | 1254525.0526 | 2744868.1055 | 1254522.362 | 2744877.458 | 1254520.7782 | 2744888.7304 | 1254520.6204 | 2744897.6619 | 1254521.1283 | 2744907.9118 | 1254523.5814
41 | 2744907.9118 | 1254523.5814 | 2744925.3152 | 1254533.1804
42 | 2744863.0733 | 1254525.0526 | 2744851.8058 | 1254536.6613
43 | 2744863.0733 | 1254525.0526 | 2744885.9643 | 1254542.0099
44 | 2744940.7256 | 1254589.0357 | 2744962.4542 | 1254611.2443
45 | 2744962.4542 | 1254611.2443 | 2744980.92 | 1254631.6936 | 2744984.9229 | 1254635.7799
46 | 2744837.5905 | 1254557.8274 | 2744839.8757 | 1254548.9526 | 2744851.8058 | 1254536.6613
47 | 2744903.685 | 1254555.1397 | 2744903.6601 | 1254555.1186 | 2744885.9643 | 1254542.0099
48 | 2745015.9077 | 1254665.7405 | 2745010.0204 | 1254660.8097
49 | 2744998.3485 | 1254710.1658 | 2745002.8829 | 1254713.0795
50 | 2745005.135 | 1254656.4137 | 2745006.7945 | 1254658.1078 | 2745010.0204 | 1254660.8097
51 | 2744998.3485 | 1254710.1658 | 2744990.5938 | 1254705.1828
52 | 2744984.9229 | 1254635.7799 | 2745005.135 | 1254656.4137
53 | 2744940.7256 | 1254589.0357 | 2744931.1966 | 1254578.4146 | 2744928.3452 | 1254576.0023
54 | 2744928.3452 | 1254576.0023 | 2744903.685 | 1254555.1397
55 | 2744837.5905 | 1254557.8274 | 2744828.5682 | 1254570.6081
56 | 2744842.1463 | 1254606.301 | 2744863.729 | 1254629.0012
57 | 2744874.946 | 1254646.8038 | 2744865.2665 | 1254630.6182 | 2744863.729 | 1254629.0012
58 | 2744874.946 | 1254646.8038 | 2744883.8589 | 1254638.8142
59 | 2744867.1014 | 1254582.1507 | 2744895.8203 | 1254606.3605
60 | 2744909.3046 | 1254617.7276 | 2744895.8203 | 1254606.3605
61 | 2744883.8589 | 1254638.8142 | 2744890.746 | 1254646.5533
62 | 2744909.3046 | 1254617.7276 | 2744912.4476 | 1254616.6702 | 2744916.5664 | 1254612.6451
63 | 2744909.3046 | 1254617.7276 | 2744920.6069 | 1254629.997
64 | 2744895.8257 | 1254652.2615 | 2744890.746 | 1254646.5533
65 | 2744920.6069 | 1254629.997 | 2744925.7516 | 1254635.5819
66 | 2744895.8257 | 1254652.2615 | 2744907.4953 | 1254665.3749
67 | 2744925.7516 | 1254635.5819 | 2744930.8945 | 1254641.1649
68 | 2744936.0401 | 1254646.7507 | 2744930.8945 | 1254641.1649
69 | 2744936.0401 | 1254646.7507 | 2744940.4769 | 1254651.5672 | 2744945.7582 | 1254658.1636
70 | 2744950.4251 | 1254663.9928 | 2744945.7582 | 1254658.1636
71 | 2744955.0895 | 1254669.8188 | 2744950.4251 | 1254663.9928
72 | 2744959.6095 | 1254675.4644 | 2744955.0895 | 1254669.8188
73 | 2744970.4088 | 1254687.4643 | 2744962.0295 | 1254678.487 | 2744959.6095 | 1254675.4644
74 | 2744980.9043 | 1254698.7088 | 2744975.6556 | 1254693.0856
75 | 2744980.9043 | 1254698.7088 | 2744981.4818 | 1254699.3275
76 | 2744970.4088 | 1254687.4643 | 2744975.6556 | 1254693.0856
77 | 2744963.4827 | 1254720.2181 | 2744981.4818 | 1254699.3275
78 | 2744981.4818 | 1254699.3275 | 2744990.5938 | 1254705.1828
79 | 2744963.4827 | 1254720.2181 | 2744958.4788 | 1254718.0602 | 2744956.6911 | 1254716.4545
80 | 2744951.4043 | 1254711.7062 | 2744956.6911 | 1254716.4545
81 | 2744945.9772 | 1254706.8318 | 2744951.4043 | 1254711.7062
82 | 2744907.4953 | 1254665.3749 | 2744912.5892 | 1254671.099
83 | 2744917.6834 | 1254676.8235 | 2744912.5892 | 1254671.099
84 | 2744917.6834 | 1254676.8235 | 2744928.7254 | 1254689.2315
85 | 2744933.8053 | 1254694.94 | 2744928.7254 | 1254689.2315
86 | 2744933.8053 | 1254694.94 | 2744938.0597 | 1254699.7207 | 2744945.9772 | 1254706.8318

## bus_geodata
| x | y | coords
0 | 2744766.4078 | 1255314.0841
1 | 2744753.9609 | 1255287.8251
2 | 2744779.9861 | 1255271.0066
3 | 2744982.8355 | 1254782.0731
4 | 2744969.4551 | 1254755.5425
5 | 2744798.2609 | 1255267.4714
6 | 2745003.1545 | 1254778.0966
7 | 2745029.1477 | 1254729.0229
8 | 2745010.3912 | 1254742.3208
9 | 2745014.9461 | 1254720.5729
10 | 2745038.4485 | 1254714.6484
11 | 2744991.6993 | 1254752.5435
12 | 2744965.6298 | 1254754.5097
13 | 2745009.5165 | 1254717.3422
14 | 2745045.4199 | 1254693.9329
15 | 2745133.6922 | 1254611.4433
16 | 2745129.3809 | 1254557.6508
17 | 2745089.2619 | 1254576.3279
18 | 2745118.9705 | 1254494.3019
19 | 2745084.2851 | 1254493.2136
20 | 2745065.5743 | 1254617.6518
21 | 2745048.6534 | 1254455.4724
22 | 2745062.4162 | 1254423.1338
23 | 2745030.6688 | 1254434.1975
24 | 2745069.0201 | 1254458.9788
25 | 2745029.9009 | 1254433.289
26 | 2745047.7687 | 1254490.1122
27 | 2745023.8886 | 1254523.9679
28 | 2745019.8078 | 1254579.2066
29 | 2745021.069 | 1254548.6268
30 | 2745005.2989 | 1254584.8567
31 | 2744995.274 | 1254575.8266
32 | 2744985.3975 | 1254566.9302
33 | 2745023.5287 | 1254648.3748
34 | 2745022.7172 | 1254671.4437
35 | 2744966.118 | 1254563.9777
36 | 2744947.1451 | 1254510.1013
37 | 2744934.6698 | 1254498.8569
38 | 2744907.9118 | 1254523.5814
39 | 2744863.0733 | 1254525.0526
40 | 2744925.3152 | 1254533.1804
41 | 2744962.4542 | 1254611.2443
42 | 2744851.8058 | 1254536.6613
43 | 2744885.9643 | 1254542.0099
44 | 2745035.9014 | 1254678.0242
45 | 2745015.9077 | 1254665.7405
46 | 2745002.8829 | 1254713.0795
47 | 2745010.0204 | 1254660.8097
48 | 2744998.3485 | 1254710.1658
49 | 2745005.135 | 1254656.4137
50 | 2744940.7256 | 1254589.0357
51 | 2744984.9229 | 1254635.7799
52 | 2744928.3452 | 1254576.0023
53 | 2744837.5905 | 1254557.8274
54 | 2744903.685 | 1254555.1397
55 | 2744828.5682 | 1254570.6081
56 | 2744842.1463 | 1254606.301
57 | 2744863.729 | 1254629.0012
58 | 2744874.946 | 1254646.8038
59 | 2744867.1014 | 1254582.1507
60 | 2744895.8203 | 1254606.3605
61 | 2744883.8589 | 1254638.8142
62 | 2744909.3046 | 1254617.7276
63 | 2744890.746 | 1254646.5533
64 | 2744916.5664 | 1254612.6451
65 | 2744920.6069 | 1254629.997
66 | 2744895.8257 | 1254652.2615
67 | 2744925.7516 | 1254635.5819
68 | 2744930.8945 | 1254641.1649
69 | 2744936.0401 | 1254646.7507
70 | 2744945.7582 | 1254658.1636
71 | 2744950.4251 | 1254663.9928
72 | 2744955.0895 | 1254669.8188
73 | 2744959.6095 | 1254675.4644
74 | 2744980.9043 | 1254698.7088
75 | 2744975.6556 | 1254693.0856
76 | 2744981.4818 | 1254699.3275
77 | 2744970.4088 | 1254687.4643
78 | 2744963.4827 | 1254720.2181
79 | 2744990.5938 | 1254705.1828
80 | 2744956.6911 | 1254716.4545
81 | 2744951.4043 | 1254711.7062
82 | 2744907.4953 | 1254665.3749
83 | 2744912.5892 | 1254671.099
84 | 2744917.6834 | 1254676.8235
85 | 2744928.7254 | 1254689.2315
86 | 2744933.8053 | 1254694.94
87 | 2744945.9772 | 1254706.8318
88 | 2745015.9719 | 1254575.2755

## line_std_types
| c_nf_per_km | r_ohm_per_km | x_ohm_per_km | max_i_ka | type | q_mm2 | alpha | voltage_rating
NAYY 4x50 SE | 210 | 0.642 | 0.083 | 0.142 | cs | 50 | 0.00403 | LV
NAYY 4x120 SE | 264 | 0.225 | 0.08 | 0.242 | cs | 120 | 0.00403 | LV
NAYY 4x150 SE | 261 | 0.208 | 0.08 | 0.27 | cs | 150 | 0.00403 | LV
NA2XS2Y 1x95 RM/25 12/20 kV | 216 | 0.313 | 0.132 | 0.252 | cs | 95 | 0.00403 | MV
NA2XS2Y 1x185 RM/25 12/20 kV | 273 | 0.161 | 0.117 | 0.362 | cs | 185 | 0.00403 | MV
NA2XS2Y 1x240 RM/25 12/20 kV | 304 | 0.122 | 0.112 | 0.421 | cs | 240 | 0.00403 | MV
NA2XS2Y 1x95 RM/25 6/10 kV | 315 | 0.313 | 0.123 | 0.249 | cs | 95 | 0.00403 | MV
NA2XS2Y 1x185 RM/25 6/10 kV | 406 | 0.161 | 0.11 | 0.358 | cs | 185 | 0.00403 | MV
NA2XS2Y 1x240 RM/25 6/10 kV | 456 | 0.122 | 0.105 | 0.416 | cs | 240 | 0.00403 | MV
NA2XS2Y 1x150 RM/25 12/20 kV | 250 | 0.206 | 0.116 | 0.319 | cs | 150 | 0.00403 | MV
NA2XS2Y 1x120 RM/25 12/20 kV | 230 | 0.253 | 0.119 | 0.283 | cs | 120 | 0.00403 | MV
NA2XS2Y 1x70 RM/25 12/20 kV | 190 | 0.443 | 0.132 | 0.22 | cs | 70 | 0.00403 | MV
NA2XS2Y 1x150 RM/25 6/10 kV | 360 | 0.206 | 0.11 | 0.315 | cs | 150 | 0.00403 | MV
NA2XS2Y 1x120 RM/25 6/10 kV | 340 | 0.253 | 0.113 | 0.28 | cs | 120 | 0.00403 | MV
NA2XS2Y 1x70 RM/25 6/10 kV | 280 | 0.443 | 0.123 | 0.217 | cs | 70 | 0.00403 | MV
N2XS(FL)2Y 1x120 RM/35 64/110 kV | 112 | 0.153 | 0.166 | 0.366 | cs | 120 | 0.00393 | HV
N2XS(FL)2Y 1x185 RM/35 64/110 kV | 125 | 0.099 | 0.156 | 0.457 | cs | 185 | 0.00393 | HV
N2XS(FL)2Y 1x240 RM/35 64/110 kV | 135 | 0.075 | 0.149 | 0.526 | cs | 240 | 0.00393 | HV
N2XS(FL)2Y 1x300 RM/35 64/110 kV | 144 | 0.06 | 0.144 | 0.588 | cs | 300 | 0.00393 | HV
15-AL1/3-ST1A 0.4 | 11 | 1.8769 | 0.35 | 0.105 | ol | 16 | 0.00403 | LV
24-AL1/4-ST1A 0.4 | 11.25 | 1.2012 | 0.335 | 0.14 | ol | 24 | 0.00403 | LV
48-AL1/8-ST1A 0.4 | 12.2 | 0.5939 | 0.3 | 0.21 | ol | 48 | 0.00403 | LV
94-AL1/15-ST1A 0.4 | 13.2 | 0.306 | 0.29 | 0.35 | ol | 94 | 0.00403 | LV
34-AL1/6-ST1A 10.0 | 9.7 | 0.8342 | 0.36 | 0.17 | ol | 34 | 0.00403 | MV
48-AL1/8-ST1A 10.0 | 10.1 | 0.5939 | 0.35 | 0.21 | ol | 48 | 0.00403 | MV
70-AL1/11-ST1A 10.0 | 10.4 | 0.4132 | 0.339 | 0.29 | ol | 70 | 0.00403 | MV
94-AL1/15-ST1A 10.0 | 10.75 | 0.306 | 0.33 | 0.35 | ol | 94 | 0.00403 | MV
122-AL1/20-ST1A 10.0 | 11.1 | 0.2376 | 0.323 | 0.41 | ol | 122 | 0.00403 | MV
149-AL1/24-ST1A 10.0 | 11.25 | 0.194 | 0.315 | 0.47 | ol | 149 | 0.00403 | MV
34-AL1/6-ST1A 20.0 | 9.15 | 0.8342 | 0.382 | 0.17 | ol | 34 | 0.00403 | MV
48-AL1/8-ST1A 20.0 | 9.5 | 0.5939 | 0.372 | 0.21 | ol | 48 | 0.00403 | MV
70-AL1/11-ST1A 20.0 | 9.7 | 0.4132 | 0.36 | 0.29 | ol | 70 | 0.00403 | MV
94-AL1/15-ST1A 20.0 | 10 | 0.306 | 0.35 | 0.35 | ol | 94 | 0.00403 | MV
122-AL1/20-ST1A 20.0 | 10.3 | 0.2376 | 0.344 | 0.41 | ol | 122 | 0.00403 | MV
149-AL1/24-ST1A 20.0 | 10.5 | 0.194 | 0.337 | 0.47 | ol | 149 | 0.00403 | MV
184-AL1/30-ST1A 20.0 | 10.75 | 0.1571 | 0.33 | 0.535 | ol | 184 | 0.00403 | MV
243-AL1/39-ST1A 20.0 | 11 | 0.1188 | 0.32 | 0.645 | ol | 243 | 0.00403 | MV
48-AL1/8-ST1A 110.0 | 8 | 0.5939 | 0.46 | 0.21 | ol | 48 | 0.00403 | HV
70-AL1/11-ST1A 110.0 | 8.4 | 0.4132 | 0.45 | 0.29 | ol | 70 | 0.00403 | HV
94-AL1/15-ST1A 110.0 | 8.65 | 0.306 | 0.44 | 0.35 | ol | 94 | 0.00403 | HV
122-AL1/20-ST1A 110.0 | 8.5 | 0.2376 | 0.43 | 0.41 | ol | 122 | 0.00403 | HV
149-AL1/24-ST1A 110.0 | 8.75 | 0.194 | 0.41 | 0.47 | ol | 149 | 0.00403 | HV
184-AL1/30-ST1A 110.0 | 8.8 | 0.1571 | 0.4 | 0.535 | ol | 184 | 0.00403 | HV
243-AL1/39-ST1A 110.0 | 9 | 0.1188 | 0.39 | 0.645 | ol | 243 | 0.00403 | HV
305-AL1/39-ST1A 110.0 | 9.2 | 0.0949 | 0.38 | 0.74 | ol | 305 | 0.00403 | HV
490-AL1/64-ST1A 110.0 | 9.75 | 0.059 | 0.37 | 0.96 | ol | 490 | 0.00403 | HV
679-AL1/86-ST1A 110.0 | 9.95 | 0.042 | 0.36 | 1.15 | ol | 679 | 0.00403 | HV
490-AL1/64-ST1A 220.0 | 10 | 0.059 | 0.285 | 0.96 | ol | 490 | 0.00403 | HV
679-AL1/86-ST1A 220.0 | 11.7 | 0.042 | 0.275 | 1.15 | ol | 679 | 0.00403 | HV
490-AL1/64-ST1A 380.0 | 11 | 0.059 | 0.253 | 0.96 | ol | 490 | 0.00403 | HV
679-AL1/86-ST1A 380.0 | 14.6 | 0.042 | 0.25 | 1.15 | ol | 679 | 0.00403 | HV

## trafo_std_types
| i0_percent | pfe_kw | vkr_percent | sn_mva | vn_lv_kv | vn_hv_kv | vk_percent | shift_degree | vector_group | tap_side | tap_neutral | tap_min | tap_max | tap_step_degree | tap_step_percent | tap_phase_shifter
160 MVA 380/110 kV | 0.06 | 60 | 0.25 | 160 | 110 | 380 | 12.2 | 0 | Yy0 | hv | 0 | -9 | 9 | 0 | 1.5 | FALSE
100 MVA 220/110 kV | 0.06 | 55 | 0.26 | 100 | 110 | 220 | 12 | 0 | Yy0 | hv | 0 | -9 | 9 | 0 | 1.5 | FALSE
63 MVA 110/20 kV | 0.04 | 22 | 0.32 | 63 | 20 | 110 | 18 | 150 | YNd5 | hv | 0 | -9 | 9 | 0 | 1.5 | FALSE
40 MVA 110/20 kV | 0.05 | 18 | 0.34 | 40 | 20 | 110 | 16.2 | 150 | YNd5 | hv | 0 | -9 | 9 | 0 | 1.5 | FALSE
25 MVA 110/20 kV | 0.07 | 14 | 0.41 | 25 | 20 | 110 | 12 | 150 | YNd5 | hv | 0 | -9 | 9 | 0 | 1.5 | FALSE
63 MVA 110/10 kV | 0.04 | 22 | 0.32 | 63 | 10 | 110 | 18 | 150 | YNd5 | hv | 0 | -9 | 9 | 0 | 1.5 | FALSE
40 MVA 110/10 kV | 0.05 | 18 | 0.34 | 40 | 10 | 110 | 16.2 | 150 | YNd5 | hv | 0 | -9 | 9 | 0 | 1.5 | FALSE
25 MVA 110/10 kV | 0.07 | 14 | 0.41 | 25 | 10 | 110 | 12 | 150 | YNd5 | hv | 0 | -9 | 9 | 0 | 1.5 | FALSE
0.25 MVA 20/0.4 kV | 0.32 | 0.8 | 1.44 | 0.25 | 0.4 | 20 | 6 | 150 | Yzn5 | hv | 0 | -2 | 2 | 0 | 2.5 | FALSE
0.4 MVA 20/0.4 kV | 0.3375 | 1.35 | 1.425 | 0.4 | 0.4 | 20 | 6 | 150 | Dyn5 | hv | 0 | -2 | 2 | 0 | 2.5 | FALSE
0.63 MVA 20/0.4 kV | 0.2619 | 1.65 | 1.206 | 0.63 | 0.4 | 20 | 6 | 150 | Dyn5 | hv | 0 | -2 | 2 | 0 | 2.5 | FALSE
0.25 MVA 10/0.4 kV | 0.24 | 0.6 | 1.2 | 0.25 | 0.4 | 10 | 4 | 150 | Dyn5 | hv | 0 | -2 | 2 | 0 | 2.5 | FALSE
0.4 MVA 10/0.4 kV | 0.2375 | 0.95 | 1.325 | 0.4 | 0.4 | 10 | 4 | 150 | Dyn5 | hv | 0 | -2 | 2 | 0 | 2.5 | FALSE
0.63 MVA 10/0.4 kV | 0.1873 | 1.18 | 1.0794 | 0.63 | 0.4 | 10 | 4 | 150 | Dyn5 | hv | 0 | -2 | 2 | 0 | 2.5 | FALSE

## trafo3w_std_types
| sn_hv_mva | sn_mv_mva | sn_lv_mva | vn_hv_kv | vn_mv_kv | vn_lv_kv | vk_hv_percent | vk_mv_percent | vk_lv_percent | vkr_hv_percent | vkr_mv_percent | vkr_lv_percent | pfe_kw | i0_percent | shift_mv_degree | shift_lv_degree | vector_group | tap_side | tap_neutral | tap_min | tap_max | tap_step_percent
63/25/38 MVA 110/20/10 kV | 63 | 25 | 38 | 110 | 20 | 10 | 10.4 | 10.4 | 10.4 | 0.28 | 0.32 | 0.35 | 35 | 0.89 | 0 | 0 | YN0yn0yn0 | hv | 0 | -10 | 10 | 1.2
63/25/38 MVA 110/10/10 kV | 63 | 25 | 38 | 110 | 10 | 10 | 10.4 | 10.4 | 10.4 | 0.28 | 0.32 | 0.35 | 35 | 0.89 | 0 | 0 | YN0yn0yn0 | hv | 0 | -10 | 10 | 1.2

## fuse_std_types
| fuse_type | i_rated_a | t_avg | t_min | t_total | x_avg | x_min | x_total
HV 100A | HV 100A | 100 | 0 | [10.0, 3.64, 0.854, 0.281, 0.1, 0.0531, 0.022, 0.01] | [10.0, 4.267, 1.21, 0.403, 0.1, 0.058, 0.022, 0.01] | 0 | [300.0, 350.0, 450.0, 550.0, 700.0, 850.0, 1200.0, 1752.0] | [600.0, 700.0, 900.0, 1150.0, 1665.0, 2000.0, 3000.0, 4313.0]
HV 10A | HV 10A | 10 | 0 | [10.0, 1675.0, 0.344, 0.156, 0.1, 0.0417, 0.0171, 0.01] | [10.0, 1.3, 0.3, 0.155, 0.1, 0.0555, 0.023, 0.01] | 0 | [30.0, 32.0, 35.0, 37.0, 39.0, 50.0, 70.0, 88.0] | [60.0, 70.0, 80.0, 87.0, 94.0, 110.0, 150.0, 216.0]
HV 125A | HV 125A | 125 | 0 | [10.0, 1.82, 0.344, 0.1, 0.0467, 0.0269, 0.01] | [10.0, 2.478, 0.426, 0.1, 0.0427, 0.0211, 0.01] | 0 | [375.0, 500.0, 700.0, 925.0, 1200.0, 1500.0, 2341.0] | [750.0, 1000.0, 1500.0, 2200.0, 3000.0, 4000.0, 5765.0]
HV 160A | HV 160A | 160 | 0 | [10.0, 4.15, 1.03, 0.198, 0.1, 0.051, 0.0172, 0.01] | [10.0, 2.3, 0.734, 0.274, 0.1, 0.046, 0.0177, 0.01] | 0 | [480.0, 550.0, 700.0, 1000.0, 1260.0, 1600.0, 2500.0, 3227.0] | [960.0, 1300.0, 1700.0, 2200.0, 2996.0, 4000.0, 6000.0, 7946.0]
HV 16A | HV 16A | 16 | 0 | [10.0, 0.352, 0.164, 0.1, 0.0649, 0.0342, 0.01] | [10.0, 2.34, 0.722, 0.181, 0.1, 0.055, 0.0296, 0.01] | 0 | [48.0, 60.0, 65.0, 71.0, 80.0, 100.0, 162.0] | [96.0, 110.0, 125.0, 150.0, 168.0, 200.0, 250.0, 398.0]
HV 200A | HV 200A | 200 | 0 | [10.0, 4.267, 1.21, 0.403, 0.1, 0.058, 0.022, 0.01] | [10.0, 3.73, 1.654, 0.328, 0.1, 0.0531, 0.019, 0.01] | 0 | [600.0, 700.0, 900.0, 1150.0, 1665.0, 2000.0, 3000.0, 4313.0] | [1200.0, 1500.0, 1800.0, 2700.0, 3960.0, 5000.0, 7500.0, 10620.0]
HV 20A | HV 20A | 20 | 0 | [10.0, 1.3, 0.3, 0.155, 0.1, 0.0555, 0.023, 0.01] | [10.0, 1.3, 0.161, 0.1, 0.0611, 0.0399, 0.0141, 0.01] | 0 | [60.0, 70.0, 80.0, 87.0, 94.0, 110.0, 150.0, 216.0] | [120.0, 150.0, 200.0, 223.0, 260.0, 300.0, 450.0, 532.0]
HV 25A | HV 25A | 25 | 0 | [10.0, 2.512, 0.833, 0.299, 0.1, 0.0372, 0.0223, 0.01] | [10.0, 3.125, 0.597, 0.198, 0.1, 0.0378, 0.022, 0.01] | 0 | [75.0, 82.0, 90.0, 100.0, 124.0, 170.0, 200.0, 289.0] | [150.0, 170.0, 210.0, 250.0, 294.0, 400.0, 500.0, 711.0]
HV 31.5A | HV 31.5A | 31.5 | 0 | [10.0, 2.34, 0.722, 0.181, 0.1, 0.055, 0.0296, 0.01] | [10.0, 2.84, 0.368, 0.164, 0.1, 0.0621, 0.0378, 0.0195, 0.01] | 0 | [95.0, 110.0, 125.0, 150.0, 165.0, 200.0, 250.0, 390.0] | [189.0, 220.0, 300.0, 350.0, 393.0, 450.0, 530.0, 700.0, 960.0]
HV 40A | HV 40A | 40 | 0 | [10.0, 1.3, 0.161, 0.1, 0.0611, 0.0399, 0.0141, 0.01] | [10.0, 2.05, 0.369, 0.198, 0.1, 0.051, 0.0298, 0.01] | 0 | [120.0, 150.0, 200.0, 223.0, 260.0, 300.0, 450.0, 532.0] | [240.0, 300.0, 400.0, 450.0, 530.0, 650.0, 800.0, 1311.0]
HV 50A | HV 50A | 50 | 0 | [10.0, 3.215, 0.597, 0.198, 0.1, 0.0378, 0.022, 0.01] | [10.0, 3.64, 0.854, 0.281, 0.1, 0.0531, 0.022, 0.01] | 0 | [150.0, 170.0, 210.0, 250.0, 294.0, 400.0, 500.0, 711.0] | [300.0, 350.0, 450.0, 550.0, 700.0, 850.0, 1200.0, 1752.0]
HV 6.3A | HV 6.3A | 6.3 | 0 | [10.0, 1.39, 0.344, 0.168, 0.1, 0.056, 0.0263, 0.01] | [10.0, 1.711, 0.516, 0.198, 0.1, 0.0634, 0.0303, 0.01] | 0 | [19.0, 19.5, 20.4, 20.8, 22.0, 25.0, 32.0, 48.0] | [38.0, 40.0, 43.0, 48.0, 53.0, 60.0, 75.0, 118.0]
HV 63A | HV 63A | 63 | 0 | [10.0, 2.84, 0.368, 0.164, 0.1, 0.0621, 0.0378, 0.0195, 0.01] | [10.0, 1.82, 0.344, 0.1, 0.0467, 0.0269, 0.01] | 0 | [189.0, 220.0, 300.0, 350.0, 393.0, 450.0, 530.0, 700.0, 961.0] | [378.0, 500.0, 700.0, 934.0, 1200.0, 1500.0, 2366.0]
HV 80A | HV 80A | 80 | 0 | [10.0, 2.05, 0.369, 0.198, 0.1, 0.051, 0.0298, 0.01] | [10.0, 4.15, 1.03, 0.198, 0.1, 0.051, 0.0172, 0.01] | 0 | [240.0, 300.0, 400.0, 450.0, 530.0, 650.0, 800.0, 1311.0] | [480.0, 550.0, 700.0, 1000.0, 1260.0, 1600.0, 2500.0, 3227.0]
Siemens NH-1-100 | Siemens NH-1-100 | 100 | [5400.0, 2000.0, 400.0, 20.0, 1.0, 0.2, 0.012, 0.004] | 0 | 0 | [150.0, 190.0, 250.0, 430.0, 900.0, 1250.0, 2700.0, 3600.0] | 0 | 0
Siemens NH-1-125 | Siemens NH-1-125 | 125 | [4800.0, 120.0, 7.0, 0.1, 0.004] | 0 | 0 | [180.0, 400.0, 740.0, 2000.0, 4250.0] | 0 | 0
Siemens NH-1-16 | Siemens NH-1-16 | 16 | [4000.0, 400.0, 2.0, 0.1, 0.04, 0.01] | 0 | 0 | [26.0, 35.0, 75.0, 150.0, 200.0, 300.0] | 0 | 0
Siemens NH-1-160 | Siemens NH-1-160 | 160 | [4800.0, 120.0, 7.0, 0.1, 0.004] | 0 | 0 | [210.0, 500.0, 900.0, 2300.0, 5000.0] | 0 | 0
Siemens NH-1-25 | Siemens NH-1-25 | 25 | [4000.0, 1000.0, 10.0, 0.2, 0.02, 0.01] | 0 | 0 | [40.0, 50.0, 100.0, 210.0, 400.0, 500.0] | 0 | 0
Siemens NH-1-50 | Siemens NH-1-50 | 50 | [4000.0, 40.0, 4.0, 1.0, 0.02, 0.01] | 0 | 0 | [86.0, 200.0, 300.0, 400.0, 1000.0, 1280.0] | 0 | 0
Siemens NH-1-63 | Siemens NH-1-63 | 63 | [4000.0, 100.0, 10.0, 2.0, 0.04, 0.01] | 0 | 0 | [100.0, 200.0, 300.0, 400.0, 1000.0, 1500.0] | 0 | 0
Siemens NH-1-80 | Siemens NH-1-80 | 80 | [4800.0, 120.0, 7.0, 0.1, 0.01] | 0 | 0 | [150.58, 250.0, 450.0, 1150.0, 2470.0] | 0 | 0
Siemens NH-2-1000 | Siemens NH-2-1000 | 1000 | [4800.0, 120.0, 7.0, 0.1, 0.004] | 0 | 0 | [1900.0, 3500.0, 8400.0, 24000.0, 52000.0] | 0 | 0
Siemens NH-2-200 | Siemens NH-2-200 | 200 | [4800.0, 120.0, 7.0, 0.1, 0.004] | 0 | 0 | [280.0, 650.0, 1200.0, 3000.0, 7000.0] | 0 | 0
Siemens NH-2-224 | Siemens NH-2-224 | 224 | [4800.0, 120.0, 7.0, 0.2, 0.04, 0.004] | 0 | 0 | [400.0, 750.0, 1453.0, 3025.0, 4315.0, 7600.0] | 0 | 0
Siemens NH-2-250 | Siemens NH-2-250 | 250 | [4800.0, 120.0, 7.0, 0.1, 0.004] | 0 | 0 | [450.0, 800.0, 1650.0, 4000.0, 8500.0] | 0 | 0
Siemens NH-2-315 | Siemens NH-2-315 | 315 | [4800.0, 120.0, 7.0, 0.1, 0.004] | 0 | 0 | [550.0, 920.0, 1900.0, 5000.0, 11000.0] | 0 | 0
Siemens NH-2-355 | Siemens NH-2-355 | 355 | [4800.0, 120.0, 6.0, 0.1, 0.004] | 0 | 0 | [650.0, 1116.27, 2350.0, 5840.0, 12790.0] | 0 | 0
Siemens NH-2-400 | Siemens NH-2-400 | 400 | [4800.0, 120.0, 7.0, 0.1, 0.004] | 0 | 0 | [720.0, 1350.0, 2800.0, 6500.0, 15000.0] | 0 | 0
Siemens NH-2-425 | Siemens NH-2-425 | 425 | [4800.0, 120.0, 7.0, 0.1, 0.004] | 0 | 0 | [850.0, 1500.0, 3050.0, 7500.0, 16500.0] | 0 | 0
Siemens NH-2-630 | Siemens NH-2-630 | 630 | [4800.0, 120.0, 7.0, 0.1, 0.004] | 0 | 0 | [1200.0, 2000.0, 4800.0, 12000.0, 26000.0] | 0 | 0

## dtypes
| element | column | dtype
0 | bus | name | object
1 | bus | vn_kv | float64
2 | bus | type | object
3 | bus | zone | object
4 | bus | in_service | bool
5 | load | name | object
6 | load | bus | uint32
7 | load | p_mw | float64
8 | load | q_mvar | float64
9 | load | const_z_percent | float64
10 | load | const_i_percent | float64
11 | load | sn_mva | float64
12 | load | scaling | float64
13 | load | in_service | bool
14 | load | type | object
15 | ext_grid | name | object
16 | ext_grid | bus | uint32
17 | ext_grid | vm_pu | float64
18 | ext_grid | va_degree | float64
19 | ext_grid | slack_weight | float64
20 | ext_grid | in_service | bool
21 | line | name | object
22 | line | std_type | object
23 | line | from_bus | uint32
24 | line | to_bus | uint32
25 | line | length_km | float64
26 | line | r_ohm_per_km | float64
27 | line | x_ohm_per_km | float64
28 | line | c_nf_per_km | float64
29 | line | g_us_per_km | float64
30 | line | max_i_ka | float64
31 | line | df | float64
32 | line | parallel | uint32
33 | line | type | object
34 | line | in_service | bool
35 | trafo | name | object
36 | trafo | std_type | object
37 | trafo | hv_bus | uint32
38 | trafo | lv_bus | uint32
39 | trafo | sn_mva | float64
40 | trafo | vn_hv_kv | float64
41 | trafo | vn_lv_kv | float64
42 | trafo | vk_percent | float64
43 | trafo | vkr_percent | float64
44 | trafo | pfe_kw | float64
45 | trafo | i0_percent | float64
46 | trafo | shift_degree | float64
47 | trafo | tap_side | object
48 | trafo | tap_neutral | int32
49 | trafo | tap_min | int32
50 | trafo | tap_max | int32
51 | trafo | tap_step_percent | float64
52 | trafo | tap_step_degree | float64
53 | trafo | tap_pos | int32
54 | trafo | tap_phase_shifter | bool
55 | trafo | parallel | uint32
56 | trafo | df | float64
57 | trafo | in_service | bool
58 | line_geodata | coords | object
59 | bus_geodata | x | float64
60 | bus_geodata | y | float64
61 | bus_geodata | coords | object

## parameters
| version | format_version | converged | OPF_converged | name | f_hz | sn_mva
0 | 2.14.6 | 2.14.0 | FALSE | FALSE |  | 50 | 1