## bus
| name | vn_kv | type | zone | in_service
0 | bus_LV_3203-42_0_1_node_0 | 0.4 | n |  | TRUE
1 | bus_LV_3203-42_0_1_node_1 | 0.4 | n |  | TRUE
2 | bus_LV_3203-42_0_1_node_2 | 0.4 | n |  | TRUE
3 | bus_LV_3203-42_0_1_node_3 | 0.4 | n |  | TRUE
4 | bus_LV_3203-42_0_1_node_4 | 0.4 | n |  | TRUE
5 | bus_LV_3203-42_0_1_node_37 | 0.4 | n |  | TRUE
6 | bus_LV_3203-42_0_1_node_5 | 0.4 | n |  | TRUE
7 | bus_LV_3203-42_0_1_node_42 | 0.4 | n |  | TRUE
8 | bus_LV_3203-42_0_1_node_22 | 0.4 | n |  | TRUE
9 | bus_LV_3203-42_0_1_node_23 | 0.4 | n |  | TRUE
10 | bus_LV_3203-42_0_1_node_31 | 0.4 | n |  | TRUE
11 | bus_LV_3203-42_0_1_node_33 | 0.4 | n |  | TRUE
12 | bus_LV_3203-42_0_1_node_38 | 0.4 | n |  | TRUE
13 | bus_LV_3203-42_0_1_node_40 | 0.4 | n |  | TRUE
14 | bus_LV_3203-42_0_1_node_18 | 0.4 | n |  | TRUE
15 | bus_LV_3203-42_0_1_node_25 | 0.4 | n |  | TRUE
16 | bus_LV_3203-42_0_1_node_26 | 0.4 | n |  | TRUE
17 | bus_LV_3203-42_0_1_node_27 | 0.4 | n |  | TRUE
18 | bus_LV_3203-42_0_1_node_29 | 0.4 | n |  | TRUE
19 | bus_LV_3203-42_0_1_node_28 | 0.4 | n |  | TRUE
20 | bus_LV_3203-42_0_1_node_32 | 0.4 | n |  | TRUE
21 | bus_LV_3203-42_0_1_node_30 | 0.4 | n |  | TRUE
22 | bus_LV_3203-42_0_1_node_35 | 0.4 | n |  | TRUE
23 | bus_LV_3203-42_0_1_node_36 | 0.4 | n |  | TRUE
24 | bus_LV_3203-42_0_1_node_34 | 0.4 | n |  | TRUE
25 | bus_LV_3203-42_0_1_node_9 | 0.4 | n |  | TRUE
26 | bus_LV_3203-42_0_1_node_6 | 0.4 | n |  | TRUE
27 | bus_LV_3203-42_0_1_node_7 | 0.4 | n |  | TRUE
28 | bus_LV_3203-42_0_1_node_8 | 0.4 | n |  | TRUE
29 | bus_LV_3203-42_0_1_node_10 | 0.4 | n |  | TRUE
30 | bus_LV_3203-42_0_1_node_11 | 0.4 | n |  | TRUE
31 | bus_LV_3203-42_0_1_node_14 | 0.4 | n |  | TRUE
32 | bus_LV_3203-42_0_1_node_12 | 0.4 | n |  | TRUE
33 | bus_LV_3203-42_0_1_node_16 | 0.4 | n |  | TRUE
34 | bus_LV_3203-42_0_1_node_13 | 0.4 | n |  | TRUE
35 | bus_LV_3203-42_0_1_node_17 | 0.4 | n |  | TRUE
36 | bus_LV_3203-42_0_1_node_15 | 0.4 | n |  | TRUE
37 | bus_LV_3203-42_0_1_node_21 | 0.4 | n |  | TRUE
38 | bus_LV_3203-42_0_1_node_20 | 0.4 | n |  | TRUE
39 | bus_LV_3203-42_0_1_node_19 | 0.4 | n |  | TRUE
40 | bus_MV_0_node_3 | 20 | n |  | TRUE

## load
| name | bus | p_mw | q_mvar | const_z_percent | const_i_percent | sn_mva | scaling | in_service | type
0 | LV_3203-42_0_1_load_0 | 0 | 0.00043184 | 0.00010823 | 0 | 0 |  | 1 | TRUE | wye
1 | LV_3203-42_0_1_load_3 | 3 | 0.0010145 | 0.00025427 | 0 | 0 |  | 1 | TRUE | wye
2 | LV_3203-42_0_1_load_37 | 5 | 0.00010315 | 2.5852e-05 | 0 | 0 |  | 1 | TRUE | wye
3 | LV_3203-42_0_1_load_5 | 6 | 0.00082592 | 0.00020699 | 0 | 0 |  | 1 | TRUE | wye
4 | LV_3203-42_0_1_load_42 | 7 | 0.0024446 | 0.00061266 | 0 | 0 |  | 1 | TRUE | wye
5 | LV_3203-42_0_1_load_22 | 8 | 0.0030555 | 0.00076577 | 0 | 0 |  | 1 | TRUE | wye
6 | LV_3203-42_0_1_load_23 | 9 | 0.0019182 | 0.00048075 | 0 | 0 |  | 1 | TRUE | wye
7 | LV_3203-42_0_1_load_31 | 10 | 0.0021987 | 0.00055105 | 0 | 0 |  | 1 | TRUE | wye
8 | LV_3203-42_0_1_load_38 | 12 | 0.00032567 | 8.162e-05 | 0 | 0 |  | 1 | TRUE | wye
9 | LV_3203-42_0_1_load_40 | 13 | 0.00011642 | 2.9179e-05 | 0 | 0 |  | 1 | TRUE | wye
10 | LV_3203-42_0_1_load_18 | 14 | 0.00013052 | 3.2711e-05 | 0 | 0 |  | 1 | TRUE | wye
11 | LV_3203-42_0_1_load_25 | 15 | 0.0031287 | 0.00078413 | 0 | 0 |  | 1 | TRUE | wye
12 | LV_3203-42_0_1_load_26 | 16 | 0.003341 | 0.00083732 | 0 | 0 |  | 1 | TRUE | wye
13 | LV_3203-42_0_1_load_30 | 21 | 0.0014141 | 0.0003544 | 0 | 0 |  | 1 | TRUE | wye
14 | LV_3203-42_0_1_load_35 | 22 | 0.0010097 | 0.00025305 | 0 | 0 |  | 1 | TRUE | wye
15 | LV_3203-42_0_1_load_36 | 23 | 0.0016322 | 0.00040907 | 0 | 0 |  | 1 | TRUE | wye
16 | LV_3203-42_0_1_load_34 | 24 | 0.0023627 | 0.00059216 | 0 | 0 |  | 1 | TRUE | wye
17 | LV_3203-42_0_1_load_9 | 25 | 0.0013821 | 0.0003464 | 0 | 0 |  | 1 | TRUE | wye
18 | LV_3203-42_0_1_load_6 | 26 | 0.00033546 | 8.4074e-05 | 0 | 0 |  | 1 | TRUE | wye
19 | LV_3203-42_0_1_load_7 | 27 | 0.00015808 | 3.9619e-05 | 0 | 0 |  | 1 | TRUE | wye
20 | LV_3203-42_0_1_load_11 | 30 | 0.00016704 | 4.1864e-05 | 0 | 0 |  | 1 | TRUE | wye
21 | LV_3203-42_0_1_load_14 | 31 | 0.00036685 | 9.1942e-05 | 0 | 0 |  | 1 | TRUE | wye
22 | LV_3203-42_0_1_load_12 | 32 | 0.0014944 | 0.00037454 | 0 | 0 |  | 1 | TRUE | wye
23 | LV_3203-42_0_1_load_16 | 33 | 0.00059618 | 0.00014942 | 0 | 0 |  | 1 | TRUE | wye
24 | LV_3203-42_0_1_load_17 | 35 | 0.00019862 | 4.978e-05 | 0 | 0 |  | 1 | TRUE | wye
25 | LV_3203-42_0_1_load_15 | 36 | 0.0015909 | 0.00039872 | 0 | 0 |  | 1 | TRUE | wye
26 | LV_3203-42_0_1_load_21 | 37 | 0.0061444 | 0.0015399 | 0 | 0 |  | 1 | TRUE | wye
27 | LV_3203-42_0_1_load_20 | 38 | 0.0028393 | 0.00071159 | 0 | 0 |  | 1 | TRUE | wye
28 | LV_3203-42_0_1_load_19 | 39 | 0.00012154 | 3.046e-05 | 0 | 0 |  | 1 | TRUE | wye

## ext_grid
| name | bus | vm_pu | va_degree | slack_weight | in_service
0 |  | 3 | 1 | 0 | 1 | TRUE

## line
| name | std_type | from_bus | to_bus | length_km | r_ohm_per_km | x_ohm_per_km | c_nf_per_km | g_us_per_km | max_i_ka | df | parallel | type | in_service
0 | LV_3203-42_0_1_line_0 |  | 0 | 1 | 0.059092 | 0.125 | 0.08 | 261 | 0 | 0.364 | 1 | 1 | cs | TRUE
1 | LV_3203-42_0_1_line_1 |  | 0 | 2 | 0.079184 | 0.125 | 0.08 | 261 | 0 | 0.364 | 1 | 1 | cs | TRUE
2 | LV_3203-42_0_1_line_2 |  | 1 | 3 | 0.28038 | 0.125 | 0.08 | 261 | 0 | 0.364 | 1 | 1 | cs | TRUE
3 | LV_3203-42_0_1_line_3 |  | 1 | 4 | 0.21873 | 0.125 | 0.08 | 261 | 0 | 0.364 | 1 | 1 | cs | TRUE
4 | LV_3203-42_0_1_line_4 |  | 1 | 5 | 0.2234 | 0.125 | 0.08 | 261 | 0 | 0.364 | 1 | 1 | cs | TRUE
5 | LV_3203-42_0_1_line_5 |  | 2 | 6 | 0.17895 | 0.125 | 0.08 | 261 | 0 | 0.364 | 1 | 1 | cs | TRUE
6 | LV_3203-42_0_1_line_6 |  | 4 | 7 | 0.056928 | 0.125 | 0.08 | 261 | 0 | 0.364 | 1 | 1 | cs | TRUE
7 | LV_3203-42_0_1_line_7 |  | 5 | 11 | 0.20683 | 0.125 | 0.08 | 261 | 0 | 0.364 | 1 | 1 | cs | TRUE
8 | LV_3203-42_0_1_line_8 |  | 6 | 14 | 0.0155 | 0.125 | 0.08 | 261 | 0 | 0.364 | 1 | 1 | cs | TRUE
9 | LV_3203-42_0_1_line_9 |  | 8 | 9 | 0.013273 | 0.125 | 0.08 | 261 | 0 | 0.364 | 1 | 1 | cs | TRUE
10 | LV_3203-42_0_1_line_10 |  | 8 | 10 | 0.20947 | 0.125 | 0.08 | 261 | 0 | 0.364 | 1 | 1 | cs | TRUE
11 | LV_3203-42_0_1_line_11 |  | 10 | 21 | 0.022034 | 0.125 | 0.08 | 261 | 0 | 0.364 | 1 | 1 | cs | TRUE
12 | LV_3203-42_0_1_line_12 |  | 11 | 12 | 0.22727 | 0.125 | 0.08 | 261 | 0 | 0.364 | 1 | 1 | cs | TRUE
13 | LV_3203-42_0_1_line_13 |  | 11 | 20 | 0.10773 | 0.125 | 0.08 | 261 | 0 | 0.364 | 1 | 1 | cs | TRUE
14 | LV_3203-42_0_1_line_14 |  | 12 | 13 | 0.17164 | 0.125 | 0.08 | 261 | 0 | 0.364 | 1 | 1 | cs | TRUE
15 | LV_3203-42_0_1_line_15 |  | 14 | 25 | 0.019461 | 0.125 | 0.08 | 261 | 0 | 0.364 | 1 | 1 | cs | TRUE
16 | LV_3203-42_0_1_line_16 |  | 15 | 16 | 0.022655 | 0.125 | 0.08 | 261 | 0 | 0.364 | 1 | 1 | cs | TRUE
17 | LV_3203-42_0_1_line_17 |  | 16 | 17 | 0.02598 | 0.125 | 0.08 | 261 | 0 | 0.364 | 1 | 1 | cs | TRUE
18 | LV_3203-42_0_1_line_18 |  | 17 | 18 | 0.16784 | 0.125 | 0.08 | 261 | 0 | 0.364 | 1 | 1 | cs | TRUE
19 | LV_3203-42_0_1_line_19 |  | 18 | 22 | 0.085151 | 0.125 | 0.08 | 261 | 0 | 0.364 | 1 | 1 | cs | TRUE
20 | LV_3203-42_0_1_line_20 |  | 19 | 20 | 0.056912 | 0.125 | 0.08 | 261 | 0 | 0.364 | 1 | 1 | cs | TRUE
21 | LV_3203-42_0_1_line_21 |  | 19 | 21 | 0.020514 | 0.125 | 0.08 | 261 | 0 | 0.364 | 1 | 1 | cs | TRUE
22 | LV_3203-42_0_1_line_22 |  | 20 | 23 | 0.013437 | 0.125 | 0.08 | 261 | 0 | 0.364 | 1 | 1 | cs | TRUE
23 | LV_3203-42_0_1_line_23 |  | 20 | 24 | 0.0084218 | 0.125 | 0.08 | 261 | 0 | 0.364 | 1 | 1 | cs | TRUE
24 | LV_3203-42_0_1_line_24 |  | 22 | 24 | 0.059821 | 0.125 | 0.08 | 261 | 0 | 0.364 | 1 | 1 | cs | TRUE
25 | LV_3203-42_0_1_line_25 |  | 25 | 27 | 0.10312 | 0.125 | 0.08 | 261 | 0 | 0.364 | 1 | 1 | cs | TRUE
26 | LV_3203-42_0_1_line_26 |  | 26 | 27 | 0.016498 | 0.125 | 0.08 | 261 | 0 | 0.364 | 1 | 1 | cs | TRUE
27 | LV_3203-42_0_1_line_27 |  | 26 | 28 | 0.085342 | 0.125 | 0.08 | 261 | 0 | 0.364 | 1 | 1 | cs | TRUE
28 | LV_3203-42_0_1_line_28 |  | 28 | 29 | 0.10208 | 0.125 | 0.08 | 261 | 0 | 0.364 | 1 | 1 | cs | TRUE
29 | LV_3203-42_0_1_line_29 |  | 28 | 30 | 0.10276 | 0.125 | 0.08 | 261 | 0 | 0.364 | 1 | 1 | cs | TRUE
30 | LV_3203-42_0_1_line_30 |  | 29 | 31 | 0.052904 | 0.125 | 0.08 | 261 | 0 | 0.364 | 1 | 1 | cs | TRUE
31 | LV_3203-42_0_1_line_31 |  | 29 | 32 | 0.15055 | 0.125 | 0.08 | 261 | 0 | 0.364 | 1 | 1 | cs | TRUE
32 | LV_3203-42_0_1_line_32 |  | 30 | 33 | 0.0047606 | 0.125 | 0.08 | 261 | 0 | 0.364 | 1 | 1 | cs | TRUE
33 | LV_3203-42_0_1_line_33 |  | 32 | 34 | 0.1279 | 0.125 | 0.08 | 261 | 0 | 0.364 | 1 | 1 | cs | TRUE
34 | LV_3203-42_0_1_line_34 |  | 33 | 35 | 0.02942 | 0.125 | 0.08 | 261 | 0 | 0.364 | 1 | 1 | cs | TRUE
35 | LV_3203-42_0_1_line_35 |  | 34 | 36 | 0.013924 | 0.125 | 0.08 | 261 | 0 | 0.364 | 1 | 1 | cs | TRUE
36 | LV_3203-42_0_1_line_36 |  | 35 | 39 | 0.19794 | 0.125 | 0.08 | 261 | 0 | 0.364 | 1 | 1 | cs | TRUE
37 | LV_3203-42_0_1_line_37 |  | 36 | 37 | 0.0027422 | 0.125 | 0.08 | 261 | 0 | 0.364 | 1 | 1 | cs | TRUE
38 | LV_3203-42_0_1_line_38 |  | 37 | 38 | 0.048219 | 0.125 | 0.08 | 261 | 0 | 0.364 | 1 | 1 | cs | TRUE

## trafo
| name | std_type | hv_bus | lv_bus | sn_mva | vn_hv_kv | vn_lv_kv | vk_percent | vkr_percent | pfe_kw | i0_percent | shift_degree | tap_side | tap_neutral | tap_min | tap_max | tap_step_percent | tap_step_degree | tap_pos | tap_phase_shifter | parallel | df | in_service
0 | LV_3203-42_0_1_trafo_3 | 0.63 MVA 20/0.4 kV | 40 | 3 | 0.63 | 20 | 0.4 | 6 | 1.206 | 1.65 | 0.2619 | 150 | hv | 0 | -2 | 2 | 2.5 | 0 | 0 | FALSE | 1 | 1 | TRUE

## line_geodata
| x0 | y0 | x1 | y1 | x2 | y2 | x3 | y3 | x4 | y4 | x5 | y5 | x6 | y6 | x7 | y7 | x8 | y8 | x9 | y9 | x10 | y10 | x11 | y11 | x12 | y12 | x13 | y13 | x14 | y14
0 | 2749936.1326 | 1254993.3592 | 2749947.7659 | 1255029.5781 | 2749940.6391 | 1255037.4053 | 2749943.9194 | 1255047.3425
1 | 2749902.4159 | 1255114.7133 | 2749910.8732 | 1255099.3456 | 2749916.1263 | 1255089.8026 | 2749916.4823 | 1255089.1554 | 2749943.9194 | 1255047.3425
2 | 2750180.5099 | 1255031.0212 | 2750167.1309 | 1255015.767 | 2750152.108 | 1255001.639 | 2750139.7798 | 1254992.8512 | 2750121.339 | 1254985.521 | 2750109.3464 | 1254979.5667 | 2750052.0506 | 1254955.9139 | 2750036.9389 | 1254945.8657 | 2750030.8263 | 1254947.3234 | 2749988.2105 | 1254966.8075 | 2749936.1326 | 1254993.3592
3 | 2749763.0439 | 1254934.5668 | 2749780.778 | 1254917.0649 | 2749790.5377 | 1254913.1523 | 2749802.3053 | 1254911.6151 | 2749812.0664 | 1254912.4183 | 2749822.2779 | 1254916.0024 | 2749843.1584 | 1254927.4529 | 2749872.5053 | 1254948.2046 | 2749898.2272 | 1254973.2134 | 2749910.687 | 1254989.3334 | 2749912.6255 | 1254992.9527 | 2749915.4456 | 1255001.0987 | 2749936.1326 | 1254993.3592
4 | 2749936.1326 | 1254993.3592 | 2750078.7816 | 1254821.4279
5 | 2749902.4159 | 1255114.7133 | 2749903.2204 | 1255130.0264 | 2749905.2765 | 1255136.1511 | 2749909.5582 | 1255139.6295 | 2749918.8206 | 1255141.6326 | 2749926.5779 | 1255146.1445 | 2749935.8656 | 1255155.4888 | 2749947.8583 | 1255167.9824 | 2749958.5573 | 1255182.9791 | 2749962.5844 | 1255194.4145 | 2749966.96 | 1255212.6431 | 2749966.8067 | 1255226.4305 | 2749966.8871 | 1255234.5738 | 2749969.9792 | 1255240.6136 | 2749988.5163 | 1255256.9212
6 | 2749763.0439 | 1254934.5668 | 2749770.1096 | 1254945.5451 | 2749777.8761 | 1254958.6543 | 2749783.132 | 1254974.9365 | 2749785.2748 | 1254986.2906
7 | 2750188.0224 | 1254671.4155 | 2750182.8794 | 1254678.9702 | 2750178.7163 | 1254683.3022 | 2750165.3213 | 1254688.5678 | 2750149.3208 | 1254698.95 | 2750132.1991 | 1254705.6337 | 2750117.6253 | 1254713.3385 | 2750103.2222 | 1254724.4287 | 2750088.9994 | 1254740.6174 | 2750080.3204 | 1254757.5474 | 2750077.3997 | 1254766.7601 | 2750079.6004 | 1254791.8849 | 2750080.2958 | 1254814.4579 | 2750078.7816 | 1254821.4279
8 | 2750001.1704 | 1255265.5656 | 2749997.2838 | 1255264.1503 | 2749988.5163 | 1255256.9212 | 2749988.5163 | 1255256.9212
9 | 2750146.0127 | 1254414.9665 | 2750141.0606 | 1254416.4758 | 2750132.9649 | 1254416.4311
10 | 2750279.0105 | 1254576.7966 | 2750146.0127 | 1254414.9665
11 | 2750278.8759 | 1254593.3459 | 2750277.2375 | 1254591.4447 | 2750272.1995 | 1254585.3442 | 2750272.1951 | 1254582.8417 | 2750279.0105 | 1254576.7966
12 | 2750188.0224 | 1254671.4155 | 2750176.5294 | 1254671.9246 | 2750142.4958 | 1254678.5015 | 2750096.0717 | 1254691.5153 | 2750037.8605 | 1254712.1828 | 2750014.0591 | 1254723.6356 | 2749993.7368 | 1254738.68 | 2749980.404 | 1254752.7954
13 | 2750277.2779 | 1254653.4508 | 2750277.8207 | 1254652.5859 | 2750277.8664 | 1254650.7853 | 2750264.6893 | 1254636.17 | 2750252.1026 | 1254642.5903 | 2750241.961 | 1254646.6481 | 2750234.5845 | 1254647.929 | 2750225.2628 | 1254650.0168 | 2750199.154 | 1254662.8449 | 2750188.0224 | 1254671.4155
14 | 2749980.404 | 1254752.7954 | 2749857.5075 | 1254632.9754
15 | 2750001.1704 | 1255265.5656 | 2750011.9256 | 1255269.482 | 2750018.5787 | 1255273.9523
16 | 2750478.2403 | 1254535.7839 | 2750475.7746 | 1254558.3046
17 | 2750471.6799 | 1254583.9406 | 2750472.1942 | 1254581.2288 | 2750474.7116 | 1254568.0132 | 2750475.7746 | 1254558.3046
18 | 2750355.6446 | 1254663.0268 | 2750359.6496 | 1254655.1207 | 2750369.3581 | 1254648.5052 | 2750382.6181 | 1254644.4045 | 2750457.7182 | 1254624.2365 | 2750476.8655 | 1254619.2513 | 2750471.707 | 1254592.3718 | 2750471.6799 | 1254583.9406
19 | 2750355.6446 | 1254663.0268 | 2750351.3939 | 1254662.485 | 2750348.6154 | 1254665.1949 | 2750343.3526 | 1254687.8502 | 2750341.7138 | 1254694.1258 | 2750338.4992 | 1254700.9286 | 2750335.1978 | 1254704.6151 | 2750331.5782 | 1254708.0488 | 2750327.403 | 1254710.4786 | 2750322.355 | 1254711.9074 | 2750318.1383 | 1254712.7012 | 2750314.7811 | 1254712.0486 | 2750311.3758 | 1254710.3161 | 2750305.4226 | 1254704.7215
20 | 2750277.2779 | 1254653.4508 | 2750277.8207 | 1254652.5859 | 2750277.8664 | 1254650.7853 | 2750264.6893 | 1254636.17 | 2750277.3781 | 1254625.1367 | 2750283.0357 | 1254619.319 | 2750287.5274 | 1254610.9693
21 | 2750287.5274 | 1254610.9693 | 2750286.4975 | 1254602.1901 | 2750278.8759 | 1254593.3459
22 | 2750277.2779 | 1254653.4508 | 2750287.0484 | 1254662.6749
23 | 2750277.2779 | 1254653.4508 | 2750271.618 | 1254659.6871
24 | 2750271.618 | 1254659.6871 | 2750271.2988 | 1254660.0388 | 2750269.9093 | 1254663.0399 | 2750270.0634 | 1254666.4805 | 2750272.3095 | 1254671.9539 | 2750273.4913 | 1254673.8635 | 2750277.4879 | 1254678.4695 | 2750305.4226 | 1254704.7215
25 | 2750018.5787 | 1255273.9523 | 2750026.6331 | 1255279.3642 | 2750032.4786 | 1255287.8317 | 2750036.2331 | 1255297.8032 | 2750041.0422 | 1255314.9975 | 2750055.4986 | 1255336.2623 | 2750080.1851 | 1255351.305
26 | 2750094.8422 | 1255358.7013 | 2750088.675 | 1255356.4784 | 2750080.1851 | 1255351.305
27 | 2750177.1702 | 1255378.4545 | 2750156.2936 | 1255377.3463 | 2750140.7386 | 1255375.0051 | 2750102.1512 | 1255361.3358 | 2750094.8422 | 1255358.7013
28 | 2750145.8419 | 1255470.3947 | 2750163.5551 | 1255453.7052 | 2750170.1633 | 1255437.7571 | 2750178.8152 | 1255400.4622 | 2750179.2611 | 1255388.2504 | 2750177.1702 | 1255378.4545
29 | 2750177.1702 | 1255378.4545 | 2750179.7162 | 1255361.1021 | 2750181.993 | 1255343.9541 | 2750183.9852 | 1255334.1506 | 2750189.8736 | 1255316.2379 | 2750194.5885 | 1255302.3439 | 2750199.107 | 1255295.8855 | 2750206.598 | 1255294.8189 | 2750211.2759 | 1255297.8405 | 2750214.5499 | 1255297.0384
30 | 2750145.8419 | 1255470.3947 | 2750138.9577 | 1255466.5942 | 2750121.4453 | 1255456.3402 | 2750107.0522 | 1255454.3178 | 2750097.2002 | 1255457.0063
31 | 2750145.8419 | 1255470.3947 | 2750146.782 | 1255474.3891 | 2750153.2765 | 1255483.1401 | 2750160.8453 | 1255489.4048 | 2750196.9667 | 1255508.3171 | 2750219.0544 | 1255515.5066 | 2750246.8656 | 1255519.0045 | 2750255.5103 | 1255520.6365 | 2750273.6265 | 1255527.6031 | 2750278.5407 | 1255530.0504
32 | 2750214.5499 | 1255297.0384 | 2750219.1738 | 1255295.9056
33 | 2750381.7147 | 1255592.1324 | 2750384.7579 | 1255585.5254 | 2750331.3892 | 1255564.4052 | 2750311.0653 | 1255551.966 | 2750290.9235 | 1255536.2171 | 2750278.5407 | 1255530.0504
34 | 2750219.1738 | 1255295.9056 | 2750219.1738 | 1255295.9056 | 2750227.3783 | 1255296.759 | 2750235.93 | 1255299.9902 | 2750245.3937 | 1255307.416
35 | 2750381.7147 | 1255592.1324 | 2750395.5075 | 1255594.0405
36 | 2750363.601 | 1255184.327 | 2750359.5056 | 1255187.961 | 2750350.8364 | 1255200.0416 | 2750345.6405 | 1255215.625 | 2750342.9327 | 1255236.0541 | 2750342.6451 | 1255252.7187 | 2750337.9408 | 1255270.639 | 2750332.6573 | 1255278.9797 | 2750317.9726 | 1255290.4961 | 2750294.1401 | 1255300.2674 | 2750253.8461 | 1255310.9999 | 2750248.1614 | 1255309.5877 | 2750245.3937 | 1255307.416
37 | 2750395.5075 | 1255594.0405 | 2750398.2238 | 1255594.4162
38 | 2750446.0261 | 1255600.4703 | 2750441.996 | 1255600.4716 | 2750398.2238 | 1255594.4162

## bus_geodata
| x | y | coords
0 | 2749943.9194 | 1255047.3425
1 | 2749936.1326 | 1254993.3592
2 | 2749902.4159 | 1255114.7133
3 | 2750180.5099 | 1255031.0212
4 | 2749763.0439 | 1254934.5668
5 | 2750078.7816 | 1254821.4279
6 | 2749988.5163 | 1255256.9212
7 | 2749785.2748 | 1254986.2906
8 | 2750146.0127 | 1254414.9665
9 | 2750132.9649 | 1254416.4311
10 | 2750279.0105 | 1254576.7966
11 | 2750188.0224 | 1254671.4155
12 | 2749980.404 | 1254752.7954
13 | 2749857.5075 | 1254632.9754
14 | 2750001.1704 | 1255265.5656
15 | 2750478.2403 | 1254535.7839
16 | 2750475.7746 | 1254558.3046
17 | 2750471.6799 | 1254583.9406
18 | 2750355.6446 | 1254663.0268
19 | 2750287.5274 | 1254610.9693
20 | 2750277.2779 | 1254653.4508
21 | 2750278.8759 | 1254593.3459
22 | 2750305.4226 | 1254704.7215
23 | 2750287.0484 | 1254662.6749
24 | 2750271.618 | 1254659.6871
25 | 2750018.5787 | 1255273.9523
26 | 2750094.8422 | 1255358.7013
27 | 2750080.1851 | 1255351.305
28 | 2750177.1702 | 1255378.4545
29 | 2750145.8419 | 1255470.3947
30 | 2750214.5499 | 1255297.0384
31 | 2750097.2002 | 1255457.0063
32 | 2750278.5407 | 1255530.0504
33 | 2750219.1738 | 1255295.9056
34 | 2750381.7147 | 1255592.1324
35 | 2750245.3937 | 1255307.416
36 | 2750395.5075 | 1255594.0405
37 | 2750398.2238 | 1255594.4162
38 | 2750446.0261 | 1255600.4703
39 | 2750363.601 | 1255184.327
40 | 2750180.5099 | 1255031.0212

## line_std_types
| c_nf_per_km | r_ohm_per_km | x_ohm_per_km | max_i_ka | type | q_mm2 | alpha | voltage_rating
NAYY 4x50 SE | 210 | 0.642 | 0.083 | 0.142 | cs | 50 | 0.00403 | LV
NAYY 4x120 SE | 264 | 0.225 | 0.08 | 0.242 | cs | 120 | 0.00403 | LV
NAYY 4x150 SE | 261 | 0.208 | 0.08 | 0.27 | cs | 150 | 0.00403 | LV
NA2XS2Y 1x95 RM/25 12/20 kV | 216 | 0.313 | 0.132 | 0.252 | cs | 95 | 0.00403 | MV
NA2XS2Y 1x185 RM/25 12/20 kV | 273 | 0.161 | 0.117 | 0.362 | cs | 185 | 0.00403 | MV
NA2XS2Y 1x240 RM/25 12/20 kV | 304 | 0.122 | 0.112 | 0.421 | cs | 240 | 0.00403 | MV
NA2XS2Y 1x95 RM/25 6/10 kV | 315 | 0.313 | 0.123 | 0.249 | cs | 95 | 0.00403 | MV
NA2XS2Y 1x185 RM/25 6/10 kV | 406 | 0.161 | 0.11 | 0.358 | cs | 185 | 0.00403 | MV
NA2XS2Y 1x240 RM/25 6/10 kV | 456 | 0.122 | 0.105 | 0.416 | cs | 240 | 0.00403 | MV
NA2XS2Y 1x150 RM/25 12/20 kV | 250 | 0.206 | 0.116 | 0.319 | cs | 150 | 0.00403 | MV
NA2XS2Y 1x120 RM/25 12/20 kV | 230 | 0.253 | 0.119 | 0.283 | cs | 120 | 0.00403 | MV
NA2XS2Y 1x70 RM/25 12/20 kV | 190 | 0.443 | 0.132 | 0.22 | cs | 70 | 0.00403 | MV
NA2XS2Y 1x150 RM/25 6/10 kV | 360 | 0.206 | 0.11 | 0.315 | cs | 150 | 0.00403 | MV
NA2XS2Y 1x120 RM/25 6/10 kV | 340 | 0.253 | 0.113 | 0.28 | cs | 120 | 0.00403 | MV
NA2XS2Y 1x70 RM/25 6/10 kV | 280 | 0.443 | 0.123 | 0.217 | cs | 70 | 0.00403 | MV
N2XS(FL)2Y 1x120 RM/35 64/110 kV | 112 | 0.153 | 0.166 | 0.366 | cs | 120 | 0.00393 | HV
N2XS(FL)2Y 1x185 RM/35 64/110 kV | 125 | 0.099 | 0.156 | 0.457 | cs | 185 | 0.00393 | HV
N2XS(FL)2Y 1x240 RM/35 64/110 kV | 135 | 0.075 | 0.149 | 0.526 | cs | 240 | 0.00393 | HV
N2XS(FL)2Y 1x300 RM/35 64/110 kV | 144 | 0.06 | 0.144 | 0.588 | cs | 300 | 0.00393 | HV
15-AL1/3-ST1A 0.4 | 11 | 1.8769 | 0.35 | 0.105 | ol | 16 | 0.00403 | LV
24-AL1/4-ST1A 0.4 | 11.25 | 1.2012 | 0.335 | 0.14 | ol | 24 | 0.00403 | LV
48-AL1/8-ST1A 0.4 | 12.2 | 0.5939 | 0.3 | 0.21 | ol | 48 | 0.00403 | LV
94-AL1/15-ST1A 0.4 | 13.2 | 0.306 | 0.29 | 0.35 | ol | 94 | 0.00403 | LV
34-AL1/6-ST1A 10.0 | 9.7 | 0.8342 | 0.36 | 0.17 | ol | 34 | 0.00403 | MV
48-AL1/8-ST1A 10.0 | 10.1 | 0.5939 | 0.35 | 0.21 | ol | 48 | 0.00403 | MV
70-AL1/11-ST1A 10.0 | 10.4 | 0.4132 | 0.339 | 0.29 | ol | 70 | 0.00403 | MV
94-AL1/15-ST1A 10.0 | 10.75 | 0.306 | 0.33 | 0.35 | ol | 94 | 0.00403 | MV
122-AL1/20-ST1A 10.0 | 11.1 | 0.2376 | 0.323 | 0.41 | ol | 122 | 0.00403 | MV
149-AL1/24-ST1A 10.0 | 11.25 | 0.194 | 0.315 | 0.47 | ol | 149 | 0.00403 | MV
34-AL1/6-ST1A 20.0 | 9.15 | 0.8342 | 0.382 | 0.17 | ol | 34 | 0.00403 | MV
48-AL1/8-ST1A 20.0 | 9.5 | 0.5939 | 0.372 | 0.21 | ol | 48 | 0.00403 | MV
70-AL1/11-ST1A 20.0 | 9.7 | 0.4132 | 0.36 | 0.29 | ol | 70 | 0.00403 | MV
94-AL1/15-ST1A 20.0 | 10 | 0.306 | 0.35 | 0.35 | ol | 94 | 0.00403 | MV
122-AL1/20-ST1A 20.0 | 10.3 | 0.2376 | 0.344 | 0.41 | ol | 122 | 0.00403 | MV
149-AL1/24-ST1A 20.0 | 10.5 | 0.194 | 0.337 | 0.47 | ol | 149 | 0.00403 | MV
184-AL1/30-ST1A 20.0 | 10.75 | 0.1571 | 0.33 | 0.535 | ol | 184 | 0.00403 | MV
243-AL1/39-ST1A 20.0 | 11 | 0.1188 | 0.32 | 0.645 | ol | 243 | 0.00403 | MV
48-AL1/8-ST1A 110.0 | 8 | 0.5939 | 0.46 | 0.21 | ol | 48 | 0.00403 | HV
70-AL1/11-ST1A 110.0 | 8.4 | 0.4132 | 0.45 | 0.29 | ol | 70 | 0.00403 | HV
94-AL1/15-ST1A 110.0 | 8.65 | 0.306 | 0.44 | 0.35 | ol | 94 | 0.00403 | HV
122-AL1/20-ST1A 110.0 | 8.5 | 0.2376 | 0.43 | 0.41 | ol | 122 | 0.00403 | HV
149-AL1/24-ST1A 110.0 | 8.75 | 0.194 | 0.41 | 0.47 | ol | 149 | 0.00403 | HV
184-AL1/30-ST1A 110.0 | 8.8 | 0.1571 | 0.4 | 0.535 | ol | 184 | 0.00403 | HV
243-AL1/39-ST1A 110.0 | 9 | 0.1188 | 0.39 | 0.645 | ol | 243 | 0.00403 | HV
305-AL1/39-ST1A 110.0 | 9.2 | 0.0949 | 0.38 | 0.74 | ol | 305 | 0.00403 | HV
490-AL1/64-ST1A 110.0 | 9.75 | 0.059 | 0.37 | 0.96 | ol | 490 | 0.00403 | HV
679-AL1/86-ST1A 110.0 | 9.95 | 0.042 | 0.36 | 1.15 | ol | 679 | 0.00403 | HV
490-AL1/64-ST1A 220.0 | 10 | 0.059 | 0.285 | 0.96 | ol | 490 | 0.00403 | HV
679-AL1/86-ST1A 220.0 | 11.7 | 0.042 | 0.275 | 1.15 | ol | 679 | 0.00403 | HV
490-AL1/64-ST1A 380.0 | 11 | 0.059 | 0.253 | 0.96 | ol | 490 | 0.00403 | HV
679-AL1/86-ST1A 380.0 | 14.6 | 0.042 | 0.25 | 1.15 | ol | 679 | 0.00403 | HV

## trafo_std_types
| i0_percent | pfe_kw | vkr_percent | sn_mva | vn_lv_kv | vn_hv_kv | vk_percent | shift_degree | vector_group | tap_side | tap_neutral | tap_min | tap_max | tap_step_degree | tap_step_percent | tap_phase_shifter
160 MVA 380/110 kV | 0.06 | 60 | 0.25 | 160 | 110 | 380 | 12.2 | 0 | Yy0 | hv | 0 | -9 | 9 | 0 | 1.5 | FALSE
100 MVA 220/110 kV | 0.06 | 55 | 0.26 | 100 | 110 | 220 | 12 | 0 | Yy0 | hv | 0 | -9 | 9 | 0 | 1.5 | FALSE
63 MVA 110/20 kV | 0.04 | 22 | 0.32 | 63 | 20 | 110 | 18 | 150 | YNd5 | hv | 0 | -9 | 9 | 0 | 1.5 | FALSE
40 MVA 110/20 kV | 0.05 | 18 | 0.34 | 40 | 20 | 110 | 16.2 | 150 | YNd5 | hv | 0 | -9 | 9 | 0 | 1.5 | FALSE
25 MVA 110/20 kV | 0.07 | 14 | 0.41 | 25 | 20 | 110 | 12 | 150 | YNd5 | hv | 0 | -9 | 9 | 0 | 1.5 | FALSE
63 MVA 110/10 kV | 0.04 | 22 | 0.32 | 63 | 10 | 110 | 18 | 150 | YNd5 | hv | 0 | -9 | 9 | 0 | 1.5 | FALSE
40 MVA 110/10 kV | 0.05 | 18 | 0.34 | 40 | 10 | 110 | 16.2 | 150 | YNd5 | hv | 0 | -9 | 9 | 0 | 1.5 | FALSE
25 MVA 110/10 kV | 0.07 | 14 | 0.41 | 25 | 10 | 110 | 12 | 150 | YNd5 | hv | 0 | -9 | 9 | 0 | 1.5 | FALSE
0.25 MVA 20/0.4 kV | 0.32 | 0.8 | 1.44 | 0.25 | 0.4 | 20 | 6 | 150 | Yzn5 | hv | 0 | -2 | 2 | 0 | 2.5 | FALSE
0.4 MVA 20/0.4 kV | 0.3375 | 1.35 | 1.425 | 0.4 | 0.4 | 20 | 6 | 150 | Dyn5 | hv | 0 | -2 | 2 | 0 | 2.5 | FALSE
0.63 MVA 20/0.4 kV | 0.2619 | 1.65 | 1.206 | 0.63 | 0.4 | 20 | 6 | 150 | Dyn5 | hv | 0 | -2 | 2 | 0 | 2.5 | FALSE
0.25 MVA 10/0.4 kV | 0.24 | 0.6 | 1.2 | 0.25 | 0.4 | 10 | 4 | 150 | Dyn5 | hv | 0 | -2 | 2 | 0 | 2.5 | FALSE
0.4 MVA 10/0.4 kV | 0.2375 | 0.95 | 1.325 | 0.4 | 0.4 | 10 | 4 | 150 | Dyn5 | hv | 0 | -2 | 2 | 0 | 2.5 | FALSE
0.63 MVA 10/0.4 kV | 0.1873 | 1.18 | 1.0794 | 0.63 | 0.4 | 10 | 4 | 150 | Dyn5 | hv | 0 | -2 | 2 | 0 | 2.5 | FALSE

## trafo3w_std_types
| sn_hv_mva | sn_mv_mva | sn_lv_mva | vn_hv_kv | vn_mv_kv | vn_lv_kv | vk_hv_percent | vk_mv_percent | vk_lv_percent | vkr_hv_percent | vkr_mv_percent | vkr_lv_percent | pfe_kw | i0_percent | shift_mv_degree | shift_lv_degree | vector_group | tap_side | tap_neutral | tap_min | tap_max | tap_step_percent
63/25/38 MVA 110/20/10 kV | 63 | 25 | 38 | 110 | 20 | 10 | 10.4 | 10.4 | 10.4 | 0.28 | 0.32 | 0.35 | 35 | 0.89 | 0 | 0 | YN0yn0yn0 | hv | 0 | -10 | 10 | 1.2
63/25/38 MVA 110/10/10 kV | 63 | 25 | 38 | 110 | 10 | 10 | 10.4 | 10.4 | 10.4 | 0.28 | 0.32 | 0.35 | 35 | 0.89 | 0 | 0 | YN0yn0yn0 | hv | 0 | -10 | 10 | 1.2

## fuse_std_types
| fuse_type | i_rated_a | t_avg | t_min | t_total | x_avg | x_min | x_total
HV 100A | HV 100A | 100 | 0 | [10.0, 3.64, 0.854, 0.281, 0.1, 0.0531, 0.022, 0.01] | [10.0, 4.267, 1.21, 0.403, 0.1, 0.058, 0.022, 0.01] | 0 | [300.0, 350.0, 450.0, 550.0, 700.0, 850.0, 1200.0, 1752.0] | [600.0, 700.0, 900.0, 1150.0, 1665.0, 2000.0, 3000.0, 4313.0]
HV 10A | HV 10A | 10 | 0 | [10.0, 1675.0, 0.344, 0.156, 0.1, 0.0417, 0.0171, 0.01] | [10.0, 1.3, 0.3, 0.155, 0.1, 0.0555, 0.023, 0.01] | 0 | [30.0, 32.0, 35.0, 37.0, 39.0, 50.0, 70.0, 88.0] | [60.0, 70.0, 80.0, 87.0, 94.0, 110.0, 150.0, 216.0]
HV 125A | HV 125A | 125 | 0 | [10.0, 1.82, 0.344, 0.1, 0.0467, 0.0269, 0.01] | [10.0, 2.478, 0.426, 0.1, 0.0427, 0.0211, 0.01] | 0 | [375.0, 500.0, 700.0, 925.0, 1200.0, 1500.0, 2341.0] | [750.0, 1000.0, 1500.0, 2200.0, 3000.0, 4000.0, 5765.0]
HV 160A | HV 160A | 160 | 0 | [10.0, 4.15, 1.03, 0.198, 0.1, 0.051, 0.0172, 0.01] | [10.0, 2.3, 0.734, 0.274, 0.1, 0.046, 0.0177, 0.01] | 0 | [480.0, 550.0, 700.0, 1000.0, 1260.0, 1600.0, 2500.0, 3227.0] | [960.0, 1300.0, 1700.0, 2200.0, 2996.0, 4000.0, 6000.0, 7946.0]
HV 16A | HV 16A | 16 | 0 | [10.0, 0.352, 0.164, 0.1, 0.0649, 0.0342, 0.01] | [10.0, 2.34, 0.722, 0.181, 0.1, 0.055, 0.0296, 0.01] | 0 | [48.0, 60.0, 65.0, 71.0, 80.0, 100.0, 162.0] | [96.0, 110.0, 125.0, 150.0, 168.0, 200.0, 250.0, 398.0]
HV 200A | HV 200A | 200 | 0 | [10.0, 4.267, 1.21, 0.403, 0.1, 0.058, 0.022, 0.01] | [10.0, 3.73, 1.654, 0.328, 0.1, 0.0531, 0.019, 0.01] | 0 | [600.0, 700.0, 900.0, 1150.0, 1665.0, 2000.0, 3000.0, 4313.0] | [1200.0, 1500.0, 1800.0, 2700.0, 3960.0, 5000.0, 7500.0, 10620.0]
HV 20A | HV 20A | 20 | 0 | [10.0, 1.3, 0.3, 0.155, 0.1, 0.0555, 0.023, 0.01] | [10.0, 1.3, 0.161, 0.1, 0.0611, 0.0399, 0.0141, 0.01] | 0 | [60.0, 70.0, 80.0, 87.0, 94.0, 110.0, 150.0, 216.0] | [120.0, 150.0, 200.0, 223.0, 260.0, 300.0, 450.0, 532.0]
HV 25A | HV 25A | 25 | 0 | [10.0, 2.512, 0.833, 0.299, 0.1, 0.0372, 0.0223, 0.01] | [10.0, 3.125, 0.597, 0.198, 0.1, 0.0378, 0.022, 0.01] | 0 | [75.0, 82.0, 90.0, 100.0, 124.0, 170.0, 200.0, 289.0] | [150.0, 170.0, 210.0, 250.0, 294.0, 400.0, 500.0, 711.0]
HV 31.5A | HV 31.5A | 31.5 | 0 | [10.0, 2.34, 0.722, 0.181, 0.1, 0.055, 0.0296, 0.01] | [10.0, 2.84, 0.368, 0.164, 0.1, 0.0621, 0.0378, 0.0195, 0.01] | 0 | [95.0, 110.0, 125.0, 150.0, 165.0, 200.0, 250.0, 390.0] | [189.0, 220.0, 300.0, 350.0, 393.0, 450.0, 530.0, 700.0, 960.0]
HV 40A | HV 40A | 40 | 0 | [10.0, 1.3, 0.161, 0.1, 0.0611, 0.0399, 0.0141, 0.01] | [10.0, 2.05, 0.369, 0.198, 0.1, 0.051, 0.0298, 0.01] | 0 | [120.0, 150.0, 200.0, 223.0, 260.0, 300.0, 450.0, 532.0] | [240.0, 300.0, 400.0, 450.0, 530.0, 650.0, 800.0, 1311.0]
HV 50A | HV 50A | 50 | 0 | [10.0, 3.215, 0.597, 0.198, 0.1, 0.0378, 0.022, 0.01] | [10.0, 3.64, 0.854, 0.281, 0.1, 0.0531, 0.022, 0.01] | 0 | [150.0, 170.0, 210.0, 250.0, 294.0, 400.0, 500.0, 711.0] | [300.0, 350.0, 450.0, 550.0, 700.0, 850.0, 1200.0, 1752.0]
HV 6.3A | HV 6.3A | 6.3 | 0 | [10.0, 1.39, 0.344, 0.168, 0.1, 0.056, 0.0263, 0.01] | [10.0, 1.711, 0.516, 0.198, 0.1, 0.0634, 0.0303, 0.01] | 0 | [19.0, 19.5, 20.4, 20.8, 22.0, 25.0, 32.0, 48.0] | [38.0, 40.0, 43.0, 48.0, 53.0, 60.0, 75.0, 118.0]
HV 63A | HV 63A | 63 | 0 | [10.0, 2.84, 0.368, 0.164, 0.1, 0.0621, 0.0378, 0.0195, 0.01] | [10.0, 1.82, 0.344, 0.1, 0.0467, 0.0269, 0.01] | 0 | [189.0, 220.0, 300.0, 350.0, 393.0, 450.0, 530.0, 700.0, 961.0] | [378.0, 500.0, 700.0, 934.0, 1200.0, 1500.0, 2366.0]
HV 80A | HV 80A | 80 | 0 | [10.0, 2.05, 0.369, 0.198, 0.1, 0.051, 0.0298, 0.01] | [10.0, 4.15, 1.03, 0.198, 0.1, 0.051, 0.0172, 0.01] | 0 | [240.0, 300.0, 400.0, 450.0, 530.0, 650.0, 800.0, 1311.0] | [480.0, 550.0, 700.0, 1000.0, 1260.0, 1600.0, 2500.0, 3227.0]
Siemens NH-1-100 | Siemens NH-1-100 | 100 | [5400.0, 2000.0, 400.0, 20.0, 1.0, 0.2, 0.012, 0.004] | 0 | 0 | [150.0, 190.0, 250.0, 430.0, 900.0, 1250.0, 2700.0, 3600.0] | 0 | 0
Siemens NH-1-125 | Siemens NH-1-125 | 125 | [4800.0, 120.0, 7.0, 0.1, 0.004] | 0 | 0 | [180.0, 400.0, 740.0, 2000.0, 4250.0] | 0 | 0
Siemens NH-1-16 | Siemens NH-1-16 | 16 | [4000.0, 400.0, 2.0, 0.1, 0.04, 0.01] | 0 | 0 | [26.0, 35.0, 75.0, 150.0, 200.0, 300.0] | 0 | 0
Siemens NH-1-160 | Siemens NH-1-160 | 160 | [4800.0, 120.0, 7.0, 0.1, 0.004] | 0 | 0 | [210.0, 500.0, 900.0, 2300.0, 5000.0] | 0 | 0
Siemens NH-1-25 | Siemens NH-1-25 | 25 | [4000.0, 1000.0, 10.0, 0.2, 0.02, 0.01] | 0 | 0 | [40.0, 50.0, 100.0, 210.0, 400.0, 500.0] | 0 | 0
Siemens NH-1-50 | Siemens NH-1-50 | 50 | [4000.0, 40.0, 4.0, 1.0, 0.02, 0.01] | 0 | 0 | [86.0, 200.0, 300.0, 400.0, 1000.0, 1280.0] | 0 | 0
Siemens NH-1-63 | Siemens NH-1-63 | 63 | [4000.0, 100.0, 10.0, 2.0, 0.04, 0.01] | 0 | 0 | [100.0, 200.0, 300.0, 400.0, 1000.0, 1500.0] | 0 | 0
Siemens NH-1-80 | Siemens NH-1-80 | 80 | [4800.0, 120.0, 7.0, 0.1, 0.01] | 0 | 0 | [150.58, 250.0, 450.0, 1150.0, 2470.0] | 0 | 0
Siemens NH-2-1000 | Siemens NH-2-1000 | 1000 | [4800.0, 120.0, 7.0, 0.1, 0.004] | 0 | 0 | [1900.0, 3500.0, 8400.0, 24000.0, 52000.0] | 0 | 0
Siemens NH-2-200 | Siemens NH-2-200 | 200 | [4800.0, 120.0, 7.0, 0.1, 0.004] | 0 | 0 | [280.0, 650.0, 1200.0, 3000.0, 7000.0] | 0 | 0
Siemens NH-2-224 | Siemens NH-2-224 | 224 | [4800.0, 120.0, 7.0, 0.2, 0.04, 0.004] | 0 | 0 | [400.0, 750.0, 1453.0, 3025.0, 4315.0, 7600.0] | 0 | 0
Siemens NH-2-250 | Siemens NH-2-250 | 250 | [4800.0, 120.0, 7.0, 0.1, 0.004] | 0 | 0 | [450.0, 800.0, 1650.0, 4000.0, 8500.0] | 0 | 0
Siemens NH-2-315 | Siemens NH-2-315 | 315 | [4800.0, 120.0, 7.0, 0.1, 0.004] | 0 | 0 | [550.0, 920.0, 1900.0, 5000.0, 11000.0] | 0 | 0
Siemens NH-2-355 | Siemens NH-2-355 | 355 | [4800.0, 120.0, 6.0, 0.1, 0.004] | 0 | 0 | [650.0, 1116.27, 2350.0, 5840.0, 12790.0] | 0 | 0
Siemens NH-2-400 | Siemens NH-2-400 | 400 | [4800.0, 120.0, 7.0, 0.1, 0.004] | 0 | 0 | [720.0, 1350.0, 2800.0, 6500.0, 15000.0] | 0 | 0
Siemens NH-2-425 | Siemens NH-2-425 | 425 | [4800.0, 120.0, 7.0, 0.1, 0.004] | 0 | 0 | [850.0, 1500.0, 3050.0, 7500.0, 16500.0] | 0 | 0
Siemens NH-2-630 | Siemens NH-2-630 | 630 | [4800.0, 120.0, 7.0, 0.1, 0.004] | 0 | 0 | [1200.0, 2000.0, 4800.0, 12000.0, 26000.0] | 0 | 0

## dtypes
| element | column | dtype
0 | bus | name | object
1 | bus | vn_kv | float64
2 | bus | type | object
3 | bus | zone | object
4 | bus | in_service | bool
5 | load | name | object
6 | load | bus | uint32
7 | load | p_mw | float64
8 | load | q_mvar | float64
9 | load | const_z_percent | float64
10 | load | const_i_percent | float64
11 | load | sn_mva | float64
12 | load | scaling | float64
13 | load | in_service | bool
14 | load | type | object
15 | ext_grid | name | object
16 | ext_grid | bus | uint32
17 | ext_grid | vm_pu | float64
18 | ext_grid | va_degree | float64
19 | ext_grid | slack_weight | float64
20 | ext_grid | in_service | bool
21 | line | name | object
22 | line | std_type | object
23 | line | from_bus | uint32
24 | line | to_bus | uint32
25 | line | length_km | float64
26 | line | r_ohm_per_km | float64
27 | line | x_ohm_per_km | float64
28 | line | c_nf_per_km | float64
29 | line | g_us_per_km | float64
30 | line | max_i_ka | float64
31 | line | df | float64
32 | line | parallel | uint32
33 | line | type | object
34 | line | in_service | bool
35 | trafo | name | object
36 | trafo | std_type | object
37 | trafo | hv_bus | uint32
38 | trafo | lv_bus | uint32
39 | trafo | sn_mva | float64
40 | trafo | vn_hv_kv | float64
41 | trafo | vn_lv_kv | float64
42 | trafo | vk_percent | float64
43 | trafo | vkr_percent | float64
44 | trafo | pfe_kw | float64
45 | trafo | i0_percent | float64
46 | trafo | shift_degree | float64
47 | trafo | tap_side | object
48 | trafo | tap_neutral | int32
49 | trafo | tap_min | int32
50 | trafo | tap_max | int32
51 | trafo | tap_step_percent | float64
52 | trafo | tap_step_degree | float64
53 | trafo | tap_pos | int32
54 | trafo | tap_phase_shifter | bool
55 | trafo | parallel | uint32
56 | trafo | df | float64
57 | trafo | in_service | bool
58 | line_geodata | coords | object
59 | bus_geodata | x | float64
60 | bus_geodata | y | float64
61 | bus_geodata | coords | object

## parameters
| version | format_version | converged | OPF_converged | name | f_hz | sn_mva
0 | 2.14.6 | 2.14.0 | FALSE | FALSE |  | 50 | 1