## bus
| name | vn_kv | type | zone | in_service
0 | bus_LV_3203-48_0_4_node_0 | 0.4 | n |  | TRUE
1 | bus_LV_3203-48_0_4_node_2 | 0.4 | n |  | TRUE
2 | bus_LV_3203-48_0_4_node_4 | 0.4 | n |  | TRUE
3 | bus_LV_3203-48_0_4_node_9 | 0.4 | n |  | TRUE
4 | bus_LV_3203-48_0_4_node_5 | 0.4 | n |  | TRUE
5 | bus_LV_3203-48_0_4_node_71 | 0.4 | n |  | TRUE
6 | bus_LV_3203-48_0_4_node_70 | 0.4 | n |  | TRUE
7 | bus_LV_3203-48_0_4_node_11 | 0.4 | n |  | TRUE
8 | bus_LV_3203-48_0_4_node_10 | 0.4 | n |  | TRUE
9 | bus_LV_3203-48_0_4_node_13 | 0.4 | n |  | TRUE
10 | bus_LV_3203-48_0_4_node_7 | 0.4 | n |  | TRUE
11 | bus_LV_3203-48_0_4_node_6 | 0.4 | n |  | TRUE
12 | bus_LV_3203-48_0_4_node_8 | 0.4 | n |  | TRUE
13 | bus_LV_3203-48_0_4_node_59 | 0.4 | n |  | TRUE
14 | bus_LV_3203-48_0_4_node_56 | 0.4 | n |  | TRUE
15 | bus_LV_3203-48_0_4_node_61 | 0.4 | n |  | TRUE
16 | bus_LV_3203-48_0_4_node_57 | 0.4 | n |  | TRUE
17 | bus_LV_3203-48_0_4_node_40 | 0.4 | n |  | TRUE
18 | bus_LV_3203-48_0_4_node_14 | 0.4 | n |  | TRUE
19 | bus_LV_3203-48_0_4_node_39 | 0.4 | n |  | TRUE
20 | bus_LV_3203-48_0_4_node_17 | 0.4 | n |  | TRUE
21 | bus_LV_3203-48_0_4_node_50 | 0.4 | n |  | TRUE
22 | bus_LV_3203-48_0_4_node_41 | 0.4 | n |  | TRUE
23 | bus_LV_3203-48_0_4_node_15 | 0.4 | n |  | TRUE
24 | bus_LV_3203-48_0_4_node_38 | 0.4 | n |  | TRUE
25 | bus_LV_3203-48_0_4_node_36 | 0.4 | n |  | TRUE
26 | bus_LV_3203-48_0_4_node_16 | 0.4 | n |  | TRUE
27 | bus_LV_3203-48_0_4_node_18 | 0.4 | n |  | TRUE
28 | bus_LV_3203-48_0_4_node_19 | 0.4 | n |  | TRUE
29 | bus_LV_3203-48_0_4_node_24 | 0.4 | n |  | TRUE
30 | bus_LV_3203-48_0_4_node_25 | 0.4 | n |  | TRUE
31 | bus_LV_3203-48_0_4_node_20 | 0.4 | n |  | TRUE
32 | bus_LV_3203-48_0_4_node_21 | 0.4 | n |  | TRUE
33 | bus_LV_3203-48_0_4_node_22 | 0.4 | n |  | TRUE
34 | bus_LV_3203-48_0_4_node_23 | 0.4 | n |  | TRUE
35 | bus_LV_3203-48_0_4_node_73 | 0.4 | n |  | TRUE
36 | bus_LV_3203-48_0_4_node_28 | 0.4 | n |  | TRUE
37 | bus_LV_3203-48_0_4_node_32 | 0.4 | n |  | TRUE
38 | bus_LV_3203-48_0_4_node_55 | 0.4 | n |  | TRUE
39 | bus_LV_3203-48_0_4_node_29 | 0.4 | n |  | TRUE
40 | bus_LV_3203-48_0_4_node_30 | 0.4 | n |  | TRUE
41 | bus_LV_3203-48_0_4_node_65 | 0.4 | n |  | TRUE
42 | bus_LV_3203-48_0_4_node_64 | 0.4 | n |  | TRUE
43 | bus_LV_3203-48_0_4_node_31 | 0.4 | n |  | TRUE
44 | bus_LV_3203-48_0_4_node_33 | 0.4 | n |  | TRUE
45 | bus_LV_3203-48_0_4_node_34 | 0.4 | n |  | TRUE
46 | bus_LV_3203-48_0_4_node_54 | 0.4 | n |  | TRUE
47 | bus_LV_3203-48_0_4_node_35 | 0.4 | n |  | TRUE
48 | bus_LV_3203-48_0_4_node_37 | 0.4 | n |  | TRUE
49 | bus_LV_3203-48_0_4_node_46 | 0.4 | n |  | TRUE
50 | bus_LV_3203-48_0_4_node_52 | 0.4 | n |  | TRUE
51 | bus_LV_3203-48_0_4_node_44 | 0.4 | n |  | TRUE
52 | bus_LV_3203-48_0_4_node_51 | 0.4 | n |  | TRUE
53 | bus_LV_3203-48_0_4_node_48 | 0.4 | n |  | TRUE
54 | bus_LV_3203-48_0_4_node_42 | 0.4 | n |  | TRUE
55 | bus_LV_3203-48_0_4_node_43 | 0.4 | n |  | TRUE
56 | bus_LV_3203-48_0_4_node_45 | 0.4 | n |  | TRUE
57 | bus_LV_3203-48_0_4_node_53 | 0.4 | n |  | TRUE
58 | bus_LV_3203-48_0_4_node_47 | 0.4 | n |  | TRUE
59 | bus_LV_3203-48_0_4_node_49 | 0.4 | n |  | TRUE
60 | bus_LV_3203-48_0_4_node_58 | 0.4 | n |  | TRUE
61 | bus_LV_3203-48_0_4_node_60 | 0.4 | n |  | TRUE
62 | bus_LV_3203-48_0_4_node_62 | 0.4 | n |  | TRUE
63 | bus_LV_3203-48_0_4_node_63 | 0.4 | n |  | TRUE
64 | bus_LV_3203-48_0_4_node_68 | 0.4 | n |  | TRUE
65 | bus_LV_3203-48_0_4_node_67 | 0.4 | n |  | TRUE
66 | bus_LV_3203-48_0_4_node_69 | 0.4 | n |  | TRUE
67 | bus_LV_3203-48_0_4_node_72 | 0.4 | n |  | TRUE
68 | bus_MV_412_0_node_27 | 20 | n |  | TRUE

## load
| name | bus | p_mw | q_mvar | const_z_percent | const_i_percent | sn_mva | scaling | in_service | type
0 | LV_3203-48_0_4_load_0 | 0 | 0.04607 | 0.011546 | 0 | 0 |  | 1 | TRUE | wye
1 | LV_3203-48_0_4_load_5 | 4 | 0.04002 | 0.01003 | 0 | 0 |  | 1 | TRUE | wye
2 | LV_3203-48_0_4_load_71 | 5 | 0.027124 | 0.0067978 | 0 | 0 |  | 1 | TRUE | wye
3 | LV_3203-48_0_4_load_70 | 6 | 0.0052252 | 0.0013096 | 0 | 0 |  | 1 | TRUE | wye
4 | LV_3203-48_0_4_load_11 | 7 | 0.016951 | 0.0042484 | 0 | 0 |  | 1 | TRUE | wye
5 | LV_3203-48_0_4_load_7 | 10 | 0.0052933 | 0.0013266 | 0 | 0 |  | 1 | TRUE | wye
6 | LV_3203-48_0_4_load_59 | 13 | 0.005225 | 0.0013095 | 0 | 0 |  | 1 | TRUE | wye
7 | LV_3203-48_0_4_load_56 | 14 | 0.0043643 | 0.0010938 | 0 | 0 |  | 1 | TRUE | wye
8 | LV_3203-48_0_4_load_61 | 15 | 0.0040964 | 0.0010266 | 0 | 0 |  | 1 | TRUE | wye
9 | LV_3203-48_0_4_load_57 | 16 | 0.0022912 | 0.00057423 | 0 | 0 |  | 1 | TRUE | wye
10 | LV_3203-48_0_4_load_40 | 17 | 0.0080323 | 0.0020131 | 0 | 0 |  | 1 | TRUE | wye
11 | LV_3203-48_0_4_load_50 | 21 | 0.0036436 | 0.00091316 | 0 | 0 |  | 1 | TRUE | wye
12 | LV_3203-48_0_4_load_41 | 22 | 0.0069945 | 0.001753 | 0 | 0 |  | 1 | TRUE | wye
13 | LV_3203-48_0_4_load_15 | 23 | 0.0053094 | 0.0013307 | 0 | 0 |  | 1 | TRUE | wye
14 | LV_3203-48_0_4_load_38 | 24 | 0.011395 | 0.0028559 | 0 | 0 |  | 1 | TRUE | wye
15 | LV_3203-48_0_4_load_16 | 26 | 0.0053254 | 0.0013347 | 0 | 0 |  | 1 | TRUE | wye
16 | LV_3203-48_0_4_load_18 | 27 | 0.0061552 | 0.0015427 | 0 | 0 |  | 1 | TRUE | wye
17 | LV_3203-48_0_4_load_19 | 28 | 0.011315 | 0.0028358 | 0 | 0 |  | 1 | TRUE | wye
18 | LV_3203-48_0_4_load_24 | 29 | 0.012054 | 0.003021 | 0 | 0 |  | 1 | TRUE | wye
19 | LV_3203-48_0_4_load_20 | 31 | 0.0028914 | 0.00072464 | 0 | 0 |  | 1 | TRUE | wye
20 | LV_3203-48_0_4_load_21 | 32 | 0.0039626 | 0.00099312 | 0 | 0 |  | 1 | TRUE | wye
21 | LV_3203-48_0_4_load_22 | 33 | 0.0045676 | 0.0011447 | 0 | 0 |  | 1 | TRUE | wye
22 | LV_3203-48_0_4_load_73 | 35 | 0.0085127 | 0.0021335 | 0 | 0 |  | 1 | TRUE | wye
23 | LV_3203-48_0_4_load_32 | 37 | 0.0090361 | 0.0022647 | 0 | 0 |  | 1 | TRUE | wye
24 | LV_3203-48_0_4_load_55 | 38 | 0.0077214 | 0.0019352 | 0 | 0 |  | 1 | TRUE | wye
25 | LV_3203-48_0_4_load_29 | 39 | 0.0089765 | 0.0022497 | 0 | 0 |  | 1 | TRUE | wye
26 | LV_3203-48_0_4_load_30 | 40 | 0.006691 | 0.0016769 | 0 | 0 |  | 1 | TRUE | wye
27 | LV_3203-48_0_4_load_65 | 41 | 0.0035533 | 0.00089054 | 0 | 0 |  | 1 | TRUE | wye
28 | LV_3203-48_0_4_load_64 | 42 | 0.0024583 | 0.0006161 | 0 | 0 |  | 1 | TRUE | wye
29 | LV_3203-48_0_4_load_31 | 43 | 0.0077099 | 0.0019323 | 0 | 0 |  | 1 | TRUE | wye
30 | LV_3203-48_0_4_load_33 | 44 | 0.0048237 | 0.0012089 | 0 | 0 |  | 1 | TRUE | wye
31 | LV_3203-48_0_4_load_34 | 45 | 0.003158 | 0.00079147 | 0 | 0 |  | 1 | TRUE | wye
32 | LV_3203-48_0_4_load_54 | 46 | 0.0062344 | 0.0015625 | 0 | 0 |  | 1 | TRUE | wye
33 | LV_3203-48_0_4_load_35 | 47 | 0.0081491 | 0.0020424 | 0 | 0 |  | 1 | TRUE | wye
34 | LV_3203-48_0_4_load_46 | 49 | 0.0079887 | 0.0020022 | 0 | 0 |  | 1 | TRUE | wye
35 | LV_3203-48_0_4_load_52 | 50 | 0.0031578 | 0.00079142 | 0 | 0 |  | 1 | TRUE | wye
36 | LV_3203-48_0_4_load_44 | 51 | 0.010215 | 0.0025601 | 0 | 0 |  | 1 | TRUE | wye
37 | LV_3203-48_0_4_load_51 | 52 | 0.0041061 | 0.0010291 | 0 | 0 |  | 1 | TRUE | wye
38 | LV_3203-48_0_4_load_48 | 53 | 0.0040995 | 0.0010274 | 0 | 0 |  | 1 | TRUE | wye
39 | LV_3203-48_0_4_load_42 | 54 | 0.011873 | 0.0029756 | 0 | 0 |  | 1 | TRUE | wye
40 | LV_3203-48_0_4_load_45 | 56 | 0.0036789 | 0.00092202 | 0 | 0 |  | 1 | TRUE | wye
41 | LV_3203-48_0_4_load_53 | 57 | 0.020045 | 0.0050238 | 0 | 0 |  | 1 | TRUE | wye
42 | LV_3203-48_0_4_load_47 | 58 | 0.003605 | 0.00090349 | 0 | 0 |  | 1 | TRUE | wye
43 | LV_3203-48_0_4_load_49 | 59 | 0.0032611 | 0.00081731 | 0 | 0 |  | 1 | TRUE | wye
44 | LV_3203-48_0_4_load_58 | 60 | 0.0033776 | 0.00084651 | 0 | 0 |  | 1 | TRUE | wye
45 | LV_3203-48_0_4_load_60 | 61 | 0.0064202 | 0.0016091 | 0 | 0 |  | 1 | TRUE | wye
46 | LV_3203-48_0_4_load_62 | 62 | 0.0042645 | 0.0010688 | 0 | 0 |  | 1 | TRUE | wye
47 | LV_3203-48_0_4_load_67 | 65 | 0.0044525 | 0.0011159 | 0 | 0 |  | 1 | TRUE | wye
48 | LV_3203-48_0_4_load_72 | 67 | 0.0024894 | 0.0006239 | 0 | 0 |  | 1 | TRUE | wye

## ext_grid
| name | bus | vm_pu | va_degree | slack_weight | in_service
0 |  | 54 | 1 | 0 | 1 | TRUE

## line
| name | std_type | from_bus | to_bus | length_km | r_ohm_per_km | x_ohm_per_km | c_nf_per_km | g_us_per_km | max_i_ka | df | parallel | type | in_service
0 | LV_3203-48_0_4_line_0 |  | 0 | 1 | 0.0014252 | 0.125 | 0.08 | 261 | 0 | 0.364 | 1 | 1 | cs | TRUE
1 | LV_3203-48_0_4_line_1 |  | 1 | 2 | 0.085375 | 0.125 | 0.08 | 261 | 0 | 0.364 | 1 | 1 | cs | TRUE
2 | LV_3203-48_0_4_line_2 |  | 2 | 3 | 0.01372 | 0.125 | 0.08 | 261 | 0 | 0.364 | 1 | 1 | cs | TRUE
3 | LV_3203-48_0_4_line_3 |  | 2 | 4 | 0.020413 | 0.125 | 0.08 | 261 | 0 | 0.364 | 1 | 1 | cs | TRUE
4 | LV_3203-48_0_4_line_4 |  | 3 | 7 | 0.012869 | 0.125 | 0.08 | 261 | 0 | 0.364 | 1 | 1 | cs | TRUE
5 | LV_3203-48_0_4_line_5 |  | 4 | 11 | 0.025147 | 0.125 | 0.08 | 261 | 0 | 0.364 | 1 | 1 | cs | TRUE
6 | LV_3203-48_0_4_line_6 |  | 5 | 6 | 0.048863 | 0.125 | 0.08 | 261 | 0 | 0.364 | 1 | 1 | cs | TRUE
7 | LV_3203-48_0_4_line_7 |  | 6 | 64 | 0.021452 | 0.125 | 0.08 | 261 | 0 | 0.364 | 1 | 1 | cs | TRUE
8 | LV_3203-48_0_4_line_8 |  | 8 | 9 | 0.031509 | 0.125 | 0.08 | 261 | 0 | 0.364 | 1 | 2 | cs | TRUE
9 | LV_3203-48_0_4_line_9 |  | 8 | 10 | 0.021886 | 0.125 | 0.08 | 261 | 0 | 0.364 | 1 | 2 | cs | TRUE
10 | LV_3203-48_0_4_line_10 |  | 9 | 17 | 0.013966 | 0.125 | 0.08 | 261 | 0 | 0.364 | 1 | 2 | cs | TRUE
11 | LV_3203-48_0_4_line_11 |  | 10 | 11 | 0.00422 | 0.125 | 0.08 | 261 | 0 | 0.364 | 1 | 2 | cs | TRUE
12 | LV_3203-48_0_4_line_12 |  | 11 | 12 | 0.031088 | 0.125 | 0.08 | 261 | 0 | 0.364 | 1 | 1 | cs | TRUE
13 | LV_3203-48_0_4_line_13 |  | 12 | 13 | 0.015864 | 0.125 | 0.08 | 261 | 0 | 0.364 | 1 | 1 | cs | TRUE
14 | LV_3203-48_0_4_line_14 |  | 12 | 14 | 0.0068107 | 0.125 | 0.08 | 261 | 0 | 0.364 | 1 | 1 | cs | TRUE
15 | LV_3203-48_0_4_line_15 |  | 13 | 15 | 0.014549 | 0.125 | 0.08 | 261 | 0 | 0.364 | 1 | 1 | cs | TRUE
16 | LV_3203-48_0_4_line_16 |  | 14 | 16 | 0.030845 | 0.125 | 0.08 | 261 | 0 | 0.364 | 1 | 1 | cs | TRUE
17 | LV_3203-48_0_4_line_17 |  | 15 | 62 | 0.0093447 | 0.125 | 0.08 | 261 | 0 | 0.364 | 1 | 1 | cs | TRUE
18 | LV_3203-48_0_4_line_18 |  | 16 | 60 | 0.023302 | 0.125 | 0.08 | 261 | 0 | 0.364 | 1 | 1 | cs | TRUE
19 | LV_3203-48_0_4_line_19 |  | 17 | 22 | 0.019234 | 0.125 | 0.08 | 261 | 0 | 0.364 | 1 | 2 | cs | TRUE
20 | LV_3203-48_0_4_line_20 |  | 18 | 19 | 0.026601 | 0.125 | 0.08 | 261 | 0 | 0.364 | 1 | 1 | cs | TRUE
21 | LV_3203-48_0_4_line_21 |  | 18 | 20 | 0.046148 | 0.125 | 0.08 | 261 | 0 | 0.364 | 1 | 1 | cs | TRUE
22 | LV_3203-48_0_4_line_22 |  | 19 | 21 | 0.013398 | 0.125 | 0.08 | 261 | 0 | 0.364 | 1 | 1 | cs | TRUE
23 | LV_3203-48_0_4_line_23 |  | 20 | 23 | 0.083768 | 0.125 | 0.08 | 261 | 0 | 0.364 | 1 | 1 | cs | TRUE
24 | LV_3203-48_0_4_line_24 |  | 21 | 53 | 0.013261 | 0.125 | 0.08 | 261 | 0 | 0.364 | 1 | 1 | cs | TRUE
25 | LV_3203-48_0_4_line_25 |  | 22 | 54 | 0.006728 | 0.125 | 0.08 | 261 | 0 | 0.364 | 1 | 2 | cs | TRUE
26 | LV_3203-48_0_4_line_26 |  | 23 | 26 | 0.02318 | 0.125 | 0.08 | 261 | 0 | 0.364 | 1 | 1 | cs | TRUE
27 | LV_3203-48_0_4_line_27 |  | 24 | 25 | 0.023153 | 0.125 | 0.08 | 261 | 0 | 0.364 | 1 | 1 | cs | TRUE
28 | LV_3203-48_0_4_line_28 |  | 25 | 48 | 0.017118 | 0.125 | 0.08 | 261 | 0 | 0.364 | 1 | 1 | cs | TRUE
29 | LV_3203-48_0_4_line_29 |  | 25 | 47 | 0.0081448 | 0.125 | 0.08 | 261 | 0 | 0.364 | 1 | 1 | cs | TRUE
30 | LV_3203-48_0_4_line_30 |  | 26 | 27 | 0.019349 | 0.125 | 0.08 | 261 | 0 | 0.364 | 1 | 1 | cs | TRUE
31 | LV_3203-48_0_4_line_31 |  | 27 | 28 | 0.022037 | 0.125 | 0.08 | 261 | 0 | 0.364 | 1 | 1 | cs | TRUE
32 | LV_3203-48_0_4_line_32 |  | 28 | 29 | 0.023604 | 0.125 | 0.08 | 261 | 0 | 0.364 | 1 | 1 | cs | TRUE
33 | LV_3203-48_0_4_line_33 |  | 29 | 30 | 0.020458 | 0.125 | 0.08 | 261 | 0 | 0.364 | 1 | 1 | cs | TRUE
34 | LV_3203-48_0_4_line_34 |  | 30 | 36 | 0.068401 | 0.125 | 0.08 | 261 | 0 | 0.364 | 1 | 1 | cs | TRUE
35 | LV_3203-48_0_4_line_35 |  | 31 | 32 | 0.025857 | 0.125 | 0.08 | 261 | 0 | 0.364 | 1 | 1 | cs | TRUE
36 | LV_3203-48_0_4_line_36 |  | 32 | 33 | 0.016832 | 0.125 | 0.08 | 261 | 0 | 0.364 | 1 | 1 | cs | TRUE
37 | LV_3203-48_0_4_line_37 |  | 33 | 34 | 0.037361 | 0.125 | 0.08 | 261 | 0 | 0.364 | 1 | 1 | cs | TRUE
38 | LV_3203-48_0_4_line_38 |  | 34 | 35 | 0.024291 | 0.125 | 0.08 | 261 | 0 | 0.364 | 1 | 1 | cs | TRUE
39 | LV_3203-48_0_4_line_39 |  | 35 | 36 | 0.1076 | 0.125 | 0.08 | 261 | 0 | 0.364 | 1 | 1 | cs | TRUE
40 | LV_3203-48_0_4_line_40 |  | 37 | 38 | 0.020962 | 0.125 | 0.08 | 261 | 0 | 0.364 | 1 | 1 | cs | TRUE
41 | LV_3203-48_0_4_line_41 |  | 38 | 46 | 0.0033774 | 0.125 | 0.08 | 261 | 0 | 0.364 | 1 | 1 | cs | TRUE
42 | LV_3203-48_0_4_line_42 |  | 39 | 40 | 0.017024 | 0.125 | 0.08 | 261 | 0 | 0.364 | 1 | 1 | cs | TRUE
43 | LV_3203-48_0_4_line_43 |  | 40 | 43 | 0.019016 | 0.125 | 0.08 | 261 | 0 | 0.364 | 1 | 1 | cs | TRUE
44 | LV_3203-48_0_4_line_44 |  | 41 | 42 | 0.015101 | 0.125 | 0.08 | 261 | 0 | 0.364 | 1 | 1 | cs | TRUE
45 | LV_3203-48_0_4_line_45 |  | 42 | 61 | 0.015669 | 0.125 | 0.08 | 261 | 0 | 0.364 | 1 | 1 | cs | TRUE
46 | LV_3203-48_0_4_line_46 |  | 43 | 44 | 0.021134 | 0.125 | 0.08 | 261 | 0 | 0.364 | 1 | 1 | cs | TRUE
47 | LV_3203-48_0_4_line_47 |  | 44 | 45 | 0.019503 | 0.125 | 0.08 | 261 | 0 | 0.364 | 1 | 1 | cs | TRUE
48 | LV_3203-48_0_4_line_48 |  | 45 | 47 | 0.0051897 | 0.125 | 0.08 | 261 | 0 | 0.364 | 1 | 1 | cs | TRUE
49 | LV_3203-48_0_4_line_49 |  | 46 | 57 | 0.018908 | 0.125 | 0.08 | 261 | 0 | 0.364 | 1 | 1 | cs | TRUE
50 | LV_3203-48_0_4_line_50 |  | 48 | 49 | 0.017359 | 0.125 | 0.08 | 261 | 0 | 0.364 | 1 | 1 | cs | TRUE
51 | LV_3203-48_0_4_line_51 |  | 48 | 50 | 0.0095368 | 0.125 | 0.08 | 261 | 0 | 0.364 | 1 | 1 | cs | TRUE
52 | LV_3203-48_0_4_line_52 |  | 49 | 51 | 0.0023354 | 0.125 | 0.08 | 261 | 0 | 0.364 | 1 | 2 | cs | TRUE
53 | LV_3203-48_0_4_line_53 |  | 50 | 52 | 0.017646 | 0.125 | 0.08 | 261 | 0 | 0.364 | 1 | 1 | cs | TRUE
54 | LV_3203-48_0_4_line_54 |  | 51 | 55 | 0.01452 | 0.125 | 0.08 | 261 | 0 | 0.364 | 1 | 2 | cs | TRUE
55 | LV_3203-48_0_4_line_55 |  | 52 | 59 | 0.00094307 | 0.125 | 0.08 | 261 | 0 | 0.364 | 1 | 1 | cs | TRUE
56 | LV_3203-48_0_4_line_56 |  | 53 | 58 | 0.0043827 | 0.125 | 0.08 | 261 | 0 | 0.364 | 1 | 1 | cs | TRUE
57 | LV_3203-48_0_4_line_57 |  | 54 | 55 | 0.025759 | 0.125 | 0.08 | 261 | 0 | 0.364 | 1 | 2 | cs | TRUE
58 | LV_3203-48_0_4_line_58 |  | 55 | 56 | 0.013755 | 0.125 | 0.08 | 261 | 0 | 0.364 | 1 | 1 | cs | TRUE
59 | LV_3203-48_0_4_line_59 |  | 56 | 57 | 0.017804 | 0.125 | 0.08 | 261 | 0 | 0.364 | 1 | 1 | cs | TRUE
60 | LV_3203-48_0_4_line_60 |  | 58 | 59 | 0.014772 | 0.125 | 0.08 | 261 | 0 | 0.364 | 1 | 1 | cs | TRUE
61 | LV_3203-48_0_4_line_61 |  | 60 | 61 | 0.0033269 | 0.125 | 0.08 | 261 | 0 | 0.364 | 1 | 1 | cs | TRUE
62 | LV_3203-48_0_4_line_62 |  | 62 | 63 | 0.041765 | 0.125 | 0.08 | 261 | 0 | 0.364 | 1 | 1 | cs | TRUE
63 | LV_3203-48_0_4_line_63 |  | 63 | 64 | 0.017728 | 0.125 | 0.08 | 261 | 0 | 0.364 | 1 | 1 | cs | TRUE
64 | LV_3203-48_0_4_line_64 |  | 63 | 65 | 0.020558 | 0.125 | 0.08 | 261 | 0 | 0.364 | 1 | 1 | cs | TRUE
65 | LV_3203-48_0_4_line_65 |  | 64 | 66 | 0.0199 | 0.125 | 0.08 | 261 | 0 | 0.364 | 1 | 1 | cs | TRUE
66 | LV_3203-48_0_4_line_66 |  | 66 | 67 | 0.053087 | 0.125 | 0.08 | 261 | 0 | 0.364 | 1 | 1 | cs | TRUE

## trafo
| name | std_type | hv_bus | lv_bus | sn_mva | vn_hv_kv | vn_lv_kv | vk_percent | vkr_percent | pfe_kw | i0_percent | shift_degree | tap_side | tap_neutral | tap_min | tap_max | tap_step_percent | tap_step_degree | tap_pos | tap_phase_shifter | parallel | df | in_service
0 | LV_3203-48_0_4_trafo_42 | 0.63 MVA 20/0.4 kV | 68 | 54 | 0.63 | 20 | 0.4 | 6 | 1.206 | 1.65 | 0.2619 | 150 | hv | 0 | -2 | 2 | 2.5 | 0 | 0 | FALSE | 1 | 1 | TRUE

## line_geodata
| x0 | y0 | x1 | y1 | x2 | y2 | x3 | y3 | x4 | y4 | x5 | y5 | x6 | y6 | x7 | y7 | x8 | y8 | x9 | y9 | x10 | y10
0 | 2746133.7106 | 1255783.2657 | 2746132.4596 | 1255783.9486
1 | 2746133.7106 | 1255783.2657 | 2746151.3376 | 1255773.5135 | 2746154.8475 | 1255771.6428 | 2746156.6347 | 1255770.775 | 2746160.9555 | 1255773.0393 | 2746187.1396 | 1255820.7094
2 | 2746187.1396 | 1255820.7094 | 2746194.8735 | 1255822.8802 | 2746198.8084 | 1255818.7734
3 | 2746187.1396 | 1255820.7094 | 2746194.8566 | 1255837.3048 | 2746195.747 | 1255839.2187
4 | 2746198.8084 | 1255818.7734 | 2746192.6376 | 1255807.4808
5 | 2746214.5245 | 1255853.9732 | 2746199.1487 | 1255846.5308 | 2746195.747 | 1255839.2187
6 | 2746161.3528 | 1255948.0938 | 2746155.1712 | 1255937.2216 | 2746138.647 | 1255935.6456 | 2746119.2325 | 1255931.9829
7 | 2746171.9558 | 1255966.7421 | 2746161.3528 | 1255948.0938
8 | 2746220.3206 | 1255828.6029 | 2746221.4054 | 1255826.5388 | 2746223.039 | 1255824.8665 | 2746225.0892 | 1255823.7382 | 2746227.3804 | 1255823.2388 | 2746229.8275 | 1255823.4549 | 2746232.0984 | 1255824.3897 | 2746233.9685 | 1255825.9707 | 2746240.047 | 1255832.5272 | 2746243.5609 | 1255837.2074
9 | 2746220.3206 | 1255828.6029 | 2746218.1845 | 1255834.1222 | 2746216.8692 | 1255842.153 | 2746215.3456 | 1255849.8338
10 | 2746243.5609 | 1255837.2074 | 2746251.1451 | 1255848.9341
11 | 2746214.5245 | 1255853.9732 | 2746215.3456 | 1255849.8338
12 | 2746214.5245 | 1255853.9732 | 2746208.2709 | 1255884.4259
13 | 2746208.2709 | 1255884.4259 | 2746204.3215 | 1255899.7909
14 | 2746208.2709 | 1255884.4259 | 2746211.4065 | 1255886.0938 | 2746213.8697 | 1255888.101 | 2746213.9149 | 1255888.169
15 | 2746200.6995 | 1255913.8819 | 2746204.3215 | 1255899.7909
16 | 2746213.9149 | 1255888.169 | 2746231.0121 | 1255913.8423
17 | 2746200.6995 | 1255913.8819 | 2746198.3731 | 1255922.9324
18 | 2746231.0121 | 1255913.8423 | 2746243.928 | 1255933.2368
19 | 2746251.1451 | 1255848.9341 | 2746261.5902 | 1255865.0845
20 | 2746297.992 | 1255789.8395 | 2746277.5497 | 1255806.9288
21 | 2746297.992 | 1255789.8395 | 2746314.4364 | 1255775.7433 | 2746324.9596 | 1255774.669 | 2746338.196 | 1255770.0694
22 | 2746277.5497 | 1255806.9288 | 2746285.5408 | 1255817.6834
23 | 2746338.196 | 1255770.0694 | 2746340.7705 | 1255778.8637 | 2746355.2178 | 1255834.5189 | 2746358.9978 | 1255851.2012
24 | 2746285.5408 | 1255817.6834 | 2746287.6352 | 1255820.5021 | 2746291.2002 | 1255829.5764
25 | 2746265.2439 | 1255870.7339 | 2746261.5902 | 1255865.0845
26 | 2746358.9978 | 1255851.2012 | 2746364.1203 | 1255873.8086
27 | 2746322.6227 | 1255864.876 | 2746316.9972 | 1255842.4167
28 | 2746322.6227 | 1255864.876 | 2746307.9596 | 1255873.7779
29 | 2746322.6227 | 1255864.876 | 2746324.9444 | 1255872.6829
30 | 2746364.1203 | 1255873.8086 | 2746366.0416 | 1255882.2881 | 2746367.272 | 1255892.8711
31 | 2746367.272 | 1255892.8711 | 2746369.817 | 1255914.7607
32 | 2746369.817 | 1255914.7607 | 2746371.7968 | 1255931.7893 | 2746372.3584 | 1255938.2253
33 | 2746374.1366 | 1255958.6063 | 2746372.3584 | 1255938.2253
34 | 2746374.1366 | 1255958.6063 | 2746381.0851 | 1255996.4702 | 2746389.4774 | 1256020.2006 | 2746393.6093 | 1256017.8894
35 | 2746443.8109 | 1255855.6641 | 2746452.7819 | 1255879.9152
36 | 2746458.6844 | 1255895.6774 | 2746457.7246 | 1255893.2767 | 2746452.7819 | 1255879.9152
37 | 2746472.5546 | 1255930.3682 | 2746458.6844 | 1255895.6774
38 | 2746472.5546 | 1255930.3682 | 2746468.4202 | 1255933.0797 | 2746461.3954 | 1255941.9033 | 2746456.5312 | 1255948.3399
39 | 2746393.6093 | 1256017.8894 | 2746413.1053 | 1256007.0053 | 2746417.9791 | 1256007.037 | 2746439.5377 | 1255994.2244 | 2746434.8612 | 1255983.4761 | 2746434.2024 | 1255977.4763 | 2746435.4164 | 1255971.4116 | 2746440.2647 | 1255965.1588 | 2746450.8053 | 1255955.4434 | 2746455.95 | 1255949.1089 | 2746456.5312 | 1255948.3399
40 | 2746308.8816 | 1255937.3101 | 2746320.4241 | 1255954.808
41 | 2746307.0219 | 1255934.4909 | 2746308.8816 | 1255937.3101
42 | 2746341.8198 | 1255952.0871 | 2746342.6882 | 1255940.8007 | 2746341.9691 | 1255935.142
43 | 2746341.9691 | 1255935.142 | 2746340.8123 | 1255926.0401 | 2746338.0072 | 1255916.6078
44 | 2746262.8275 | 1255961.6166 | 2746254.4571 | 1255949.0475
45 | 2746245.772 | 1255936.0059 | 2746254.4571 | 1255949.0475
46 | 2746338.0072 | 1255916.6078 | 2746331.983 | 1255896.3508
47 | 2746331.983 | 1255896.3508 | 2746326.4238 | 1255877.6573
48 | 2746324.9444 | 1255872.6829 | 2746326.4238 | 1255877.6573
49 | 2746296.6102 | 1255918.7072 | 2746307.0219 | 1255934.4909
50 | 2746307.9596 | 1255873.7779 | 2746293.385 | 1255883.2076
51 | 2746307.9596 | 1255873.7779 | 2746304.8452 | 1255864.7639
52 | 2746291.4241 | 1255884.4762 | 2746293.385 | 1255883.2076
53 | 2746298.5491 | 1255848.282 | 2746303.5373 | 1255860.9785 | 2746304.8452 | 1255864.7639
54 | 2746279.2329 | 1255892.3639 | 2746291.4241 | 1255884.4762
55 | 2746298.2043 | 1255847.4042 | 2746298.5491 | 1255848.282
56 | 2746292.8028 | 1255833.6555 | 2746291.2002 | 1255829.5764
57 | 2746279.2329 | 1255892.3639 | 2746265.2439 | 1255870.7339
58 | 2746279.2329 | 1255892.3639 | 2746286.8068 | 1255903.8456
59 | 2746296.6102 | 1255918.7072 | 2746286.8068 | 1255903.8456
60 | 2746292.8028 | 1255833.6555 | 2746298.2043 | 1255847.4042
61 | 2746245.772 | 1255936.0059 | 2746243.928 | 1255933.2368
62 | 2746189.1385 | 1255963.6522 | 2746194.3371 | 1255938.6342 | 2746198.3731 | 1255922.9324
63 | 2746189.1385 | 1255963.6522 | 2746185.3982 | 1255963.2484 | 2746180.123 | 1255963.8854 | 2746171.9558 | 1255966.7421
64 | 2746189.1385 | 1255963.6522 | 2746192.8523 | 1255965.4345 | 2746195.7205 | 1255967.5407 | 2746203.608 | 1255977.723
65 | 2746154.0009 | 1255975.4295 | 2746171.9558 | 1255966.7421
66 | 2746154.0009 | 1255975.4295 | 2746136.0968 | 1255968.9258 | 2746128.3074 | 1255969.0115 | 2746102.7874 | 1255975.1543

## bus_geodata
| x | y | coords
0 | 2746132.4596 | 1255783.9486
1 | 2746133.7106 | 1255783.2657
2 | 2746187.1396 | 1255820.7094
3 | 2746198.8084 | 1255818.7734
4 | 2746195.747 | 1255839.2187
5 | 2746119.2325 | 1255931.9829
6 | 2746161.3528 | 1255948.0938
7 | 2746192.6376 | 1255807.4808
8 | 2746220.3206 | 1255828.6029
9 | 2746243.5609 | 1255837.2074
10 | 2746215.3456 | 1255849.8338
11 | 2746214.5245 | 1255853.9732
12 | 2746208.2709 | 1255884.4259
13 | 2746204.3215 | 1255899.7909
14 | 2746213.9149 | 1255888.169
15 | 2746200.6995 | 1255913.8819
16 | 2746231.0121 | 1255913.8423
17 | 2746251.1451 | 1255848.9341
18 | 2746297.992 | 1255789.8395
19 | 2746277.5497 | 1255806.9288
20 | 2746338.196 | 1255770.0694
21 | 2746285.5408 | 1255817.6834
22 | 2746261.5902 | 1255865.0845
23 | 2746358.9978 | 1255851.2012
24 | 2746316.9972 | 1255842.4167
25 | 2746322.6227 | 1255864.876
26 | 2746364.1203 | 1255873.8086
27 | 2746367.272 | 1255892.8711
28 | 2746369.817 | 1255914.7607
29 | 2746372.3584 | 1255938.2253
30 | 2746374.1366 | 1255958.6063
31 | 2746443.8109 | 1255855.6641
32 | 2746452.7819 | 1255879.9152
33 | 2746458.6844 | 1255895.6774
34 | 2746472.5546 | 1255930.3682
35 | 2746456.5312 | 1255948.3399
36 | 2746393.6093 | 1256017.8894
37 | 2746320.4241 | 1255954.808
38 | 2746308.8816 | 1255937.3101
39 | 2746341.8198 | 1255952.0871
40 | 2746341.9691 | 1255935.142
41 | 2746262.8275 | 1255961.6166
42 | 2746254.4571 | 1255949.0475
43 | 2746338.0072 | 1255916.6078
44 | 2746331.983 | 1255896.3508
45 | 2746326.4238 | 1255877.6573
46 | 2746307.0219 | 1255934.4909
47 | 2746324.9444 | 1255872.6829
48 | 2746307.9596 | 1255873.7779
49 | 2746293.385 | 1255883.2076
50 | 2746304.8452 | 1255864.7639
51 | 2746291.4241 | 1255884.4762
52 | 2746298.5491 | 1255848.282
53 | 2746291.2002 | 1255829.5764
54 | 2746265.2439 | 1255870.7339
55 | 2746279.2329 | 1255892.3639
56 | 2746286.8068 | 1255903.8456
57 | 2746296.6102 | 1255918.7072
58 | 2746292.8028 | 1255833.6555
59 | 2746298.2043 | 1255847.4042
60 | 2746243.928 | 1255933.2368
61 | 2746245.772 | 1255936.0059
62 | 2746198.3731 | 1255922.9324
63 | 2746189.1385 | 1255963.6522
64 | 2746171.9558 | 1255966.7421
65 | 2746203.608 | 1255977.723
66 | 2746154.0009 | 1255975.4295
67 | 2746102.7874 | 1255975.1543
68 | 2746279.2329 | 1255892.3639

## line_std_types
| c_nf_per_km | r_ohm_per_km | x_ohm_per_km | max_i_ka | type | q_mm2 | alpha | voltage_rating
NAYY 4x50 SE | 210 | 0.642 | 0.083 | 0.142 | cs | 50 | 0.00403 | LV
NAYY 4x120 SE | 264 | 0.225 | 0.08 | 0.242 | cs | 120 | 0.00403 | LV
NAYY 4x150 SE | 261 | 0.208 | 0.08 | 0.27 | cs | 150 | 0.00403 | LV
NA2XS2Y 1x95 RM/25 12/20 kV | 216 | 0.313 | 0.132 | 0.252 | cs | 95 | 0.00403 | MV
NA2XS2Y 1x185 RM/25 12/20 kV | 273 | 0.161 | 0.117 | 0.362 | cs | 185 | 0.00403 | MV
NA2XS2Y 1x240 RM/25 12/20 kV | 304 | 0.122 | 0.112 | 0.421 | cs | 240 | 0.00403 | MV
NA2XS2Y 1x95 RM/25 6/10 kV | 315 | 0.313 | 0.123 | 0.249 | cs | 95 | 0.00403 | MV
NA2XS2Y 1x185 RM/25 6/10 kV | 406 | 0.161 | 0.11 | 0.358 | cs | 185 | 0.00403 | MV
NA2XS2Y 1x240 RM/25 6/10 kV | 456 | 0.122 | 0.105 | 0.416 | cs | 240 | 0.00403 | MV
NA2XS2Y 1x150 RM/25 12/20 kV | 250 | 0.206 | 0.116 | 0.319 | cs | 150 | 0.00403 | MV
NA2XS2Y 1x120 RM/25 12/20 kV | 230 | 0.253 | 0.119 | 0.283 | cs | 120 | 0.00403 | MV
NA2XS2Y 1x70 RM/25 12/20 kV | 190 | 0.443 | 0.132 | 0.22 | cs | 70 | 0.00403 | MV
NA2XS2Y 1x150 RM/25 6/10 kV | 360 | 0.206 | 0.11 | 0.315 | cs | 150 | 0.00403 | MV
NA2XS2Y 1x120 RM/25 6/10 kV | 340 | 0.253 | 0.113 | 0.28 | cs | 120 | 0.00403 | MV
NA2XS2Y 1x70 RM/25 6/10 kV | 280 | 0.443 | 0.123 | 0.217 | cs | 70 | 0.00403 | MV
N2XS(FL)2Y 1x120 RM/35 64/110 kV | 112 | 0.153 | 0.166 | 0.366 | cs | 120 | 0.00393 | HV
N2XS(FL)2Y 1x185 RM/35 64/110 kV | 125 | 0.099 | 0.156 | 0.457 | cs | 185 | 0.00393 | HV
N2XS(FL)2Y 1x240 RM/35 64/110 kV | 135 | 0.075 | 0.149 | 0.526 | cs | 240 | 0.00393 | HV
N2XS(FL)2Y 1x300 RM/35 64/110 kV | 144 | 0.06 | 0.144 | 0.588 | cs | 300 | 0.00393 | HV
15-AL1/3-ST1A 0.4 | 11 | 1.8769 | 0.35 | 0.105 | ol | 16 | 0.00403 | LV
24-AL1/4-ST1A 0.4 | 11.25 | 1.2012 | 0.335 | 0.14 | ol | 24 | 0.00403 | LV
48-AL1/8-ST1A 0.4 | 12.2 | 0.5939 | 0.3 | 0.21 | ol | 48 | 0.00403 | LV
94-AL1/15-ST1A 0.4 | 13.2 | 0.306 | 0.29 | 0.35 | ol | 94 | 0.00403 | LV
34-AL1/6-ST1A 10.0 | 9.7 | 0.8342 | 0.36 | 0.17 | ol | 34 | 0.00403 | MV
48-AL1/8-ST1A 10.0 | 10.1 | 0.5939 | 0.35 | 0.21 | ol | 48 | 0.00403 | MV
70-AL1/11-ST1A 10.0 | 10.4 | 0.4132 | 0.339 | 0.29 | ol | 70 | 0.00403 | MV
94-AL1/15-ST1A 10.0 | 10.75 | 0.306 | 0.33 | 0.35 | ol | 94 | 0.00403 | MV
122-AL1/20-ST1A 10.0 | 11.1 | 0.2376 | 0.323 | 0.41 | ol | 122 | 0.00403 | MV
149-AL1/24-ST1A 10.0 | 11.25 | 0.194 | 0.315 | 0.47 | ol | 149 | 0.00403 | MV
34-AL1/6-ST1A 20.0 | 9.15 | 0.8342 | 0.382 | 0.17 | ol | 34 | 0.00403 | MV
48-AL1/8-ST1A 20.0 | 9.5 | 0.5939 | 0.372 | 0.21 | ol | 48 | 0.00403 | MV
70-AL1/11-ST1A 20.0 | 9.7 | 0.4132 | 0.36 | 0.29 | ol | 70 | 0.00403 | MV
94-AL1/15-ST1A 20.0 | 10 | 0.306 | 0.35 | 0.35 | ol | 94 | 0.00403 | MV
122-AL1/20-ST1A 20.0 | 10.3 | 0.2376 | 0.344 | 0.41 | ol | 122 | 0.00403 | MV
149-AL1/24-ST1A 20.0 | 10.5 | 0.194 | 0.337 | 0.47 | ol | 149 | 0.00403 | MV
184-AL1/30-ST1A 20.0 | 10.75 | 0.1571 | 0.33 | 0.535 | ol | 184 | 0.00403 | MV
243-AL1/39-ST1A 20.0 | 11 | 0.1188 | 0.32 | 0.645 | ol | 243 | 0.00403 | MV
48-AL1/8-ST1A 110.0 | 8 | 0.5939 | 0.46 | 0.21 | ol | 48 | 0.00403 | HV
70-AL1/11-ST1A 110.0 | 8.4 | 0.4132 | 0.45 | 0.29 | ol | 70 | 0.00403 | HV
94-AL1/15-ST1A 110.0 | 8.65 | 0.306 | 0.44 | 0.35 | ol | 94 | 0.00403 | HV
122-AL1/20-ST1A 110.0 | 8.5 | 0.2376 | 0.43 | 0.41 | ol | 122 | 0.00403 | HV
149-AL1/24-ST1A 110.0 | 8.75 | 0.194 | 0.41 | 0.47 | ol | 149 | 0.00403 | HV
184-AL1/30-ST1A 110.0 | 8.8 | 0.1571 | 0.4 | 0.535 | ol | 184 | 0.00403 | HV
243-AL1/39-ST1A 110.0 | 9 | 0.1188 | 0.39 | 0.645 | ol | 243 | 0.00403 | HV
305-AL1/39-ST1A 110.0 | 9.2 | 0.0949 | 0.38 | 0.74 | ol | 305 | 0.00403 | HV
490-AL1/64-ST1A 110.0 | 9.75 | 0.059 | 0.37 | 0.96 | ol | 490 | 0.00403 | HV
679-AL1/86-ST1A 110.0 | 9.95 | 0.042 | 0.36 | 1.15 | ol | 679 | 0.00403 | HV
490-AL1/64-ST1A 220.0 | 10 | 0.059 | 0.285 | 0.96 | ol | 490 | 0.00403 | HV
679-AL1/86-ST1A 220.0 | 11.7 | 0.042 | 0.275 | 1.15 | ol | 679 | 0.00403 | HV
490-AL1/64-ST1A 380.0 | 11 | 0.059 | 0.253 | 0.96 | ol | 490 | 0.00403 | HV
679-AL1/86-ST1A 380.0 | 14.6 | 0.042 | 0.25 | 1.15 | ol | 679 | 0.00403 | HV

## trafo_std_types
| i0_percent | pfe_kw | vkr_percent | sn_mva | vn_lv_kv | vn_hv_kv | vk_percent | shift_degree | vector_group | tap_side | tap_neutral | tap_min | tap_max | tap_step_degree | tap_step_percent | tap_phase_shifter
160 MVA 380/110 kV | 0.06 | 60 | 0.25 | 160 | 110 | 380 | 12.2 | 0 | Yy0 | hv | 0 | -9 | 9 | 0 | 1.5 | FALSE
100 MVA 220/110 kV | 0.06 | 55 | 0.26 | 100 | 110 | 220 | 12 | 0 | Yy0 | hv | 0 | -9 | 9 | 0 | 1.5 | FALSE
63 MVA 110/20 kV | 0.04 | 22 | 0.32 | 63 | 20 | 110 | 18 | 150 | YNd5 | hv | 0 | -9 | 9 | 0 | 1.5 | FALSE
40 MVA 110/20 kV | 0.05 | 18 | 0.34 | 40 | 20 | 110 | 16.2 | 150 | YNd5 | hv | 0 | -9 | 9 | 0 | 1.5 | FALSE
25 MVA 110/20 kV | 0.07 | 14 | 0.41 | 25 | 20 | 110 | 12 | 150 | YNd5 | hv | 0 | -9 | 9 | 0 | 1.5 | FALSE
63 MVA 110/10 kV | 0.04 | 22 | 0.32 | 63 | 10 | 110 | 18 | 150 | YNd5 | hv | 0 | -9 | 9 | 0 | 1.5 | FALSE
40 MVA 110/10 kV | 0.05 | 18 | 0.34 | 40 | 10 | 110 | 16.2 | 150 | YNd5 | hv | 0 | -9 | 9 | 0 | 1.5 | FALSE
25 MVA 110/10 kV | 0.07 | 14 | 0.41 | 25 | 10 | 110 | 12 | 150 | YNd5 | hv | 0 | -9 | 9 | 0 | 1.5 | FALSE
0.25 MVA 20/0.4 kV | 0.32 | 0.8 | 1.44 | 0.25 | 0.4 | 20 | 6 | 150 | Yzn5 | hv | 0 | -2 | 2 | 0 | 2.5 | FALSE
0.4 MVA 20/0.4 kV | 0.3375 | 1.35 | 1.425 | 0.4 | 0.4 | 20 | 6 | 150 | Dyn5 | hv | 0 | -2 | 2 | 0 | 2.5 | FALSE
0.63 MVA 20/0.4 kV | 0.2619 | 1.65 | 1.206 | 0.63 | 0.4 | 20 | 6 | 150 | Dyn5 | hv | 0 | -2 | 2 | 0 | 2.5 | FALSE
0.25 MVA 10/0.4 kV | 0.24 | 0.6 | 1.2 | 0.25 | 0.4 | 10 | 4 | 150 | Dyn5 | hv | 0 | -2 | 2 | 0 | 2.5 | FALSE
0.4 MVA 10/0.4 kV | 0.2375 | 0.95 | 1.325 | 0.4 | 0.4 | 10 | 4 | 150 | Dyn5 | hv | 0 | -2 | 2 | 0 | 2.5 | FALSE
0.63 MVA 10/0.4 kV | 0.1873 | 1.18 | 1.0794 | 0.63 | 0.4 | 10 | 4 | 150 | Dyn5 | hv | 0 | -2 | 2 | 0 | 2.5 | FALSE

## trafo3w_std_types
| sn_hv_mva | sn_mv_mva | sn_lv_mva | vn_hv_kv | vn_mv_kv | vn_lv_kv | vk_hv_percent | vk_mv_percent | vk_lv_percent | vkr_hv_percent | vkr_mv_percent | vkr_lv_percent | pfe_kw | i0_percent | shift_mv_degree | shift_lv_degree | vector_group | tap_side | tap_neutral | tap_min | tap_max | tap_step_percent
63/25/38 MVA 110/20/10 kV | 63 | 25 | 38 | 110 | 20 | 10 | 10.4 | 10.4 | 10.4 | 0.28 | 0.32 | 0.35 | 35 | 0.89 | 0 | 0 | YN0yn0yn0 | hv | 0 | -10 | 10 | 1.2
63/25/38 MVA 110/10/10 kV | 63 | 25 | 38 | 110 | 10 | 10 | 10.4 | 10.4 | 10.4 | 0.28 | 0.32 | 0.35 | 35 | 0.89 | 0 | 0 | YN0yn0yn0 | hv | 0 | -10 | 10 | 1.2

## fuse_std_types
| fuse_type | i_rated_a | t_avg | t_min | t_total | x_avg | x_min | x_total
HV 100A | HV 100A | 100 | 0 | [10.0, 3.64, 0.854, 0.281, 0.1, 0.0531, 0.022, 0.01] | [10.0, 4.267, 1.21, 0.403, 0.1, 0.058, 0.022, 0.01] | 0 | [300.0, 350.0, 450.0, 550.0, 700.0, 850.0, 1200.0, 1752.0] | [600.0, 700.0, 900.0, 1150.0, 1665.0, 2000.0, 3000.0, 4313.0]
HV 10A | HV 10A | 10 | 0 | [10.0, 1675.0, 0.344, 0.156, 0.1, 0.0417, 0.0171, 0.01] | [10.0, 1.3, 0.3, 0.155, 0.1, 0.0555, 0.023, 0.01] | 0 | [30.0, 32.0, 35.0, 37.0, 39.0, 50.0, 70.0, 88.0] | [60.0, 70.0, 80.0, 87.0, 94.0, 110.0, 150.0, 216.0]
HV 125A | HV 125A | 125 | 0 | [10.0, 1.82, 0.344, 0.1, 0.0467, 0.0269, 0.01] | [10.0, 2.478, 0.426, 0.1, 0.0427, 0.0211, 0.01] | 0 | [375.0, 500.0, 700.0, 925.0, 1200.0, 1500.0, 2341.0] | [750.0, 1000.0, 1500.0, 2200.0, 3000.0, 4000.0, 5765.0]
HV 160A | HV 160A | 160 | 0 | [10.0, 4.15, 1.03, 0.198, 0.1, 0.051, 0.0172, 0.01] | [10.0, 2.3, 0.734, 0.274, 0.1, 0.046, 0.0177, 0.01] | 0 | [480.0, 550.0, 700.0, 1000.0, 1260.0, 1600.0, 2500.0, 3227.0] | [960.0, 1300.0, 1700.0, 2200.0, 2996.0, 4000.0, 6000.0, 7946.0]
HV 16A | HV 16A | 16 | 0 | [10.0, 0.352, 0.164, 0.1, 0.0649, 0.0342, 0.01] | [10.0, 2.34, 0.722, 0.181, 0.1, 0.055, 0.0296, 0.01] | 0 | [48.0, 60.0, 65.0, 71.0, 80.0, 100.0, 162.0] | [96.0, 110.0, 125.0, 150.0, 168.0, 200.0, 250.0, 398.0]
HV 200A | HV 200A | 200 | 0 | [10.0, 4.267, 1.21, 0.403, 0.1, 0.058, 0.022, 0.01] | [10.0, 3.73, 1.654, 0.328, 0.1, 0.0531, 0.019, 0.01] | 0 | [600.0, 700.0, 900.0, 1150.0, 1665.0, 2000.0, 3000.0, 4313.0] | [1200.0, 1500.0, 1800.0, 2700.0, 3960.0, 5000.0, 7500.0, 10620.0]
HV 20A | HV 20A | 20 | 0 | [10.0, 1.3, 0.3, 0.155, 0.1, 0.0555, 0.023, 0.01] | [10.0, 1.3, 0.161, 0.1, 0.0611, 0.0399, 0.0141, 0.01] | 0 | [60.0, 70.0, 80.0, 87.0, 94.0, 110.0, 150.0, 216.0] | [120.0, 150.0, 200.0, 223.0, 260.0, 300.0, 450.0, 532.0]
HV 25A | HV 25A | 25 | 0 | [10.0, 2.512, 0.833, 0.299, 0.1, 0.0372, 0.0223, 0.01] | [10.0, 3.125, 0.597, 0.198, 0.1, 0.0378, 0.022, 0.01] | 0 | [75.0, 82.0, 90.0, 100.0, 124.0, 170.0, 200.0, 289.0] | [150.0, 170.0, 210.0, 250.0, 294.0, 400.0, 500.0, 711.0]
HV 31.5A | HV 31.5A | 31.5 | 0 | [10.0, 2.34, 0.722, 0.181, 0.1, 0.055, 0.0296, 0.01] | [10.0, 2.84, 0.368, 0.164, 0.1, 0.0621, 0.0378, 0.0195, 0.01] | 0 | [95.0, 110.0, 125.0, 150.0, 165.0, 200.0, 250.0, 390.0] | [189.0, 220.0, 300.0, 350.0, 393.0, 450.0, 530.0, 700.0, 960.0]
HV 40A | HV 40A | 40 | 0 | [10.0, 1.3, 0.161, 0.1, 0.0611, 0.0399, 0.0141, 0.01] | [10.0, 2.05, 0.369, 0.198, 0.1, 0.051, 0.0298, 0.01] | 0 | [120.0, 150.0, 200.0, 223.0, 260.0, 300.0, 450.0, 532.0] | [240.0, 300.0, 400.0, 450.0, 530.0, 650.0, 800.0, 1311.0]
HV 50A | HV 50A | 50 | 0 | [10.0, 3.215, 0.597, 0.198, 0.1, 0.0378, 0.022, 0.01] | [10.0, 3.64, 0.854, 0.281, 0.1, 0.0531, 0.022, 0.01] | 0 | [150.0, 170.0, 210.0, 250.0, 294.0, 400.0, 500.0, 711.0] | [300.0, 350.0, 450.0, 550.0, 700.0, 850.0, 1200.0, 1752.0]
HV 6.3A | HV 6.3A | 6.3 | 0 | [10.0, 1.39, 0.344, 0.168, 0.1, 0.056, 0.0263, 0.01] | [10.0, 1.711, 0.516, 0.198, 0.1, 0.0634, 0.0303, 0.01] | 0 | [19.0, 19.5, 20.4, 20.8, 22.0, 25.0, 32.0, 48.0] | [38.0, 40.0, 43.0, 48.0, 53.0, 60.0, 75.0, 118.0]
HV 63A | HV 63A | 63 | 0 | [10.0, 2.84, 0.368, 0.164, 0.1, 0.0621, 0.0378, 0.0195, 0.01] | [10.0, 1.82, 0.344, 0.1, 0.0467, 0.0269, 0.01] | 0 | [189.0, 220.0, 300.0, 350.0, 393.0, 450.0, 530.0, 700.0, 961.0] | [378.0, 500.0, 700.0, 934.0, 1200.0, 1500.0, 2366.0]
HV 80A | HV 80A | 80 | 0 | [10.0, 2.05, 0.369, 0.198, 0.1, 0.051, 0.0298, 0.01] | [10.0, 4.15, 1.03, 0.198, 0.1, 0.051, 0.0172, 0.01] | 0 | [240.0, 300.0, 400.0, 450.0, 530.0, 650.0, 800.0, 1311.0] | [480.0, 550.0, 700.0, 1000.0, 1260.0, 1600.0, 2500.0, 3227.0]
Siemens NH-1-100 | Siemens NH-1-100 | 100 | [5400.0, 2000.0, 400.0, 20.0, 1.0, 0.2, 0.012, 0.004] | 0 | 0 | [150.0, 190.0, 250.0, 430.0, 900.0, 1250.0, 2700.0, 3600.0] | 0 | 0
Siemens NH-1-125 | Siemens NH-1-125 | 125 | [4800.0, 120.0, 7.0, 0.1, 0.004] | 0 | 0 | [180.0, 400.0, 740.0, 2000.0, 4250.0] | 0 | 0
Siemens NH-1-16 | Siemens NH-1-16 | 16 | [4000.0, 400.0, 2.0, 0.1, 0.04, 0.01] | 0 | 0 | [26.0, 35.0, 75.0, 150.0, 200.0, 300.0] | 0 | 0
Siemens NH-1-160 | Siemens NH-1-160 | 160 | [4800.0, 120.0, 7.0, 0.1, 0.004] | 0 | 0 | [210.0, 500.0, 900.0, 2300.0, 5000.0] | 0 | 0
Siemens NH-1-25 | Siemens NH-1-25 | 25 | [4000.0, 1000.0, 10.0, 0.2, 0.02, 0.01] | 0 | 0 | [40.0, 50.0, 100.0, 210.0, 400.0, 500.0] | 0 | 0
Siemens NH-1-50 | Siemens NH-1-50 | 50 | [4000.0, 40.0, 4.0, 1.0, 0.02, 0.01] | 0 | 0 | [86.0, 200.0, 300.0, 400.0, 1000.0, 1280.0] | 0 | 0
Siemens NH-1-63 | Siemens NH-1-63 | 63 | [4000.0, 100.0, 10.0, 2.0, 0.04, 0.01] | 0 | 0 | [100.0, 200.0, 300.0, 400.0, 1000.0, 1500.0] | 0 | 0
Siemens NH-1-80 | Siemens NH-1-80 | 80 | [4800.0, 120.0, 7.0, 0.1, 0.01] | 0 | 0 | [150.58, 250.0, 450.0, 1150.0, 2470.0] | 0 | 0
Siemens NH-2-1000 | Siemens NH-2-1000 | 1000 | [4800.0, 120.0, 7.0, 0.1, 0.004] | 0 | 0 | [1900.0, 3500.0, 8400.0, 24000.0, 52000.0] | 0 | 0
Siemens NH-2-200 | Siemens NH-2-200 | 200 | [4800.0, 120.0, 7.0, 0.1, 0.004] | 0 | 0 | [280.0, 650.0, 1200.0, 3000.0, 7000.0] | 0 | 0
Siemens NH-2-224 | Siemens NH-2-224 | 224 | [4800.0, 120.0, 7.0, 0.2, 0.04, 0.004] | 0 | 0 | [400.0, 750.0, 1453.0, 3025.0, 4315.0, 7600.0] | 0 | 0
Siemens NH-2-250 | Siemens NH-2-250 | 250 | [4800.0, 120.0, 7.0, 0.1, 0.004] | 0 | 0 | [450.0, 800.0, 1650.0, 4000.0, 8500.0] | 0 | 0
Siemens NH-2-315 | Siemens NH-2-315 | 315 | [4800.0, 120.0, 7.0, 0.1, 0.004] | 0 | 0 | [550.0, 920.0, 1900.0, 5000.0, 11000.0] | 0 | 0
Siemens NH-2-355 | Siemens NH-2-355 | 355 | [4800.0, 120.0, 6.0, 0.1, 0.004] | 0 | 0 | [650.0, 1116.27, 2350.0, 5840.0, 12790.0] | 0 | 0
Siemens NH-2-400 | Siemens NH-2-400 | 400 | [4800.0, 120.0, 7.0, 0.1, 0.004] | 0 | 0 | [720.0, 1350.0, 2800.0, 6500.0, 15000.0] | 0 | 0
Siemens NH-2-425 | Siemens NH-2-425 | 425 | [4800.0, 120.0, 7.0, 0.1, 0.004] | 0 | 0 | [850.0, 1500.0, 3050.0, 7500.0, 16500.0] | 0 | 0
Siemens NH-2-630 | Siemens NH-2-630 | 630 | [4800.0, 120.0, 7.0, 0.1, 0.004] | 0 | 0 | [1200.0, 2000.0, 4800.0, 12000.0, 26000.0] | 0 | 0

## dtypes
| element | column | dtype
0 | bus | name | object
1 | bus | vn_kv | float64
2 | bus | type | object
3 | bus | zone | object
4 | bus | in_service | bool
5 | load | name | object
6 | load | bus | uint32
7 | load | p_mw | float64
8 | load | q_mvar | float64
9 | load | const_z_percent | float64
10 | load | const_i_percent | float64
11 | load | sn_mva | float64
12 | load | scaling | float64
13 | load | in_service | bool
14 | load | type | object
15 | ext_grid | name | object
16 | ext_grid | bus | uint32
17 | ext_grid | vm_pu | float64
18 | ext_grid | va_degree | float64
19 | ext_grid | slack_weight | float64
20 | ext_grid | in_service | bool
21 | line | name | object
22 | line | std_type | object
23 | line | from_bus | uint32
24 | line | to_bus | uint32
25 | line | length_km | float64
26 | line | r_ohm_per_km | float64
27 | line | x_ohm_per_km | float64
28 | line | c_nf_per_km | float64
29 | line | g_us_per_km | float64
30 | line | max_i_ka | float64
31 | line | df | float64
32 | line | parallel | uint32
33 | line | type | object
34 | line | in_service | bool
35 | trafo | name | object
36 | trafo | std_type | object
37 | trafo | hv_bus | uint32
38 | trafo | lv_bus | uint32
39 | trafo | sn_mva | float64
40 | trafo | vn_hv_kv | float64
41 | trafo | vn_lv_kv | float64
42 | trafo | vk_percent | float64
43 | trafo | vkr_percent | float64
44 | trafo | pfe_kw | float64
45 | trafo | i0_percent | float64
46 | trafo | shift_degree | float64
47 | trafo | tap_side | object
48 | trafo | tap_neutral | int32
49 | trafo | tap_min | int32
50 | trafo | tap_max | int32
51 | trafo | tap_step_percent | float64
52 | trafo | tap_step_degree | float64
53 | trafo | tap_pos | int32
54 | trafo | tap_phase_shifter | bool
55 | trafo | parallel | uint32
56 | trafo | df | float64
57 | trafo | in_service | bool
58 | line_geodata | coords | object
59 | bus_geodata | x | float64
60 | bus_geodata | y | float64
61 | bus_geodata | coords | object

## parameters
| version | format_version | converged | OPF_converged | name | f_hz | sn_mva
0 | 2.14.6 | 2.14.0 | FALSE | FALSE |  | 50 | 1