## bus
| name | vn_kv | type | zone | in_service
0 | bus_LV_3203-57_0_4_node_0 | 0.4 | n |  | TRUE
1 | bus_LV_3203-57_0_4_node_2 | 0.4 | n |  | TRUE
2 | bus_LV_3203-57_0_4_node_4 | 0.4 | n |  | TRUE
3 | bus_LV_3203-57_0_4_node_3 | 0.4 | n |  | TRUE
4 | bus_LV_3203-57_0_4_node_36 | 0.4 | n |  | TRUE
5 | bus_LV_3203-57_0_4_node_37 | 0.4 | n |  | TRUE
6 | bus_LV_3203-57_0_4_node_21 | 0.4 | n |  | TRUE
7 | bus_LV_3203-57_0_4_node_50 | 0.4 | n |  | TRUE
8 | bus_LV_3203-57_0_4_node_66 | 0.4 | n |  | TRUE
9 | bus_LV_3203-57_0_4_node_35 | 0.4 | n |  | TRUE
10 | bus_LV_3203-57_0_4_node_32 | 0.4 | n |  | TRUE
11 | bus_LV_3203-57_0_4_node_33 | 0.4 | n |  | TRUE
12 | bus_LV_3203-57_0_4_node_51 | 0.4 | n |  | TRUE
13 | bus_LV_3203-57_0_4_node_30 | 0.4 | n |  | TRUE
14 | bus_LV_3203-57_0_4_node_6 | 0.4 | n |  | TRUE
15 | bus_LV_3203-57_0_4_node_8 | 0.4 | n |  | TRUE
16 | bus_LV_3203-57_0_4_node_10 | 0.4 | n |  | TRUE
17 | bus_LV_3203-57_0_4_node_13 | 0.4 | n |  | TRUE
18 | bus_LV_3203-57_0_4_node_11 | 0.4 | n |  | TRUE
19 | bus_LV_3203-57_0_4_node_56 | 0.4 | n |  | TRUE
20 | bus_LV_3203-57_0_4_node_58 | 0.4 | n |  | TRUE
21 | bus_LV_3203-57_0_4_node_55 | 0.4 | n |  | TRUE
22 | bus_LV_3203-57_0_4_node_12 | 0.4 | n |  | TRUE
23 | bus_LV_3203-57_0_4_node_15 | 0.4 | n |  | TRUE
24 | bus_LV_3203-57_0_4_node_14 | 0.4 | n |  | TRUE
25 | bus_LV_3203-57_0_4_node_52 | 0.4 | n |  | TRUE
26 | bus_LV_3203-57_0_4_node_25 | 0.4 | n |  | TRUE
27 | bus_LV_3203-57_0_4_node_46 | 0.4 | n |  | TRUE
28 | bus_LV_3203-57_0_4_node_53 | 0.4 | n |  | TRUE
29 | bus_LV_3203-57_0_4_node_23 | 0.4 | n |  | TRUE
30 | bus_LV_3203-57_0_4_node_45 | 0.4 | n |  | TRUE
31 | bus_LV_3203-57_0_4_node_17 | 0.4 | n |  | TRUE
32 | bus_LV_3203-57_0_4_node_18 | 0.4 | n |  | TRUE
33 | bus_LV_3203-57_0_4_node_20 | 0.4 | n |  | TRUE
34 | bus_LV_3203-57_0_4_node_22 | 0.4 | n |  | TRUE
35 | bus_LV_3203-57_0_4_node_24 | 0.4 | n |  | TRUE
36 | bus_LV_3203-57_0_4_node_28 | 0.4 | n |  | TRUE
37 | bus_LV_3203-57_0_4_node_48 | 0.4 | n |  | TRUE
38 | bus_LV_3203-57_0_4_node_31 | 0.4 | n |  | TRUE
39 | bus_LV_3203-57_0_4_node_26 | 0.4 | n |  | TRUE
40 | bus_LV_3203-57_0_4_node_49 | 0.4 | n |  | TRUE
41 | bus_LV_3203-57_0_4_node_27 | 0.4 | n |  | TRUE
42 | bus_LV_3203-57_0_4_node_29 | 0.4 | n |  | TRUE
43 | bus_LV_3203-57_0_4_node_34 | 0.4 | n |  | TRUE
44 | bus_LV_3203-57_0_4_node_39 | 0.4 | n |  | TRUE
45 | bus_LV_3203-57_0_4_node_42 | 0.4 | n |  | TRUE
46 | bus_LV_3203-57_0_4_node_41 | 0.4 | n |  | TRUE
47 | bus_LV_3203-57_0_4_node_63 | 0.4 | n |  | TRUE
48 | bus_LV_3203-57_0_4_node_62 | 0.4 | n |  | TRUE
49 | bus_LV_3203-57_0_4_node_43 | 0.4 | n |  | TRUE
50 | bus_LV_3203-57_0_4_node_44 | 0.4 | n |  | TRUE
51 | bus_LV_3203-57_0_4_node_57 | 0.4 | n |  | TRUE
52 | bus_LV_3203-57_0_4_node_64 | 0.4 | n |  | TRUE
53 | bus_LV_3203-57_0_4_node_54 | 0.4 | n |  | TRUE
54 | bus_LV_3203-57_0_4_node_47 | 0.4 | n |  | TRUE
55 | bus_LV_3203-57_0_4_node_59 | 0.4 | n |  | TRUE
56 | bus_LV_3203-57_0_4_node_65 | 0.4 | n |  | TRUE
57 | bus_LV_3203-57_0_4_node_60 | 0.4 | n |  | TRUE
58 | bus_LV_3203-57_0_4_node_61 | 0.4 | n |  | TRUE
59 | bus_MV_582_1_node_75 | 20 | n |  | TRUE

## load
| name | bus | p_mw | q_mvar | const_z_percent | const_i_percent | sn_mva | scaling | in_service | type
0 | LV_3203-57_0_4_load_0 | 0 | 0.062574 | 0.015682 | 0 | 0 |  | 1 | TRUE | wye
1 | LV_3203-57_0_4_load_37 | 5 | 0.017228 | 0.0043177 | 0 | 0 |  | 1 | TRUE | wye
2 | LV_3203-57_0_4_load_50 | 7 | 0.0058694 | 0.001471 | 0 | 0 |  | 1 | TRUE | wye
3 | LV_3203-57_0_4_load_66 | 8 | 0.0058861 | 0.0014752 | 0 | 0 |  | 1 | TRUE | wye
4 | LV_3203-57_0_4_load_33 | 11 | 0.0026504 | 0.00066425 | 0 | 0 |  | 1 | TRUE | wye
5 | LV_3203-57_0_4_load_51 | 12 | 0.010963 | 0.0027475 | 0 | 0 |  | 1 | TRUE | wye
6 | LV_3203-57_0_4_load_30 | 13 | 0.0063003 | 0.001579 | 0 | 0 |  | 1 | TRUE | wye
7 | LV_3203-57_0_4_load_6 | 14 | 0.084709 | 0.02123 | 0 | 0 |  | 1 | TRUE | wye
8 | LV_3203-57_0_4_load_11 | 18 | 0.02152 | 0.0053934 | 0 | 0 |  | 1 | TRUE | wye
9 | LV_3203-57_0_4_load_56 | 19 | 0.014375 | 0.0036026 | 0 | 0 |  | 1 | TRUE | wye
10 | LV_3203-57_0_4_load_58 | 20 | 0.024658 | 0.0061799 | 0 | 0 |  | 1 | TRUE | wye
11 | LV_3203-57_0_4_load_55 | 21 | 0.023191 | 0.0058123 | 0 | 0 |  | 1 | TRUE | wye
12 | LV_3203-57_0_4_load_15 | 23 | 0.0035558 | 0.00089116 | 0 | 0 |  | 1 | TRUE | wye
13 | LV_3203-57_0_4_load_52 | 25 | 0.024423 | 0.0061209 | 0 | 0 |  | 1 | TRUE | wye
14 | LV_3203-57_0_4_load_25 | 26 | 0.0034541 | 0.00086568 | 0 | 0 |  | 1 | TRUE | wye
15 | LV_3203-57_0_4_load_46 | 27 | 0.0055234 | 0.0013843 | 0 | 0 |  | 1 | TRUE | wye
16 | LV_3203-57_0_4_load_53 | 28 | 0.023462 | 0.0058801 | 0 | 0 |  | 1 | TRUE | wye
17 | LV_3203-57_0_4_load_45 | 30 | 0.0050086 | 0.0012553 | 0 | 0 |  | 1 | TRUE | wye
18 | LV_3203-57_0_4_load_17 | 31 | 0.0016082 | 0.00040305 | 0 | 0 |  | 1 | TRUE | wye
19 | LV_3203-57_0_4_load_18 | 32 | 0.0021203 | 0.00053141 | 0 | 0 |  | 1 | TRUE | wye
20 | LV_3203-57_0_4_load_22 | 34 | 0.0020477 | 0.0005132 | 0 | 0 |  | 1 | TRUE | wye
21 | LV_3203-57_0_4_load_48 | 37 | 0.0022921 | 0.00057446 | 0 | 0 |  | 1 | TRUE | wye
22 | LV_3203-57_0_4_load_31 | 38 | 0.0056763 | 0.0014226 | 0 | 0 |  | 1 | TRUE | wye
23 | LV_3203-57_0_4_load_26 | 39 | 0.0039083 | 0.00097951 | 0 | 0 |  | 1 | TRUE | wye
24 | LV_3203-57_0_4_load_49 | 40 | 0.0019574 | 0.00049058 | 0 | 0 |  | 1 | TRUE | wye
25 | LV_3203-57_0_4_load_34 | 43 | 0.0051874 | 0.0013001 | 0 | 0 |  | 1 | TRUE | wye
26 | LV_3203-57_0_4_load_39 | 44 | 0.0046552 | 0.0011667 | 0 | 0 |  | 1 | TRUE | wye
27 | LV_3203-57_0_4_load_63 | 47 | 0.023994 | 0.0060136 | 0 | 0 |  | 1 | TRUE | wye
28 | LV_3203-57_0_4_load_62 | 48 | 0.0070558 | 0.0017683 | 0 | 0 |  | 1 | TRUE | wye
29 | LV_3203-57_0_4_load_43 | 49 | 0.0097679 | 0.0024481 | 0 | 0 |  | 1 | TRUE | wye
30 | LV_3203-57_0_4_load_54 | 53 | 0.011336 | 0.0028412 | 0 | 0 |  | 1 | TRUE | wye
31 | LV_3203-57_0_4_load_47 | 54 | 0.011838 | 0.002967 | 0 | 0 |  | 1 | TRUE | wye
32 | LV_3203-57_0_4_load_65 | 56 | 0.010229 | 0.0025637 | 0 | 0 |  | 1 | TRUE | wye
33 | LV_3203-57_0_4_load_60 | 57 | 0.0095839 | 0.0024019 | 0 | 0 |  | 1 | TRUE | wye
34 | LV_3203-57_0_4_load_61 | 58 | 0.014646 | 0.0036707 | 0 | 0 |  | 1 | TRUE | wye

## ext_grid
| name | bus | vm_pu | va_degree | slack_weight | in_service
0 |  | 27 | 1 | 0 | 1 | TRUE

## line
| name | std_type | from_bus | to_bus | length_km | r_ohm_per_km | x_ohm_per_km | c_nf_per_km | g_us_per_km | max_i_ka | df | parallel | type | in_service
0 | LV_3203-57_0_4_line_0 |  | 0 | 1 | 0.096747 | 0.125 | 0.08 | 261 | 0 | 0.364 | 1 | 1 | cs | TRUE
1 | LV_3203-57_0_4_line_1 |  | 1 | 2 | 0.088178 | 0.125 | 0.08 | 261 | 0 | 0.364 | 1 | 1 | cs | TRUE
2 | LV_3203-57_0_4_line_2 |  | 2 | 6 | 0.091528 | 0.125 | 0.08 | 261 | 0 | 0.364 | 1 | 1 | cs | TRUE
3 | LV_3203-57_0_4_line_3 |  | 2 | 7 | 0.063324 | 0.125 | 0.08 | 261 | 0 | 0.364 | 1 | 1 | cs | TRUE
4 | LV_3203-57_0_4_line_4 |  | 3 | 4 | 0.048268 | 0.125 | 0.08 | 261 | 0 | 0.364 | 1 | 1 | cs | TRUE
5 | LV_3203-57_0_4_line_5 |  | 3 | 5 | 0.02225 | 0.125 | 0.08 | 261 | 0 | 0.364 | 1 | 1 | cs | TRUE
6 | LV_3203-57_0_4_line_6 |  | 4 | 8 | 0.02063 | 0.125 | 0.08 | 261 | 0 | 0.364 | 1 | 1 | cs | TRUE
7 | LV_3203-57_0_4_line_7 |  | 4 | 9 | 0.033881 | 0.125 | 0.08 | 261 | 0 | 0.364 | 1 | 1 | cs | TRUE
8 | LV_3203-57_0_4_line_8 |  | 6 | 12 | 0.056259 | 0.125 | 0.08 | 261 | 0 | 0.364 | 1 | 1 | cs | TRUE
9 | LV_3203-57_0_4_line_9 |  | 7 | 13 | 0.01458 | 0.125 | 0.08 | 261 | 0 | 0.364 | 1 | 1 | cs | TRUE
10 | LV_3203-57_0_4_line_10 |  | 9 | 10 | 0.011359 | 0.125 | 0.08 | 261 | 0 | 0.364 | 1 | 1 | cs | TRUE
11 | LV_3203-57_0_4_line_11 |  | 9 | 11 | 0.020106 | 0.125 | 0.08 | 261 | 0 | 0.364 | 1 | 1 | cs | TRUE
12 | LV_3203-57_0_4_line_12 |  | 10 | 42 | 0.014036 | 0.125 | 0.08 | 261 | 0 | 0.364 | 1 | 1 | cs | TRUE
13 | LV_3203-57_0_4_line_13 |  | 11 | 43 | 0.0137 | 0.125 | 0.08 | 261 | 0 | 0.364 | 1 | 1 | cs | TRUE
14 | LV_3203-57_0_4_line_14 |  | 13 | 41 | 0.010194 | 0.125 | 0.08 | 261 | 0 | 0.364 | 1 | 1 | cs | TRUE
15 | LV_3203-57_0_4_line_15 |  | 14 | 15 | 0.014604 | 0.125 | 0.08 | 261 | 0 | 0.364 | 1 | 1 | cs | TRUE
16 | LV_3203-57_0_4_line_16 |  | 15 | 16 | 0.056104 | 0.125 | 0.08 | 261 | 0 | 0.364 | 1 | 1 | cs | TRUE
17 | LV_3203-57_0_4_line_17 |  | 16 | 17 | 0.11759 | 0.125 | 0.08 | 261 | 0 | 0.364 | 1 | 1 | cs | TRUE
18 | LV_3203-57_0_4_line_18 |  | 16 | 18 | 0.0092994 | 0.125 | 0.08 | 261 | 0 | 0.364 | 1 | 1 | cs | TRUE
19 | LV_3203-57_0_4_line_19 |  | 17 | 24 | 0.036146 | 0.125 | 0.08 | 261 | 0 | 0.364 | 1 | 3 | cs | TRUE
20 | LV_3203-57_0_4_line_20 |  | 17 | 25 | 0.078101 | 0.125 | 0.08 | 261 | 0 | 0.364 | 1 | 3 | cs | TRUE
21 | LV_3203-57_0_4_line_21 |  | 17 | 21 | 0.046821 | 0.125 | 0.08 | 261 | 0 | 0.364 | 1 | 1 | cs | TRUE
22 | LV_3203-57_0_4_line_22 |  | 18 | 22 | 0.064185 | 0.125 | 0.08 | 261 | 0 | 0.364 | 1 | 1 | cs | TRUE
23 | LV_3203-57_0_4_line_23 |  | 19 | 20 | 0.030448 | 0.125 | 0.08 | 261 | 0 | 0.364 | 1 | 1 | cs | TRUE
24 | LV_3203-57_0_4_line_24 |  | 20 | 55 | 0.024045 | 0.125 | 0.08 | 261 | 0 | 0.364 | 1 | 1 | cs | TRUE
25 | LV_3203-57_0_4_line_25 |  | 22 | 23 | 0.0081647 | 0.125 | 0.08 | 261 | 0 | 0.364 | 1 | 1 | cs | TRUE
26 | LV_3203-57_0_4_line_26 |  | 24 | 26 | 0.0011866 | 0.125 | 0.08 | 261 | 0 | 0.364 | 1 | 3 | cs | TRUE
27 | LV_3203-57_0_4_line_27 |  | 24 | 27 | 0.029746 | 0.125 | 0.08 | 261 | 0 | 0.364 | 1 | 3 | cs | TRUE
28 | LV_3203-57_0_4_line_28 |  | 25 | 28 | 0.004673 | 0.125 | 0.08 | 261 | 0 | 0.364 | 1 | 3 | cs | TRUE
29 | LV_3203-57_0_4_line_29 |  | 26 | 29 | 0.051154 | 0.125 | 0.08 | 261 | 0 | 0.364 | 1 | 3 | cs | TRUE
30 | LV_3203-57_0_4_line_30 |  | 27 | 30 | 0.011206 | 0.125 | 0.08 | 261 | 0 | 0.364 | 1 | 1 | cs | TRUE
31 | LV_3203-57_0_4_line_31 |  | 28 | 53 | 0.075129 | 0.125 | 0.08 | 261 | 0 | 0.364 | 1 | 3 | cs | TRUE
32 | LV_3203-57_0_4_line_32 |  | 29 | 35 | 0.013129 | 0.125 | 0.08 | 261 | 0 | 0.364 | 1 | 1 | cs | TRUE
33 | LV_3203-57_0_4_line_33 |  | 29 | 34 | 0.034988 | 0.125 | 0.08 | 261 | 0 | 0.364 | 1 | 1 | cs | TRUE
34 | LV_3203-57_0_4_line_34 |  | 30 | 54 | 0.045181 | 0.125 | 0.08 | 261 | 0 | 0.364 | 1 | 1 | cs | TRUE
35 | LV_3203-57_0_4_line_35 |  | 31 | 32 | 0.022979 | 0.125 | 0.08 | 261 | 0 | 0.364 | 1 | 1 | cs | TRUE
36 | LV_3203-57_0_4_line_36 |  | 32 | 33 | 0.015206 | 0.125 | 0.08 | 261 | 0 | 0.364 | 1 | 1 | cs | TRUE
37 | LV_3203-57_0_4_line_37 |  | 33 | 34 | 0.01955 | 0.125 | 0.08 | 261 | 0 | 0.364 | 1 | 1 | cs | TRUE
38 | LV_3203-57_0_4_line_38 |  | 35 | 36 | 0.011424 | 0.125 | 0.08 | 261 | 0 | 0.364 | 1 | 1 | cs | TRUE
39 | LV_3203-57_0_4_line_39 |  | 35 | 37 | 0.033848 | 0.125 | 0.08 | 261 | 0 | 0.364 | 1 | 1 | cs | TRUE
40 | LV_3203-57_0_4_line_40 |  | 36 | 38 | 0.041219 | 0.125 | 0.08 | 261 | 0 | 0.364 | 1 | 1 | cs | TRUE
41 | LV_3203-57_0_4_line_41 |  | 36 | 39 | 0.013769 | 0.125 | 0.08 | 261 | 0 | 0.364 | 1 | 1 | cs | TRUE
42 | LV_3203-57_0_4_line_42 |  | 37 | 40 | 0.0087323 | 0.125 | 0.08 | 261 | 0 | 0.364 | 1 | 1 | cs | TRUE
43 | LV_3203-57_0_4_line_43 |  | 38 | 42 | 0.017008 | 0.125 | 0.08 | 261 | 0 | 0.364 | 1 | 1 | cs | TRUE
44 | LV_3203-57_0_4_line_44 |  | 39 | 41 | 0.030458 | 0.125 | 0.08 | 261 | 0 | 0.364 | 1 | 1 | cs | TRUE
45 | LV_3203-57_0_4_line_45 |  | 44 | 45 | 0.021965 | 0.125 | 0.08 | 261 | 0 | 0.364 | 1 | 1 | cs | TRUE
46 | LV_3203-57_0_4_line_46 |  | 45 | 49 | 0.005091 | 0.125 | 0.08 | 261 | 0 | 0.364 | 1 | 1 | cs | TRUE
47 | LV_3203-57_0_4_line_47 |  | 45 | 50 | 0.02182 | 0.125 | 0.08 | 261 | 0 | 0.364 | 1 | 1 | cs | TRUE
48 | LV_3203-57_0_4_line_48 |  | 46 | 47 | 0.020433 | 0.125 | 0.08 | 261 | 0 | 0.364 | 1 | 1 | cs | TRUE
49 | LV_3203-57_0_4_line_49 |  | 46 | 48 | 0.018675 | 0.125 | 0.08 | 261 | 0 | 0.364 | 1 | 1 | cs | TRUE
50 | LV_3203-57_0_4_line_50 |  | 48 | 50 | 0.0050473 | 0.125 | 0.08 | 261 | 0 | 0.364 | 1 | 1 | cs | TRUE
51 | LV_3203-57_0_4_line_51 |  | 50 | 54 | 0.012556 | 0.125 | 0.08 | 261 | 0 | 0.364 | 1 | 1 | cs | TRUE
52 | LV_3203-57_0_4_line_52 |  | 51 | 52 | 0.07094 | 0.125 | 0.08 | 261 | 0 | 0.364 | 1 | 1 | cs | TRUE
53 | LV_3203-57_0_4_line_53 |  | 51 | 53 | 0.032723 | 0.125 | 0.08 | 261 | 0 | 0.364 | 1 | 1 | cs | TRUE
54 | LV_3203-57_0_4_line_54 |  | 52 | 56 | 0.056736 | 0.125 | 0.08 | 261 | 0 | 0.364 | 1 | 1 | cs | TRUE
55 | LV_3203-57_0_4_line_55 |  | 55 | 57 | 0.059946 | 0.125 | 0.08 | 261 | 0 | 0.364 | 1 | 1 | cs | TRUE
56 | LV_3203-57_0_4_line_56 |  | 55 | 58 | 0.012166 | 0.125 | 0.08 | 261 | 0 | 0.364 | 1 | 1 | cs | TRUE
57 | LV_3203-57_0_4_line_57 |  | 56 | 57 | 0.013131 | 0.125 | 0.08 | 261 | 0 | 0.364 | 1 | 1 | cs | TRUE

## trafo
| name | std_type | hv_bus | lv_bus | sn_mva | vn_hv_kv | vn_lv_kv | vk_percent | vkr_percent | pfe_kw | i0_percent | shift_degree | tap_side | tap_neutral | tap_min | tap_max | tap_step_percent | tap_step_degree | tap_pos | tap_phase_shifter | parallel | df | in_service
0 | LV_3203-57_0_4_trafo_46 | 0.63 MVA 20/0.4 kV | 59 | 27 | 0.63 | 20 | 0.4 | 6 | 1.206 | 1.65 | 0.2619 | 150 | hv | 0 | -2 | 2 | 2.5 | 0 | 0 | FALSE | 1 | 1 | TRUE

## line_geodata
| x0 | y0 | x1 | y1 | x2 | y2 | x3 | y3 | x4 | y4 | x5 | y5 | x6 | y6 | x7 | y7 | x8 | y8 | x9 | y9 | x10 | y10 | x11 | y11 | x12 | y12 | x13 | y13 | x14 | y14 | x15 | y15 | x16 | y16
0 | 2748802.9571 | 1256023.8839 | 2748824.7299 | 1256029.7701 | 2748858.578 | 1256037.6842 | 2748897.0474 | 1256046.3435
1 | 2748800.7531 | 1255943.2053 | 2748808.6993 | 1255945.8965 | 2748807.0857 | 1255950.0489 | 2748805.9144 | 1255955.2134 | 2748803.5848 | 1255985.7291 | 2748801.9184 | 1255989.2796 | 2748799.6919 | 1256017.7959 | 2748802.9571 | 1256023.8839
2 | 2748800.7531 | 1255943.2053 | 2748777.5847 | 1255942.0887 | 2748759.7 | 1255919.6064 | 2748739.4954 | 1255885.5434
3 | 2748800.7531 | 1255943.2053 | 2748804.1592 | 1255932.2914 | 2748820.0691 | 1255913.2838 | 2748834.1623 | 1255890.132
4 | 2748935.0448 | 1255946.4068 | 2748921.631 | 1255943.2886 | 2748910.5803 | 1255941.6202 | 2748908.6692 | 1255943.7964 | 2748906.1288 | 1255945.1895 | 2748904.6633 | 1255945.553 | 2748901.7677 | 1255945.469 | 2748899.0627 | 1255944.411 | 2748896.5057 | 1255941.9666 | 2748895.3269 | 1255939.3344 | 2748895.2639 | 1255935.5402
5 | 2748935.0448 | 1255946.4068 | 2748949.7289 | 1255949.4235 | 2748956.8407 | 1255950.8806
6 | 2748895.2639 | 1255935.5402 | 2748875.3264 | 1255930.2385
7 | 2748903.3538 | 1255908.2392 | 2748906.0713 | 1255917.7946 | 2748904.7609 | 1255929.0838 | 2748901.1562 | 1255929.2934 | 2748898.5438 | 1255930.5511 | 2748896.3651 | 1255932.8653 | 2748895.2639 | 1255935.5402
8 | 2748739.4954 | 1255885.5434 | 2748746.3194 | 1255886.6492 | 2748795.5963 | 1255889.2641
9 | 2748841.7434 | 1255877.678 | 2748834.1623 | 1255890.132
10 | 2748903.3538 | 1255908.2392 | 2748897.3256 | 1255898.6004
11 | 2748903.3538 | 1255908.2392 | 2748909.0579 | 1255906.7701 | 2748918.701 | 1255896.3254
12 | 2748897.3256 | 1255898.6004 | 2748884.0974 | 1255893.7965
13 | 2748927.9942 | 1255886.2596 | 2748918.701 | 1255896.3254
14 | 2748848.0518 | 1255869.7224 | 2748843.581 | 1255874.6592 | 2748841.7434 | 1255877.678
15 | 2748928.6787 | 1255700.7959 | 2748943.2417 | 1255699.7062
16 | 2748900.8157 | 1255733.8497 | 2748902.8761 | 1255722.1456 | 2748905.8676 | 1255709.4306 | 2748926.0739 | 1255711.3406 | 2748928.6787 | 1255700.7959
17 | 2748900.8157 | 1255733.8497 | 2748935.9666 | 1255745.2336 | 2748939.3203 | 1255764.8927 | 2748945.337 | 1255792.9714 | 2748951.1653 | 1255807.8548 | 2748954.8421 | 1255803.2872 | 2748958.8711 | 1255799.7184 | 2748962.6269 | 1255796.8101
18 | 2748900.8157 | 1255733.8497 | 2748899.6752 | 1255735.9897 | 2748897.3719 | 1255737.5556 | 2748893.2905 | 1255737.8087
19 | 2748962.6269 | 1255796.8101 | 2748958.8711 | 1255799.7184 | 2748954.8421 | 1255803.2872 | 2748951.1653 | 1255807.8548 | 2748948.9206 | 1255811.5908 | 2748947.2168 | 1255816.019 | 2748944.5548 | 1255826.7403
20 | 2748962.6269 | 1255796.8101 | 2748966.6145 | 1255794.2857 | 2748969.4225 | 1255792.7548 | 2748972.4051 | 1255791.4842 | 2748975.6955 | 1255790.2769 | 2748979.0987 | 1255789.3839 | 2748982.734 | 1255788.8637 | 2748986.1218 | 1255788.582 | 2748989.5018 | 1255788.6115 | 2748992.8094 | 1255788.8172 | 2748999.9704 | 1255790.0319 | 2749007.3028 | 1255791.629 | 2749014.3106 | 1255793.8297 | 2749021.0727 | 1255796.2022 | 2749026.5482 | 1255798.42 | 2749031.9497 | 1255800.8805 | 2749036.4683 | 1255803.089
21 | 2748962.6269 | 1255796.8101 | 2748984.451 | 1255755.387
22 | 2748834.181 | 1255744.0845 | 2748838.111 | 1255742.6485 | 2748839.2492 | 1255740.5974 | 2748840.3197 | 1255737.6436 | 2748842.1886 | 1255735.3439 | 2748844.286 | 1255734.7627 | 2748849.2693 | 1255734.3543 | 2748873.6276 | 1255734.7002 | 2748880.406 | 1255735.2267 | 2748886.6953 | 1255737.1979 | 2748893.2905 | 1255737.8087
23 | 2749052.3994 | 1255723.3306 | 2749049.0271 | 1255715.2045 | 2749046.4359 | 1255706.3306 | 2749045.389 | 1255693.9698
24 | 2749068.5207 | 1255740.0083 | 2749065.7591 | 1255739.3937 | 2749062.6396 | 1255737.4132 | 2749057.1218 | 1255731.4797 | 2749052.3994 | 1255723.3306
25 | 2748834.181 | 1255744.0845 | 2748830.0452 | 1255742.9016 | 2748826.93 | 1255740.6171
26 | 2748944.5548 | 1255826.7403 | 2748943.3814 | 1255826.5634
27 | 2748944.5548 | 1255826.7403 | 2748966.1238 | 1255832.6552 | 2748972.6805 | 1255836.0447
28 | 2749036.4683 | 1255803.089 | 2749040.6668 | 1255805.1409
29 | 2748892.3743 | 1255826.3832 | 2748917.6451 | 1255824.9395 | 2748934.1879 | 1255825.178 | 2748943.3814 | 1255826.5634
30 | 2748982.6354 | 1255841.1907 | 2748972.6805 | 1255836.0447
31 | 2749040.6668 | 1255805.1409 | 2749042.2666 | 1255805.9229 | 2749052.6964 | 1255811.5798 | 2749055.2989 | 1255813.1135 | 2749057.7824 | 1255814.5774 | 2749060.2551 | 1255816.1745 | 2749062.497 | 1255817.6435 | 2749065.2682 | 1255819.6708 | 2749067.5613 | 1255821.5081 | 2749071.6021 | 1255824.9577 | 2749079.2148 | 1255831.9005 | 2749083.6603 | 1255836.3612 | 2749087.7067 | 1255840.4894 | 2749095.0799 | 1255848.8498 | 2749098.1438 | 1255852.4692
32 | 2748894.622 | 1255839.319 | 2748892.3743 | 1255826.3832
33 | 2748892.3743 | 1255826.3832 | 2748857.4278 | 1255828.0769
34 | 2748982.6354 | 1255841.1907 | 2748989.8942 | 1255844.943 | 2749011.2136 | 1255861.3622 | 2749018.1987 | 1255868.6582
35 | 2748811.1818 | 1255803.5182 | 2748830.7213 | 1255815.6118
36 | 2748837.9001 | 1255829.0164 | 2748830.7213 | 1255815.6118 | 2748830.7213 | 1255815.6118
37 | 2748837.9001 | 1255829.0164 | 2748851.4392 | 1255828.3672 | 2748857.4278 | 1255828.0769
38 | 2748894.622 | 1255839.319 | 2748885.6226 | 1255846.3885
39 | 2748894.622 | 1255839.319 | 2748899.2417 | 1255842.2603 | 2748920.6774 | 1255860.8462
40 | 2748885.6226 | 1255846.3885 | 2748900.1697 | 1255859.3559 | 2748899.7321 | 1255863.2487 | 2748893.2486 | 1255875.2974 | 2748891.0178 | 1255878.7752
41 | 2748885.6226 | 1255846.3885 | 2748873.9261 | 1255853.6528
42 | 2748927.275 | 1255866.5667 | 2748920.6774 | 1255860.8462
43 | 2748884.0974 | 1255893.7965 | 2748888.0949 | 1255887.2795 | 2748888.0883 | 1255883.3422 | 2748891.0178 | 1255878.7752
44 | 2748848.0518 | 1255869.7224 | 2748873.9261 | 1255853.6528
45 | 2749006.6887 | 1255886.1169 | 2749007.7495 | 1255890.1364 | 2749004.2335 | 1255907.5933
46 | 2749006.6887 | 1255886.1169 | 2749002.7637 | 1255882.8594
47 | 2749026.8821 | 1255877.728 | 2749014.9246 | 1255882.3983 | 2749006.6887 | 1255886.1169
48 | 2749041.5274 | 1255896.3704 | 2749046.4711 | 1255900.8214 | 2749055.8126 | 1255910.9534
49 | 2749041.5274 | 1255896.3704 | 2749030.2666 | 1255881.4724
50 | 2749026.8821 | 1255877.728 | 2749030.2666 | 1255881.4724
51 | 2749026.8821 | 1255877.728 | 2749018.1987 | 1255868.6582
52 | 2749119.7317 | 1255877.0537 | 2749123.7707 | 1255881.4708 | 2749127.7162 | 1255885.4073 | 2749132.5593 | 1255890.2563 | 2749136.6427 | 1255883.9307 | 2749139.1069 | 1255878.6765 | 2749141.4338 | 1255872.5847 | 2749143.6206 | 1255865.1659 | 2749145.6625 | 1255856.9093 | 2749146.5063 | 1255849.7791 | 2749146.6862 | 1255842.6433 | 2749146.4827 | 1255840.5362
53 | 2749119.7317 | 1255877.0537 | 2749109.135 | 1255865.4533 | 2749098.1438 | 1255852.4692
54 | 2749146.4827 | 1255840.5362 | 2749146.1607 | 1255837.147 | 2749145.1341 | 1255831.4711 | 2749143.581 | 1255826.327 | 2749141.567 | 1255820.9043 | 2749139.6605 | 1255817.2082 | 2749136.9465 | 1255812.3129 | 2749134.0697 | 1255807.5913 | 2749130.0248 | 1255802.5067 | 2749119.727 | 1255792.125
55 | 2749068.5207 | 1255740.0083 | 2749071.437 | 1255743.4628 | 2749076.177 | 1255748.2201 | 2749110.4799 | 1255782.8026
56 | 2749067.8816 | 1255727.9359 | 2749067.5231 | 1255734.0774 | 2749068.5207 | 1255740.0083
57 | 2749119.727 | 1255792.125 | 2749110.4799 | 1255782.8026

## bus_geodata
| x | y | coords
0 | 2748897.0474 | 1256046.3435
1 | 2748802.9571 | 1256023.8839
2 | 2748800.7531 | 1255943.2053
3 | 2748935.0448 | 1255946.4068
4 | 2748895.2639 | 1255935.5402
5 | 2748956.8407 | 1255950.8806
6 | 2748739.4954 | 1255885.5434
7 | 2748834.1623 | 1255890.132
8 | 2748875.3264 | 1255930.2385
9 | 2748903.3538 | 1255908.2392
10 | 2748897.3256 | 1255898.6004
11 | 2748918.701 | 1255896.3254
12 | 2748795.5963 | 1255889.2641
13 | 2748841.7434 | 1255877.678
14 | 2748943.2417 | 1255699.7062
15 | 2748928.6787 | 1255700.7959
16 | 2748900.8157 | 1255733.8497
17 | 2748962.6269 | 1255796.8101
18 | 2748893.2905 | 1255737.8087
19 | 2749045.389 | 1255693.9698
20 | 2749052.3994 | 1255723.3306
21 | 2748984.451 | 1255755.387
22 | 2748834.181 | 1255744.0845
23 | 2748826.93 | 1255740.6171
24 | 2748944.5548 | 1255826.7403
25 | 2749036.4683 | 1255803.089
26 | 2748943.3814 | 1255826.5634
27 | 2748972.6805 | 1255836.0447
28 | 2749040.6668 | 1255805.1409
29 | 2748892.3743 | 1255826.3832
30 | 2748982.6354 | 1255841.1907
31 | 2748811.1818 | 1255803.5182
32 | 2748830.7213 | 1255815.6118
33 | 2748837.9001 | 1255829.0164
34 | 2748857.4278 | 1255828.0769
35 | 2748894.622 | 1255839.319
36 | 2748885.6226 | 1255846.3885
37 | 2748920.6774 | 1255860.8462
38 | 2748891.0178 | 1255878.7752
39 | 2748873.9261 | 1255853.6528
40 | 2748927.275 | 1255866.5667
41 | 2748848.0518 | 1255869.7224
42 | 2748884.0974 | 1255893.7965
43 | 2748927.9942 | 1255886.2596
44 | 2749004.2335 | 1255907.5933
45 | 2749006.6887 | 1255886.1169
46 | 2749041.5274 | 1255896.3704
47 | 2749055.8126 | 1255910.9534
48 | 2749030.2666 | 1255881.4724
49 | 2749002.7637 | 1255882.8594
50 | 2749026.8821 | 1255877.728
51 | 2749119.7317 | 1255877.0537
52 | 2749146.4827 | 1255840.5362
53 | 2749098.1438 | 1255852.4692
54 | 2749018.1987 | 1255868.6582
55 | 2749068.5207 | 1255740.0083
56 | 2749119.727 | 1255792.125
57 | 2749110.4799 | 1255782.8026
58 | 2749067.8816 | 1255727.9359
59 | 2748972.6805 | 1255836.0447

## line_std_types
| c_nf_per_km | r_ohm_per_km | x_ohm_per_km | max_i_ka | type | q_mm2 | alpha | voltage_rating
NAYY 4x50 SE | 210 | 0.642 | 0.083 | 0.142 | cs | 50 | 0.00403 | LV
NAYY 4x120 SE | 264 | 0.225 | 0.08 | 0.242 | cs | 120 | 0.00403 | LV
NAYY 4x150 SE | 261 | 0.208 | 0.08 | 0.27 | cs | 150 | 0.00403 | LV
NA2XS2Y 1x95 RM/25 12/20 kV | 216 | 0.313 | 0.132 | 0.252 | cs | 95 | 0.00403 | MV
NA2XS2Y 1x185 RM/25 12/20 kV | 273 | 0.161 | 0.117 | 0.362 | cs | 185 | 0.00403 | MV
NA2XS2Y 1x240 RM/25 12/20 kV | 304 | 0.122 | 0.112 | 0.421 | cs | 240 | 0.00403 | MV
NA2XS2Y 1x95 RM/25 6/10 kV | 315 | 0.313 | 0.123 | 0.249 | cs | 95 | 0.00403 | MV
NA2XS2Y 1x185 RM/25 6/10 kV | 406 | 0.161 | 0.11 | 0.358 | cs | 185 | 0.00403 | MV
NA2XS2Y 1x240 RM/25 6/10 kV | 456 | 0.122 | 0.105 | 0.416 | cs | 240 | 0.00403 | MV
NA2XS2Y 1x150 RM/25 12/20 kV | 250 | 0.206 | 0.116 | 0.319 | cs | 150 | 0.00403 | MV
NA2XS2Y 1x120 RM/25 12/20 kV | 230 | 0.253 | 0.119 | 0.283 | cs | 120 | 0.00403 | MV
NA2XS2Y 1x70 RM/25 12/20 kV | 190 | 0.443 | 0.132 | 0.22 | cs | 70 | 0.00403 | MV
NA2XS2Y 1x150 RM/25 6/10 kV | 360 | 0.206 | 0.11 | 0.315 | cs | 150 | 0.00403 | MV
NA2XS2Y 1x120 RM/25 6/10 kV | 340 | 0.253 | 0.113 | 0.28 | cs | 120 | 0.00403 | MV
NA2XS2Y 1x70 RM/25 6/10 kV | 280 | 0.443 | 0.123 | 0.217 | cs | 70 | 0.00403 | MV
N2XS(FL)2Y 1x120 RM/35 64/110 kV | 112 | 0.153 | 0.166 | 0.366 | cs | 120 | 0.00393 | HV
N2XS(FL)2Y 1x185 RM/35 64/110 kV | 125 | 0.099 | 0.156 | 0.457 | cs | 185 | 0.00393 | HV
N2XS(FL)2Y 1x240 RM/35 64/110 kV | 135 | 0.075 | 0.149 | 0.526 | cs | 240 | 0.00393 | HV
N2XS(FL)2Y 1x300 RM/35 64/110 kV | 144 | 0.06 | 0.144 | 0.588 | cs | 300 | 0.00393 | HV
15-AL1/3-ST1A 0.4 | 11 | 1.8769 | 0.35 | 0.105 | ol | 16 | 0.00403 | LV
24-AL1/4-ST1A 0.4 | 11.25 | 1.2012 | 0.335 | 0.14 | ol | 24 | 0.00403 | LV
48-AL1/8-ST1A 0.4 | 12.2 | 0.5939 | 0.3 | 0.21 | ol | 48 | 0.00403 | LV
94-AL1/15-ST1A 0.4 | 13.2 | 0.306 | 0.29 | 0.35 | ol | 94 | 0.00403 | LV
34-AL1/6-ST1A 10.0 | 9.7 | 0.8342 | 0.36 | 0.17 | ol | 34 | 0.00403 | MV
48-AL1/8-ST1A 10.0 | 10.1 | 0.5939 | 0.35 | 0.21 | ol | 48 | 0.00403 | MV
70-AL1/11-ST1A 10.0 | 10.4 | 0.4132 | 0.339 | 0.29 | ol | 70 | 0.00403 | MV
94-AL1/15-ST1A 10.0 | 10.75 | 0.306 | 0.33 | 0.35 | ol | 94 | 0.00403 | MV
122-AL1/20-ST1A 10.0 | 11.1 | 0.2376 | 0.323 | 0.41 | ol | 122 | 0.00403 | MV
149-AL1/24-ST1A 10.0 | 11.25 | 0.194 | 0.315 | 0.47 | ol | 149 | 0.00403 | MV
34-AL1/6-ST1A 20.0 | 9.15 | 0.8342 | 0.382 | 0.17 | ol | 34 | 0.00403 | MV
48-AL1/8-ST1A 20.0 | 9.5 | 0.5939 | 0.372 | 0.21 | ol | 48 | 0.00403 | MV
70-AL1/11-ST1A 20.0 | 9.7 | 0.4132 | 0.36 | 0.29 | ol | 70 | 0.00403 | MV
94-AL1/15-ST1A 20.0 | 10 | 0.306 | 0.35 | 0.35 | ol | 94 | 0.00403 | MV
122-AL1/20-ST1A 20.0 | 10.3 | 0.2376 | 0.344 | 0.41 | ol | 122 | 0.00403 | MV
149-AL1/24-ST1A 20.0 | 10.5 | 0.194 | 0.337 | 0.47 | ol | 149 | 0.00403 | MV
184-AL1/30-ST1A 20.0 | 10.75 | 0.1571 | 0.33 | 0.535 | ol | 184 | 0.00403 | MV
243-AL1/39-ST1A 20.0 | 11 | 0.1188 | 0.32 | 0.645 | ol | 243 | 0.00403 | MV
48-AL1/8-ST1A 110.0 | 8 | 0.5939 | 0.46 | 0.21 | ol | 48 | 0.00403 | HV
70-AL1/11-ST1A 110.0 | 8.4 | 0.4132 | 0.45 | 0.29 | ol | 70 | 0.00403 | HV
94-AL1/15-ST1A 110.0 | 8.65 | 0.306 | 0.44 | 0.35 | ol | 94 | 0.00403 | HV
122-AL1/20-ST1A 110.0 | 8.5 | 0.2376 | 0.43 | 0.41 | ol | 122 | 0.00403 | HV
149-AL1/24-ST1A 110.0 | 8.75 | 0.194 | 0.41 | 0.47 | ol | 149 | 0.00403 | HV
184-AL1/30-ST1A 110.0 | 8.8 | 0.1571 | 0.4 | 0.535 | ol | 184 | 0.00403 | HV
243-AL1/39-ST1A 110.0 | 9 | 0.1188 | 0.39 | 0.645 | ol | 243 | 0.00403 | HV
305-AL1/39-ST1A 110.0 | 9.2 | 0.0949 | 0.38 | 0.74 | ol | 305 | 0.00403 | HV
490-AL1/64-ST1A 110.0 | 9.75 | 0.059 | 0.37 | 0.96 | ol | 490 | 0.00403 | HV
679-AL1/86-ST1A 110.0 | 9.95 | 0.042 | 0.36 | 1.15 | ol | 679 | 0.00403 | HV
490-AL1/64-ST1A 220.0 | 10 | 0.059 | 0.285 | 0.96 | ol | 490 | 0.00403 | HV
679-AL1/86-ST1A 220.0 | 11.7 | 0.042 | 0.275 | 1.15 | ol | 679 | 0.00403 | HV
490-AL1/64-ST1A 380.0 | 11 | 0.059 | 0.253 | 0.96 | ol | 490 | 0.00403 | HV
679-AL1/86-ST1A 380.0 | 14.6 | 0.042 | 0.25 | 1.15 | ol | 679 | 0.00403 | HV

## trafo_std_types
| i0_percent | pfe_kw | vkr_percent | sn_mva | vn_lv_kv | vn_hv_kv | vk_percent | shift_degree | vector_group | tap_side | tap_neutral | tap_min | tap_max | tap_step_degree | tap_step_percent | tap_phase_shifter
160 MVA 380/110 kV | 0.06 | 60 | 0.25 | 160 | 110 | 380 | 12.2 | 0 | Yy0 | hv | 0 | -9 | 9 | 0 | 1.5 | FALSE
100 MVA 220/110 kV | 0.06 | 55 | 0.26 | 100 | 110 | 220 | 12 | 0 | Yy0 | hv | 0 | -9 | 9 | 0 | 1.5 | FALSE
63 MVA 110/20 kV | 0.04 | 22 | 0.32 | 63 | 20 | 110 | 18 | 150 | YNd5 | hv | 0 | -9 | 9 | 0 | 1.5 | FALSE
40 MVA 110/20 kV | 0.05 | 18 | 0.34 | 40 | 20 | 110 | 16.2 | 150 | YNd5 | hv | 0 | -9 | 9 | 0 | 1.5 | FALSE
25 MVA 110/20 kV | 0.07 | 14 | 0.41 | 25 | 20 | 110 | 12 | 150 | YNd5 | hv | 0 | -9 | 9 | 0 | 1.5 | FALSE
63 MVA 110/10 kV | 0.04 | 22 | 0.32 | 63 | 10 | 110 | 18 | 150 | YNd5 | hv | 0 | -9 | 9 | 0 | 1.5 | FALSE
40 MVA 110/10 kV | 0.05 | 18 | 0.34 | 40 | 10 | 110 | 16.2 | 150 | YNd5 | hv | 0 | -9 | 9 | 0 | 1.5 | FALSE
25 MVA 110/10 kV | 0.07 | 14 | 0.41 | 25 | 10 | 110 | 12 | 150 | YNd5 | hv | 0 | -9 | 9 | 0 | 1.5 | FALSE
0.25 MVA 20/0.4 kV | 0.32 | 0.8 | 1.44 | 0.25 | 0.4 | 20 | 6 | 150 | Yzn5 | hv | 0 | -2 | 2 | 0 | 2.5 | FALSE
0.4 MVA 20/0.4 kV | 0.3375 | 1.35 | 1.425 | 0.4 | 0.4 | 20 | 6 | 150 | Dyn5 | hv | 0 | -2 | 2 | 0 | 2.5 | FALSE
0.63 MVA 20/0.4 kV | 0.2619 | 1.65 | 1.206 | 0.63 | 0.4 | 20 | 6 | 150 | Dyn5 | hv | 0 | -2 | 2 | 0 | 2.5 | FALSE
0.25 MVA 10/0.4 kV | 0.24 | 0.6 | 1.2 | 0.25 | 0.4 | 10 | 4 | 150 | Dyn5 | hv | 0 | -2 | 2 | 0 | 2.5 | FALSE
0.4 MVA 10/0.4 kV | 0.2375 | 0.95 | 1.325 | 0.4 | 0.4 | 10 | 4 | 150 | Dyn5 | hv | 0 | -2 | 2 | 0 | 2.5 | FALSE
0.63 MVA 10/0.4 kV | 0.1873 | 1.18 | 1.0794 | 0.63 | 0.4 | 10 | 4 | 150 | Dyn5 | hv | 0 | -2 | 2 | 0 | 2.5 | FALSE

## trafo3w_std_types
| sn_hv_mva | sn_mv_mva | sn_lv_mva | vn_hv_kv | vn_mv_kv | vn_lv_kv | vk_hv_percent | vk_mv_percent | vk_lv_percent | vkr_hv_percent | vkr_mv_percent | vkr_lv_percent | pfe_kw | i0_percent | shift_mv_degree | shift_lv_degree | vector_group | tap_side | tap_neutral | tap_min | tap_max | tap_step_percent
63/25/38 MVA 110/20/10 kV | 63 | 25 | 38 | 110 | 20 | 10 | 10.4 | 10.4 | 10.4 | 0.28 | 0.32 | 0.35 | 35 | 0.89 | 0 | 0 | YN0yn0yn0 | hv | 0 | -10 | 10 | 1.2
63/25/38 MVA 110/10/10 kV | 63 | 25 | 38 | 110 | 10 | 10 | 10.4 | 10.4 | 10.4 | 0.28 | 0.32 | 0.35 | 35 | 0.89 | 0 | 0 | YN0yn0yn0 | hv | 0 | -10 | 10 | 1.2

## fuse_std_types
| fuse_type | i_rated_a | t_avg | t_min | t_total | x_avg | x_min | x_total
HV 100A | HV 100A | 100 | 0 | [10.0, 3.64, 0.854, 0.281, 0.1, 0.0531, 0.022, 0.01] | [10.0, 4.267, 1.21, 0.403, 0.1, 0.058, 0.022, 0.01] | 0 | [300.0, 350.0, 450.0, 550.0, 700.0, 850.0, 1200.0, 1752.0] | [600.0, 700.0, 900.0, 1150.0, 1665.0, 2000.0, 3000.0, 4313.0]
HV 10A | HV 10A | 10 | 0 | [10.0, 1675.0, 0.344, 0.156, 0.1, 0.0417, 0.0171, 0.01] | [10.0, 1.3, 0.3, 0.155, 0.1, 0.0555, 0.023, 0.01] | 0 | [30.0, 32.0, 35.0, 37.0, 39.0, 50.0, 70.0, 88.0] | [60.0, 70.0, 80.0, 87.0, 94.0, 110.0, 150.0, 216.0]
HV 125A | HV 125A | 125 | 0 | [10.0, 1.82, 0.344, 0.1, 0.0467, 0.0269, 0.01] | [10.0, 2.478, 0.426, 0.1, 0.0427, 0.0211, 0.01] | 0 | [375.0, 500.0, 700.0, 925.0, 1200.0, 1500.0, 2341.0] | [750.0, 1000.0, 1500.0, 2200.0, 3000.0, 4000.0, 5765.0]
HV 160A | HV 160A | 160 | 0 | [10.0, 4.15, 1.03, 0.198, 0.1, 0.051, 0.0172, 0.01] | [10.0, 2.3, 0.734, 0.274, 0.1, 0.046, 0.0177, 0.01] | 0 | [480.0, 550.0, 700.0, 1000.0, 1260.0, 1600.0, 2500.0, 3227.0] | [960.0, 1300.0, 1700.0, 2200.0, 2996.0, 4000.0, 6000.0, 7946.0]
HV 16A | HV 16A | 16 | 0 | [10.0, 0.352, 0.164, 0.1, 0.0649, 0.0342, 0.01] | [10.0, 2.34, 0.722, 0.181, 0.1, 0.055, 0.0296, 0.01] | 0 | [48.0, 60.0, 65.0, 71.0, 80.0, 100.0, 162.0] | [96.0, 110.0, 125.0, 150.0, 168.0, 200.0, 250.0, 398.0]
HV 200A | HV 200A | 200 | 0 | [10.0, 4.267, 1.21, 0.403, 0.1, 0.058, 0.022, 0.01] | [10.0, 3.73, 1.654, 0.328, 0.1, 0.0531, 0.019, 0.01] | 0 | [600.0, 700.0, 900.0, 1150.0, 1665.0, 2000.0, 3000.0, 4313.0] | [1200.0, 1500.0, 1800.0, 2700.0, 3960.0, 5000.0, 7500.0, 10620.0]
HV 20A | HV 20A | 20 | 0 | [10.0, 1.3, 0.3, 0.155, 0.1, 0.0555, 0.023, 0.01] | [10.0, 1.3, 0.161, 0.1, 0.0611, 0.0399, 0.0141, 0.01] | 0 | [60.0, 70.0, 80.0, 87.0, 94.0, 110.0, 150.0, 216.0] | [120.0, 150.0, 200.0, 223.0, 260.0, 300.0, 450.0, 532.0]
HV 25A | HV 25A | 25 | 0 | [10.0, 2.512, 0.833, 0.299, 0.1, 0.0372, 0.0223, 0.01] | [10.0, 3.125, 0.597, 0.198, 0.1, 0.0378, 0.022, 0.01] | 0 | [75.0, 82.0, 90.0, 100.0, 124.0, 170.0, 200.0, 289.0] | [150.0, 170.0, 210.0, 250.0, 294.0, 400.0, 500.0, 711.0]
HV 31.5A | HV 31.5A | 31.5 | 0 | [10.0, 2.34, 0.722, 0.181, 0.1, 0.055, 0.0296, 0.01] | [10.0, 2.84, 0.368, 0.164, 0.1, 0.0621, 0.0378, 0.0195, 0.01] | 0 | [95.0, 110.0, 125.0, 150.0, 165.0, 200.0, 250.0, 390.0] | [189.0, 220.0, 300.0, 350.0, 393.0, 450.0, 530.0, 700.0, 960.0]
HV 40A | HV 40A | 40 | 0 | [10.0, 1.3, 0.161, 0.1, 0.0611, 0.0399, 0.0141, 0.01] | [10.0, 2.05, 0.369, 0.198, 0.1, 0.051, 0.0298, 0.01] | 0 | [120.0, 150.0, 200.0, 223.0, 260.0, 300.0, 450.0, 532.0] | [240.0, 300.0, 400.0, 450.0, 530.0, 650.0, 800.0, 1311.0]
HV 50A | HV 50A | 50 | 0 | [10.0, 3.215, 0.597, 0.198, 0.1, 0.0378, 0.022, 0.01] | [10.0, 3.64, 0.854, 0.281, 0.1, 0.0531, 0.022, 0.01] | 0 | [150.0, 170.0, 210.0, 250.0, 294.0, 400.0, 500.0, 711.0] | [300.0, 350.0, 450.0, 550.0, 700.0, 850.0, 1200.0, 1752.0]
HV 6.3A | HV 6.3A | 6.3 | 0 | [10.0, 1.39, 0.344, 0.168, 0.1, 0.056, 0.0263, 0.01] | [10.0, 1.711, 0.516, 0.198, 0.1, 0.0634, 0.0303, 0.01] | 0 | [19.0, 19.5, 20.4, 20.8, 22.0, 25.0, 32.0, 48.0] | [38.0, 40.0, 43.0, 48.0, 53.0, 60.0, 75.0, 118.0]
HV 63A | HV 63A | 63 | 0 | [10.0, 2.84, 0.368, 0.164, 0.1, 0.0621, 0.0378, 0.0195, 0.01] | [10.0, 1.82, 0.344, 0.1, 0.0467, 0.0269, 0.01] | 0 | [189.0, 220.0, 300.0, 350.0, 393.0, 450.0, 530.0, 700.0, 961.0] | [378.0, 500.0, 700.0, 934.0, 1200.0, 1500.0, 2366.0]
HV 80A | HV 80A | 80 | 0 | [10.0, 2.05, 0.369, 0.198, 0.1, 0.051, 0.0298, 0.01] | [10.0, 4.15, 1.03, 0.198, 0.1, 0.051, 0.0172, 0.01] | 0 | [240.0, 300.0, 400.0, 450.0, 530.0, 650.0, 800.0, 1311.0] | [480.0, 550.0, 700.0, 1000.0, 1260.0, 1600.0, 2500.0, 3227.0]
Siemens NH-1-100 | Siemens NH-1-100 | 100 | [5400.0, 2000.0, 400.0, 20.0, 1.0, 0.2, 0.012, 0.004] | 0 | 0 | [150.0, 190.0, 250.0, 430.0, 900.0, 1250.0, 2700.0, 3600.0] | 0 | 0
Siemens NH-1-125 | Siemens NH-1-125 | 125 | [4800.0, 120.0, 7.0, 0.1, 0.004] | 0 | 0 | [180.0, 400.0, 740.0, 2000.0, 4250.0] | 0 | 0
Siemens NH-1-16 | Siemens NH-1-16 | 16 | [4000.0, 400.0, 2.0, 0.1, 0.04, 0.01] | 0 | 0 | [26.0, 35.0, 75.0, 150.0, 200.0, 300.0] | 0 | 0
Siemens NH-1-160 | Siemens NH-1-160 | 160 | [4800.0, 120.0, 7.0, 0.1, 0.004] | 0 | 0 | [210.0, 500.0, 900.0, 2300.0, 5000.0] | 0 | 0
Siemens NH-1-25 | Siemens NH-1-25 | 25 | [4000.0, 1000.0, 10.0, 0.2, 0.02, 0.01] | 0 | 0 | [40.0, 50.0, 100.0, 210.0, 400.0, 500.0] | 0 | 0
Siemens NH-1-50 | Siemens NH-1-50 | 50 | [4000.0, 40.0, 4.0, 1.0, 0.02, 0.01] | 0 | 0 | [86.0, 200.0, 300.0, 400.0, 1000.0, 1280.0] | 0 | 0
Siemens NH-1-63 | Siemens NH-1-63 | 63 | [4000.0, 100.0, 10.0, 2.0, 0.04, 0.01] | 0 | 0 | [100.0, 200.0, 300.0, 400.0, 1000.0, 1500.0] | 0 | 0
Siemens NH-1-80 | Siemens NH-1-80 | 80 | [4800.0, 120.0, 7.0, 0.1, 0.01] | 0 | 0 | [150.58, 250.0, 450.0, 1150.0, 2470.0] | 0 | 0
Siemens NH-2-1000 | Siemens NH-2-1000 | 1000 | [4800.0, 120.0, 7.0, 0.1, 0.004] | 0 | 0 | [1900.0, 3500.0, 8400.0, 24000.0, 52000.0] | 0 | 0
Siemens NH-2-200 | Siemens NH-2-200 | 200 | [4800.0, 120.0, 7.0, 0.1, 0.004] | 0 | 0 | [280.0, 650.0, 1200.0, 3000.0, 7000.0] | 0 | 0
Siemens NH-2-224 | Siemens NH-2-224 | 224 | [4800.0, 120.0, 7.0, 0.2, 0.04, 0.004] | 0 | 0 | [400.0, 750.0, 1453.0, 3025.0, 4315.0, 7600.0] | 0 | 0
Siemens NH-2-250 | Siemens NH-2-250 | 250 | [4800.0, 120.0, 7.0, 0.1, 0.004] | 0 | 0 | [450.0, 800.0, 1650.0, 4000.0, 8500.0] | 0 | 0
Siemens NH-2-315 | Siemens NH-2-315 | 315 | [4800.0, 120.0, 7.0, 0.1, 0.004] | 0 | 0 | [550.0, 920.0, 1900.0, 5000.0, 11000.0] | 0 | 0
Siemens NH-2-355 | Siemens NH-2-355 | 355 | [4800.0, 120.0, 6.0, 0.1, 0.004] | 0 | 0 | [650.0, 1116.27, 2350.0, 5840.0, 12790.0] | 0 | 0
Siemens NH-2-400 | Siemens NH-2-400 | 400 | [4800.0, 120.0, 7.0, 0.1, 0.004] | 0 | 0 | [720.0, 1350.0, 2800.0, 6500.0, 15000.0] | 0 | 0
Siemens NH-2-425 | Siemens NH-2-425 | 425 | [4800.0, 120.0, 7.0, 0.1, 0.004] | 0 | 0 | [850.0, 1500.0, 3050.0, 7500.0, 16500.0] | 0 | 0
Siemens NH-2-630 | Siemens NH-2-630 | 630 | [4800.0, 120.0, 7.0, 0.1, 0.004] | 0 | 0 | [1200.0, 2000.0, 4800.0, 12000.0, 26000.0] | 0 | 0

## dtypes
| element | column | dtype
0 | bus | name | object
1 | bus | vn_kv | float64
2 | bus | type | object
3 | bus | zone | object
4 | bus | in_service | bool
5 | load | name | object
6 | load | bus | uint32
7 | load | p_mw | float64
8 | load | q_mvar | float64
9 | load | const_z_percent | float64
10 | load | const_i_percent | float64
11 | load | sn_mva | float64
12 | load | scaling | float64
13 | load | in_service | bool
14 | load | type | object
15 | ext_grid | name | object
16 | ext_grid | bus | uint32
17 | ext_grid | vm_pu | float64
18 | ext_grid | va_degree | float64
19 | ext_grid | slack_weight | float64
20 | ext_grid | in_service | bool
21 | line | name | object
22 | line | std_type | object
23 | line | from_bus | uint32
24 | line | to_bus | uint32
25 | line | length_km | float64
26 | line | r_ohm_per_km | float64
27 | line | x_ohm_per_km | float64
28 | line | c_nf_per_km | float64
29 | line | g_us_per_km | float64
30 | line | max_i_ka | float64
31 | line | df | float64
32 | line | parallel | uint32
33 | line | type | object
34 | line | in_service | bool
35 | trafo | name | object
36 | trafo | std_type | object
37 | trafo | hv_bus | uint32
38 | trafo | lv_bus | uint32
39 | trafo | sn_mva | float64
40 | trafo | vn_hv_kv | float64
41 | trafo | vn_lv_kv | float64
42 | trafo | vk_percent | float64
43 | trafo | vkr_percent | float64
44 | trafo | pfe_kw | float64
45 | trafo | i0_percent | float64
46 | trafo | shift_degree | float64
47 | trafo | tap_side | object
48 | trafo | tap_neutral | int32
49 | trafo | tap_min | int32
50 | trafo | tap_max | int32
51 | trafo | tap_step_percent | float64
52 | trafo | tap_step_degree | float64
53 | trafo | tap_pos | int32
54 | trafo | tap_phase_shifter | bool
55 | trafo | parallel | uint32
56 | trafo | df | float64
57 | trafo | in_service | bool
58 | line_geodata | coords | object
59 | bus_geodata | x | float64
60 | bus_geodata | y | float64
61 | bus_geodata | coords | object

## parameters
| version | format_version | converged | OPF_converged | name | f_hz | sn_mva
0 | 2.14.6 | 2.14.0 | FALSE | FALSE |  | 50 | 1