## bus
| name | vn_kv | type | zone | in_service
0 | bus_LV_3203-59_0_4_node_0 | 0.4 | n |  | TRUE
1 | bus_LV_3203-59_0_4_node_1 | 0.4 | n |  | TRUE
2 | bus_LV_3203-59_0_4_node_2 | 0.4 | n |  | TRUE
3 | bus_LV_3203-59_0_4_node_3 | 0.4 | n |  | TRUE
4 | bus_LV_3203-59_0_4_node_88 | 0.4 | n |  | TRUE
5 | bus_LV_3203-59_0_4_node_4 | 0.4 | n |  | TRUE
6 | bus_LV_3203-59_0_4_node_7 | 0.4 | n |  | TRUE
7 | bus_LV_3203-59_0_4_node_18 | 0.4 | n |  | TRUE
8 | bus_LV_3203-59_0_4_node_82 | 0.4 | n |  | TRUE
9 | bus_LV_3203-59_0_4_node_9 | 0.4 | n |  | TRUE
10 | bus_LV_3203-59_0_4_node_14 | 0.4 | n |  | TRUE
11 | bus_LV_3203-59_0_4_node_25 | 0.4 | n |  | TRUE
12 | bus_LV_3203-59_0_4_node_23 | 0.4 | n |  | TRUE
13 | bus_LV_3203-59_0_4_node_10 | 0.4 | n |  | TRUE
14 | bus_LV_3203-59_0_4_node_11 | 0.4 | n |  | TRUE
15 | bus_LV_3203-59_0_4_node_58 | 0.4 | n |  | TRUE
16 | bus_LV_3203-59_0_4_node_69 | 0.4 | n |  | TRUE
17 | bus_LV_3203-59_0_4_node_31 | 0.4 | n |  | TRUE
18 | bus_LV_3203-59_0_4_node_15 | 0.4 | n |  | TRUE
19 | bus_LV_3203-59_0_4_node_32 | 0.4 | n |  | TRUE
20 | bus_LV_3203-59_0_4_node_30 | 0.4 | n |  | TRUE
21 | bus_LV_3203-59_0_4_node_16 | 0.4 | n |  | TRUE
22 | bus_LV_3203-59_0_4_node_56 | 0.4 | n |  | TRUE
23 | bus_LV_3203-59_0_4_node_57 | 0.4 | n |  | TRUE
24 | bus_LV_3203-59_0_4_node_54 | 0.4 | n |  | TRUE
25 | bus_LV_3203-59_0_4_node_55 | 0.4 | n |  | TRUE
26 | bus_LV_3203-59_0_4_node_81 | 0.4 | n |  | TRUE
27 | bus_LV_3203-59_0_4_node_61 | 0.4 | n |  | TRUE
28 | bus_LV_3203-59_0_4_node_53 | 0.4 | n |  | TRUE
29 | bus_LV_3203-59_0_4_node_83 | 0.4 | n |  | TRUE
30 | bus_LV_3203-59_0_4_node_24 | 0.4 | n |  | TRUE
31 | bus_LV_3203-59_0_4_node_59 | 0.4 | n |  | TRUE
32 | bus_LV_3203-59_0_4_node_62 | 0.4 | n |  | TRUE
33 | bus_LV_3203-59_0_4_node_70 | 0.4 | n |  | TRUE
34 | bus_LV_3203-59_0_4_node_28 | 0.4 | n |  | TRUE
35 | bus_LV_3203-59_0_4_node_60 | 0.4 | n |  | TRUE
36 | bus_LV_3203-59_0_4_node_80 | 0.4 | n |  | TRUE
37 | bus_LV_3203-59_0_4_node_26 | 0.4 | n |  | TRUE
38 | bus_LV_3203-59_0_4_node_27 | 0.4 | n |  | TRUE
39 | bus_LV_3203-59_0_4_node_63 | 0.4 | n |  | TRUE
40 | bus_LV_3203-59_0_4_node_64 | 0.4 | n |  | TRUE
41 | bus_LV_3203-59_0_4_node_68 | 0.4 | n |  | TRUE
42 | bus_LV_3203-59_0_4_node_65 | 0.4 | n |  | TRUE
43 | bus_LV_3203-59_0_4_node_72 | 0.4 | n |  | TRUE
44 | bus_LV_3203-59_0_4_node_77 | 0.4 | n |  | TRUE
45 | bus_LV_3203-59_0_4_node_66 | 0.4 | n |  | TRUE
46 | bus_LV_3203-59_0_4_node_74 | 0.4 | n |  | TRUE
47 | bus_LV_3203-59_0_4_node_67 | 0.4 | n |  | TRUE
48 | bus_LV_3203-59_0_4_node_78 | 0.4 | n |  | TRUE
49 | bus_LV_3203-59_0_4_node_79 | 0.4 | n |  | TRUE
50 | bus_LV_3203-59_0_4_node_71 | 0.4 | n |  | TRUE
51 | bus_LV_3203-59_0_4_node_84 | 0.4 | n |  | TRUE
52 | bus_MV_234_0_node_24 | 20 | n |  | TRUE

## load
| name | bus | p_mw | q_mvar | const_z_percent | const_i_percent | sn_mva | scaling | in_service | type
0 | LV_3203-59_0_4_load_0 | 0 | 0.0027916 | 0.00069964 | 0 | 0 |  | 1 | TRUE | wye
1 | LV_3203-59_0_4_load_2 | 2 | 0.0037987 | 0.00095205 | 0 | 0 |  | 1 | TRUE | wye
2 | LV_3203-59_0_4_load_88 | 4 | 0.01135 | 0.0028445 | 0 | 0 |  | 1 | TRUE | wye
3 | LV_3203-59_0_4_load_82 | 8 | 0.012802 | 0.0032085 | 0 | 0 |  | 1 | TRUE | wye
4 | LV_3203-59_0_4_load_25 | 11 | 0.015195 | 0.0038082 | 0 | 0 |  | 1 | TRUE | wye
5 | LV_3203-59_0_4_load_23 | 12 | 0.0070025 | 0.001755 | 0 | 0 |  | 1 | TRUE | wye
6 | LV_3203-59_0_4_load_58 | 15 | 0.011279 | 0.0028267 | 0 | 0 |  | 1 | TRUE | wye
7 | LV_3203-59_0_4_load_69 | 16 | 0.020763 | 0.0052036 | 0 | 0 |  | 1 | TRUE | wye
8 | LV_3203-59_0_4_load_31 | 17 | 0.0071974 | 0.0018038 | 0 | 0 |  | 1 | TRUE | wye
9 | LV_3203-59_0_4_load_32 | 19 | 0.011877 | 0.0029767 | 0 | 0 |  | 1 | TRUE | wye
10 | LV_3203-59_0_4_load_30 | 20 | 0.015004 | 0.0037604 | 0 | 0 |  | 1 | TRUE | wye
11 | LV_3203-59_0_4_load_56 | 22 | 0.0050313 | 0.001261 | 0 | 0 |  | 1 | TRUE | wye
12 | LV_3203-59_0_4_load_57 | 23 | 0.0088527 | 0.0022187 | 0 | 0 |  | 1 | TRUE | wye
13 | LV_3203-59_0_4_load_54 | 24 | 0.012933 | 0.0032414 | 0 | 0 |  | 1 | TRUE | wye
14 | LV_3203-59_0_4_load_81 | 26 | 0.011622 | 0.0029128 | 0 | 0 |  | 1 | TRUE | wye
15 | LV_3203-59_0_4_load_61 | 27 | 0.079158 | 0.019839 | 0 | 0 |  | 1 | TRUE | wye
16 | LV_3203-59_0_4_load_53 | 28 | 0.012121 | 0.0030377 | 0 | 0 |  | 1 | TRUE | wye
17 | LV_3203-59_0_4_load_83 | 29 | 0.012789 | 0.0032051 | 0 | 0 |  | 1 | TRUE | wye
18 | LV_3203-59_0_4_load_24 | 30 | 0.023863 | 0.0059805 | 0 | 0 |  | 1 | TRUE | wye
19 | LV_3203-59_0_4_load_59 | 31 | 0.0092684 | 0.0023229 | 0 | 0 |  | 1 | TRUE | wye
20 | LV_3203-59_0_4_load_70 | 33 | 0.0035679 | 0.00089421 | 0 | 0 |  | 1 | TRUE | wye
21 | LV_3203-59_0_4_load_28 | 34 | 0.010672 | 0.0026746 | 0 | 0 |  | 1 | TRUE | wye
22 | LV_3203-59_0_4_load_80 | 36 | 0.0052411 | 0.0013135 | 0 | 0 |  | 1 | TRUE | wye
23 | LV_3203-59_0_4_load_26 | 37 | 0.0040103 | 0.0010051 | 0 | 0 |  | 1 | TRUE | wye
24 | LV_3203-59_0_4_load_27 | 38 | 0.0041197 | 0.0010325 | 0 | 0 |  | 1 | TRUE | wye
25 | LV_3203-59_0_4_load_64 | 40 | 0.0023079 | 0.00057842 | 0 | 0 |  | 1 | TRUE | wye
26 | LV_3203-59_0_4_load_68 | 41 | 0.01379 | 0.0034561 | 0 | 0 |  | 1 | TRUE | wye
27 | LV_3203-59_0_4_load_65 | 42 | 0.012578 | 0.0031523 | 0 | 0 |  | 1 | TRUE | wye
28 | LV_3203-59_0_4_load_77 | 44 | 0.0020522 | 0.00051433 | 0 | 0 |  | 1 | TRUE | wye
29 | LV_3203-59_0_4_load_66 | 45 | 0.0057727 | 0.0014468 | 0 | 0 |  | 1 | TRUE | wye
30 | LV_3203-59_0_4_load_74 | 46 | 0.0015298 | 0.00038341 | 0 | 0 |  | 1 | TRUE | wye
31 | LV_3203-59_0_4_load_67 | 47 | 0.0037027 | 0.00092799 | 0 | 0 |  | 1 | TRUE | wye
32 | LV_3203-59_0_4_load_78 | 48 | 0.006402 | 0.0016045 | 0 | 0 |  | 1 | TRUE | wye
33 | LV_3203-59_0_4_load_79 | 49 | 0.0029272 | 0.00073363 | 0 | 0 |  | 1 | TRUE | wye
34 | LV_3203-59_0_4_load_71 | 50 | 0.0062962 | 0.001578 | 0 | 0 |  | 1 | TRUE | wye
35 | LV_3203-59_0_4_load_84 | 51 | 0.0064347 | 0.0016127 | 0 | 0 |  | 1 | TRUE | wye

## ext_grid
| name | bus | vm_pu | va_degree | slack_weight | in_service
0 |  | 23 | 1 | 0 | 1 | TRUE

## line
| name | std_type | from_bus | to_bus | length_km | r_ohm_per_km | x_ohm_per_km | c_nf_per_km | g_us_per_km | max_i_ka | df | parallel | type | in_service
0 | LV_3203-59_0_4_line_0 |  | 0 | 1 | 0.050914 | 0.125 | 0.08 | 261 | 0 | 0.364 | 1 | 1 | cs | TRUE
1 | LV_3203-59_0_4_line_1 |  | 1 | 2 | 0.010733 | 0.125 | 0.08 | 261 | 0 | 0.364 | 1 | 1 | cs | TRUE
2 | LV_3203-59_0_4_line_2 |  | 1 | 3 | 0.004449 | 0.125 | 0.08 | 261 | 0 | 0.364 | 1 | 1 | cs | TRUE
3 | LV_3203-59_0_4_line_3 |  | 3 | 4 | 0.05278 | 0.125 | 0.08 | 261 | 0 | 0.364 | 1 | 1 | cs | TRUE
4 | LV_3203-59_0_4_line_4 |  | 3 | 5 | 0.017201 | 0.125 | 0.08 | 261 | 0 | 0.364 | 1 | 1 | cs | TRUE
5 | LV_3203-59_0_4_line_5 |  | 5 | 6 | 0.38847 | 0.125 | 0.08 | 261 | 0 | 0.364 | 1 | 1 | cs | TRUE
6 | LV_3203-59_0_4_line_6 |  | 6 | 7 | 0.14558 | 0.125 | 0.08 | 261 | 0 | 0.364 | 1 | 1 | cs | TRUE
7 | LV_3203-59_0_4_line_7 |  | 6 | 8 | 0.011608 | 0.125 | 0.08 | 261 | 0 | 0.364 | 1 | 1 | cs | TRUE
8 | LV_3203-59_0_4_line_8 |  | 7 | 25 | 0.05099 | 0.125 | 0.08 | 261 | 0 | 0.364 | 1 | 1 | cs | TRUE
9 | LV_3203-59_0_4_line_9 |  | 7 | 26 | 0.023363 | 0.125 | 0.08 | 261 | 0 | 0.364 | 1 | 1 | cs | TRUE
10 | LV_3203-59_0_4_line_10 |  | 8 | 29 | 0.064243 | 0.125 | 0.08 | 261 | 0 | 0.364 | 1 | 1 | cs | TRUE
11 | LV_3203-59_0_4_line_11 |  | 9 | 10 | 0.006265 | 0.125 | 0.08 | 261 | 0 | 0.364 | 1 | 1 | cs | TRUE
12 | LV_3203-59_0_4_line_12 |  | 9 | 11 | 0.029843 | 0.125 | 0.08 | 261 | 0 | 0.364 | 1 | 1 | cs | TRUE
13 | LV_3203-59_0_4_line_13 |  | 9 | 12 | 0.011454 | 0.125 | 0.08 | 261 | 0 | 0.364 | 1 | 1 | cs | TRUE
14 | LV_3203-59_0_4_line_14 |  | 10 | 17 | 0.008349 | 0.125 | 0.08 | 261 | 0 | 0.364 | 1 | 1 | cs | TRUE
15 | LV_3203-59_0_4_line_15 |  | 10 | 14 | 0.011266 | 0.125 | 0.08 | 261 | 0 | 0.364 | 1 | 1 | cs | TRUE
16 | LV_3203-59_0_4_line_16 |  | 12 | 30 | 0.052959 | 0.125 | 0.08 | 261 | 0 | 0.364 | 1 | 1 | cs | TRUE
17 | LV_3203-59_0_4_line_17 |  | 13 | 14 | 0.00405 | 0.125 | 0.08 | 261 | 0 | 0.364 | 1 | 1 | cs | TRUE
18 | LV_3203-59_0_4_line_18 |  | 13 | 15 | 0.011891 | 0.125 | 0.08 | 261 | 0 | 0.364 | 1 | 1 | cs | TRUE
19 | LV_3203-59_0_4_line_19 |  | 14 | 16 | 0.028298 | 0.125 | 0.08 | 261 | 0 | 0.364 | 1 | 1 | cs | TRUE
20 | LV_3203-59_0_4_line_20 |  | 15 | 22 | 0.023161 | 0.125 | 0.08 | 261 | 0 | 0.364 | 1 | 1 | cs | TRUE
21 | LV_3203-59_0_4_line_21 |  | 16 | 33 | 0.025304 | 0.125 | 0.08 | 261 | 0 | 0.364 | 1 | 1 | cs | TRUE
22 | LV_3203-59_0_4_line_22 |  | 18 | 19 | 0.019685 | 0.125 | 0.08 | 261 | 0 | 0.364 | 1 | 1 | cs | TRUE
23 | LV_3203-59_0_4_line_23 |  | 18 | 20 | 0.015393 | 0.125 | 0.08 | 261 | 0 | 0.364 | 1 | 1 | cs | TRUE
24 | LV_3203-59_0_4_line_24 |  | 18 | 21 | 0.04137 | 0.125 | 0.08 | 261 | 0 | 0.364 | 1 | 1 | cs | TRUE
25 | LV_3203-59_0_4_line_25 |  | 20 | 34 | 0.050824 | 0.125 | 0.08 | 261 | 0 | 0.364 | 1 | 1 | cs | TRUE
26 | LV_3203-59_0_4_line_26 |  | 21 | 22 | 0.013679 | 0.125 | 0.08 | 261 | 0 | 0.364 | 1 | 1 | cs | TRUE
27 | LV_3203-59_0_4_line_27 |  | 21 | 23 | 0.02887 | 0.125 | 0.08 | 261 | 0 | 0.364 | 1 | 2 | cs | TRUE
28 | LV_3203-59_0_4_line_28 |  | 21 | 24 | 0.020698 | 0.125 | 0.08 | 261 | 0 | 0.364 | 1 | 1 | cs | TRUE
29 | LV_3203-59_0_4_line_29 |  | 23 | 35 | 0.021059 | 0.125 | 0.08 | 261 | 0 | 0.364 | 1 | 2 | cs | TRUE
30 | LV_3203-59_0_4_line_30 |  | 24 | 28 | 0.019626 | 0.125 | 0.08 | 261 | 0 | 0.364 | 1 | 1 | cs | TRUE
31 | LV_3203-59_0_4_line_31 |  | 25 | 27 | 0.028519 | 0.125 | 0.08 | 261 | 0 | 0.364 | 1 | 1 | cs | TRUE
32 | LV_3203-59_0_4_line_32 |  | 26 | 36 | 0.010245 | 0.125 | 0.08 | 261 | 0 | 0.364 | 1 | 1 | cs | TRUE
33 | LV_3203-59_0_4_line_33 |  | 27 | 35 | 0.021092 | 0.125 | 0.08 | 261 | 0 | 0.364 | 1 | 2 | cs | TRUE
34 | LV_3203-59_0_4_line_34 |  | 29 | 51 | 0.063262 | 0.125 | 0.08 | 261 | 0 | 0.364 | 1 | 1 | cs | TRUE
35 | LV_3203-59_0_4_line_35 |  | 31 | 32 | 0.028292 | 0.125 | 0.08 | 261 | 0 | 0.364 | 1 | 1 | cs | TRUE
36 | LV_3203-59_0_4_line_36 |  | 32 | 39 | 0.04532 | 0.125 | 0.08 | 261 | 0 | 0.364 | 1 | 1 | cs | TRUE
37 | LV_3203-59_0_4_line_37 |  | 32 | 40 | 0.019138 | 0.125 | 0.08 | 261 | 0 | 0.364 | 1 | 1 | cs | TRUE
38 | LV_3203-59_0_4_line_38 |  | 33 | 50 | 0.028314 | 0.125 | 0.08 | 261 | 0 | 0.364 | 1 | 1 | cs | TRUE
39 | LV_3203-59_0_4_line_39 |  | 34 | 37 | 0.038104 | 0.125 | 0.08 | 261 | 0 | 0.364 | 1 | 1 | cs | TRUE
40 | LV_3203-59_0_4_line_40 |  | 36 | 49 | 0.012855 | 0.125 | 0.08 | 261 | 0 | 0.364 | 1 | 1 | cs | TRUE
41 | LV_3203-59_0_4_line_41 |  | 37 | 38 | 0.032507 | 0.125 | 0.08 | 261 | 0 | 0.364 | 1 | 1 | cs | TRUE
42 | LV_3203-59_0_4_line_42 |  | 39 | 41 | 0.0065 | 0.125 | 0.08 | 261 | 0 | 0.364 | 1 | 1 | cs | TRUE
43 | LV_3203-59_0_4_line_43 |  | 39 | 42 | 0.02757 | 0.125 | 0.08 | 261 | 0 | 0.364 | 1 | 1 | cs | TRUE
44 | LV_3203-59_0_4_line_44 |  | 40 | 43 | 0.0023997 | 0.125 | 0.08 | 261 | 0 | 0.364 | 1 | 1 | cs | TRUE
45 | LV_3203-59_0_4_line_45 |  | 41 | 44 | 0.015069 | 0.125 | 0.08 | 261 | 0 | 0.364 | 1 | 1 | cs | TRUE
46 | LV_3203-59_0_4_line_46 |  | 42 | 45 | 0.016992 | 0.125 | 0.08 | 261 | 0 | 0.364 | 1 | 1 | cs | TRUE
47 | LV_3203-59_0_4_line_47 |  | 43 | 46 | 0.0063591 | 0.125 | 0.08 | 261 | 0 | 0.364 | 1 | 1 | cs | TRUE
48 | LV_3203-59_0_4_line_48 |  | 45 | 47 | 0.022326 | 0.125 | 0.08 | 261 | 0 | 0.364 | 1 | 1 | cs | TRUE
49 | LV_3203-59_0_4_line_49 |  | 47 | 48 | 0.0098648 | 0.125 | 0.08 | 261 | 0 | 0.364 | 1 | 1 | cs | TRUE
50 | LV_3203-59_0_4_line_50 |  | 48 | 49 | 0.010532 | 0.125 | 0.08 | 261 | 0 | 0.364 | 1 | 1 | cs | TRUE

## trafo
| name | std_type | hv_bus | lv_bus | sn_mva | vn_hv_kv | vn_lv_kv | vk_percent | vkr_percent | pfe_kw | i0_percent | shift_degree | tap_side | tap_neutral | tap_min | tap_max | tap_step_percent | tap_step_degree | tap_pos | tap_phase_shifter | parallel | df | in_service
0 | LV_3203-59_0_4_trafo_57 | 0.63 MVA 20/0.4 kV | 52 | 23 | 0.63 | 20 | 0.4 | 6 | 1.206 | 1.65 | 0.2619 | 150 | hv | 0 | -2 | 2 | 2.5 | 0 | 0 | FALSE | 1 | 1 | TRUE

## line_geodata
| x0 | y0 | x1 | y1 | x2 | y2 | x3 | y3 | x4 | y4 | x5 | y5 | x6 | y6 | x7 | y7 | x8 | y8 | x9 | y9 | x10 | y10 | x11 | y11 | x12 | y12 | x13 | y13 | x14 | y14 | x15 | y15 | x16 | y16 | x17 | y17 | x18 | y18 | x19 | y19 | x20 | y20 | x21 | y21 | x22 | y22 | x23 | y23 | x24 | y24 | x25 | y25 | x26 | y26 | x27 | y27
0 | 2740863.729 | 1251821.1475 | 2740839.9878 | 1251808.5159 | 2740835.9693 | 1251806.0403 | 2740835.2256 | 1251801.118 | 2740842.1329 | 1251788.5704
1 | 2740863.729 | 1251821.1475 | 2740869.0112 | 1251811.8046
2 | 2740867.666 | 1251823.243 | 2740863.729 | 1251821.1475
3 | 2740867.666 | 1251823.243 | 2740863.9561 | 1251828.1038 | 2740852.7181 | 1251827.892 | 2740844.3049 | 1251823.1988 | 2740840.5621 | 1251816.1144 | 2740840.8874 | 1251806.5688 | 2740844.8066 | 1251799.2551
4 | 2740867.666 | 1251823.243 | 2740883.4239 | 1251830.2464
5 | 2740744.1796 | 1251876.0022 | 2740748.7407 | 1251881.3822 | 2740730.2956 | 1251895.3015 | 2740732.4754 | 1251898.5786 | 2740734.3369 | 1251900.3133 | 2740736.4991 | 1251901.7882 | 2740757.4007 | 1251913.4845 | 2740779.2493 | 1251923.7687 | 2740787.5777 | 1251926.6248 | 2740796.7295 | 1251928.8332 | 2740802.2659 | 1251929.076 | 2740807.7785 | 1251928.7289 | 2740812.9425 | 1251927.8064 | 2740820.5795 | 1251925.7637 | 2740846.4894 | 1251918.6284 | 2740852.6472 | 1251916.8732 | 2740905.3326 | 1251901.7784 | 2740953.0494 | 1251887.6557 | 2740958.4864 | 1251884.1484 | 2740962.8263 | 1251878.5131 | 2740964.923 | 1251872.5908 | 2740965.7765 | 1251866.2385 | 2740964.8392 | 1251859.6211 | 2740960.1496 | 1251853.9376 | 2740954.1748 | 1251850.5368 | 2740947.6412 | 1251848.4127 | 2740889.644 | 1251832.5409 | 2740883.4239 | 1251830.2464
6 | 2740692.5937 | 1251840.0771 | 2740691.5372 | 1251860.7045 | 2740690.5091 | 1251871.5569 | 2740689.183 | 1251879.6996 | 2740686.7648 | 1251888.9953 | 2740684.7054 | 1251898.4441 | 2740684.1251 | 1251902.8455 | 2740684.3825 | 1251907.2669 | 2740685.2998 | 1251910.9254 | 2740686.423 | 1251914.4998 | 2740693.4119 | 1251911.1293 | 2740698.6103 | 1251908.4391 | 2740713.9096 | 1251899.7944 | 2740728.206 | 1251890.4585 | 2740738.2757 | 1251882.9574 | 2740740.6476 | 1251878.7876 | 2740744.1796 | 1251876.0022
7 | 2740744.1796 | 1251876.0022 | 2740742.8336 | 1251872.5893 | 2740742.3565 | 1251870.109 | 2740742.6173 | 1251867.713 | 2740744.1213 | 1251865.1129
8 | 2740692.5937 | 1251840.0771 | 2740680.6743 | 1251843.1191 | 2740664.2668 | 1251847.556 | 2740662.4905 | 1251848.27 | 2740649.2597 | 1251862.9696
9 | 2740692.5937 | 1251840.0771 | 2740693.3043 | 1251816.725
10 | 2740744.1213 | 1251865.1129 | 2740744.1213 | 1251865.1129 | 2740756.076 | 1251854.5537 | 2740769.4432 | 1251847.7872 | 2740775.6391 | 1251842.8409 | 2740776.5648 | 1251836.3013 | 2740771.8666 | 1251822.3989 | 2740770.3882 | 1251818.5713
11 | 2740577.3696 | 1251762.1588 | 2740575.5411 | 1251756.1654
12 | 2740577.3696 | 1251762.1588 | 2740585.6125 | 1251790.8404
13 | 2740577.3696 | 1251762.1588 | 2740566.3247 | 1251765.1919
14 | 2740575.5411 | 1251756.1654 | 2740573.2813 | 1251748.1281
15 | 2740575.5411 | 1251756.1654 | 2740580.7311 | 1251754.7873 | 2740586.4093 | 1251753.1983
16 | 2740566.3247 | 1251765.1919 | 2740549.2633 | 1251769.8771 | 2740515.8899 | 1251781.274
17 | 2740586.4093 | 1251753.1983 | 2740587.4793 | 1251757.1051
18 | 2740587.4793 | 1251757.1051 | 2740588.1539 | 1251759.2231 | 2740590.915 | 1251768.4885
19 | 2740586.4093 | 1251753.1983 | 2740584.8542 | 1251746.1882 | 2740578.924 | 1251725.9209
20 | 2740597.3654 | 1251790.7331 | 2740593.0004 | 1251775.4865 | 2740590.915 | 1251768.4885
21 | 2740578.924 | 1251725.9209 | 2740573.952 | 1251708.9283 | 2740571.86 | 1251701.6233
22 | 2740598.4191 | 1251835.6933 | 2740599.2505 | 1251838.8382 | 2740603.7371 | 1251854.6455
23 | 2740598.4191 | 1251835.6933 | 2740583.5382 | 1251839.629
24 | 2740598.4191 | 1251835.6933 | 2740603.7308 | 1251834.2736 | 2740595.5076 | 1251805.3627 | 2740601.1303 | 1251803.8836
25 | 2740533.7363 | 1251845.3544 | 2740536.166 | 1251846.0706 | 2740545.339 | 1251846.7555 | 2740554.5793 | 1251846.8303 | 2740561.3386 | 1251845.5005 | 2740583.5382 | 1251839.629
26 | 2740601.1303 | 1251803.8836 | 2740597.3654 | 1251790.7331
27 | 2740601.1303 | 1251803.8836 | 2740628.8519 | 1251795.8228
28 | 2740601.1303 | 1251803.8836 | 2740606.8572 | 1251823.773
29 | 2740635.064 | 1251815.9445 | 2740628.8519 | 1251795.8228
30 | 2740612.2875 | 1251842.6324 | 2740606.8572 | 1251823.773
31 | 2740649.2597 | 1251862.9696 | 2740648.0384 | 1251849.5393 | 2740643.9498 | 1251835.0732
32 | 2740693.6159 | 1251806.485 | 2740693.3043 | 1251816.725
33 | 2740635.064 | 1251815.9445 | 2740643.9498 | 1251835.0732
34 | 2740747.5944 | 1251759.5581 | 2740770.3882 | 1251818.5713
35 | 2740649.7905 | 1251705.8695 | 2740628.7183 | 1251722.6183 | 2740627.5758 | 1251723.3821
36 | 2740695.2427 | 1251706.3712 | 2740649.7905 | 1251705.8695
37 | 2740649.7905 | 1251705.8695 | 2740647.9915 | 1251693.8712 | 2740644.998 | 1251687.5374
38 | 2740571.86 | 1251701.6233 | 2740566.1982 | 1251681.8525 | 2740564.1096 | 1251674.3908
39 | 2740533.7363 | 1251845.3544 | 2740524.0188 | 1251842.4903 | 2740498.9641 | 1251830.0489
40 | 2740694.0069 | 1251793.6361 | 2740693.6159 | 1251806.485
41 | 2740498.9641 | 1251830.0489 | 2740469.8487 | 1251815.5912
42 | 2740695.2427 | 1251706.3712 | 2740694.127 | 1251699.9677
43 | 2740695.2427 | 1251706.3712 | 2740695.392 | 1251733.941
44 | 2740643.9726 | 1251685.3679 | 2740644.998 | 1251687.5374
45 | 2740688.4282 | 1251686.0727 | 2740693.8008 | 1251698.0959 | 2740694.127 | 1251699.9677
46 | 2740695.392 | 1251733.941 | 2740695.422 | 1251739.4951 | 2740695.1926 | 1251750.9305
47 | 2740643.9726 | 1251685.3679 | 2740644.1294 | 1251679.0107
48 | 2740694.6273 | 1251773.2486 | 2740694.9725 | 1251761.9053 | 2740695.1926 | 1251750.9305
49 | 2740694.6273 | 1251773.2486 | 2740694.3273 | 1251783.1088
50 | 2740694.0069 | 1251793.6361 | 2740694.3273 | 1251783.1088

## bus_geodata
| x | y | coords
0 | 2740842.1329 | 1251788.5704
1 | 2740863.729 | 1251821.1475
2 | 2740869.0112 | 1251811.8046
3 | 2740867.666 | 1251823.243
4 | 2740844.8066 | 1251799.2551
5 | 2740883.4239 | 1251830.2464
6 | 2740744.1796 | 1251876.0022
7 | 2740692.5937 | 1251840.0771
8 | 2740744.1213 | 1251865.1129
9 | 2740577.3696 | 1251762.1588
10 | 2740575.5411 | 1251756.1654
11 | 2740585.6125 | 1251790.8404
12 | 2740566.3247 | 1251765.1919
13 | 2740587.4793 | 1251757.1051
14 | 2740586.4093 | 1251753.1983
15 | 2740590.915 | 1251768.4885
16 | 2740578.924 | 1251725.9209
17 | 2740573.2813 | 1251748.1281
18 | 2740598.4191 | 1251835.6933
19 | 2740603.7371 | 1251854.6455
20 | 2740583.5382 | 1251839.629
21 | 2740601.1303 | 1251803.8836
22 | 2740597.3654 | 1251790.7331
23 | 2740628.8519 | 1251795.8228
24 | 2740606.8572 | 1251823.773
25 | 2740649.2597 | 1251862.9696
26 | 2740693.3043 | 1251816.725
27 | 2740643.9498 | 1251835.0732
28 | 2740612.2875 | 1251842.6324
29 | 2740770.3882 | 1251818.5713
30 | 2740515.8899 | 1251781.274
31 | 2740627.5758 | 1251723.3821
32 | 2740649.7905 | 1251705.8695
33 | 2740571.86 | 1251701.6233
34 | 2740533.7363 | 1251845.3544
35 | 2740635.064 | 1251815.9445
36 | 2740693.6159 | 1251806.485
37 | 2740498.9641 | 1251830.0489
38 | 2740469.8487 | 1251815.5912
39 | 2740695.2427 | 1251706.3712
40 | 2740644.998 | 1251687.5374
41 | 2740694.127 | 1251699.9677
42 | 2740695.392 | 1251733.941
43 | 2740643.9726 | 1251685.3679
44 | 2740688.4282 | 1251686.0727
45 | 2740695.1926 | 1251750.9305
46 | 2740644.1294 | 1251679.0107
47 | 2740694.6273 | 1251773.2486
48 | 2740694.3273 | 1251783.1088
49 | 2740694.0069 | 1251793.6361
50 | 2740564.1096 | 1251674.3908
51 | 2740747.5944 | 1251759.5581
52 | 2740635.064 | 1251815.9445

## line_std_types
| c_nf_per_km | r_ohm_per_km | x_ohm_per_km | max_i_ka | type | q_mm2 | alpha | voltage_rating
NAYY 4x50 SE | 210 | 0.642 | 0.083 | 0.142 | cs | 50 | 0.00403 | LV
NAYY 4x120 SE | 264 | 0.225 | 0.08 | 0.242 | cs | 120 | 0.00403 | LV
NAYY 4x150 SE | 261 | 0.208 | 0.08 | 0.27 | cs | 150 | 0.00403 | LV
NA2XS2Y 1x95 RM/25 12/20 kV | 216 | 0.313 | 0.132 | 0.252 | cs | 95 | 0.00403 | MV
NA2XS2Y 1x185 RM/25 12/20 kV | 273 | 0.161 | 0.117 | 0.362 | cs | 185 | 0.00403 | MV
NA2XS2Y 1x240 RM/25 12/20 kV | 304 | 0.122 | 0.112 | 0.421 | cs | 240 | 0.00403 | MV
NA2XS2Y 1x95 RM/25 6/10 kV | 315 | 0.313 | 0.123 | 0.249 | cs | 95 | 0.00403 | MV
NA2XS2Y 1x185 RM/25 6/10 kV | 406 | 0.161 | 0.11 | 0.358 | cs | 185 | 0.00403 | MV
NA2XS2Y 1x240 RM/25 6/10 kV | 456 | 0.122 | 0.105 | 0.416 | cs | 240 | 0.00403 | MV
NA2XS2Y 1x150 RM/25 12/20 kV | 250 | 0.206 | 0.116 | 0.319 | cs | 150 | 0.00403 | MV
NA2XS2Y 1x120 RM/25 12/20 kV | 230 | 0.253 | 0.119 | 0.283 | cs | 120 | 0.00403 | MV
NA2XS2Y 1x70 RM/25 12/20 kV | 190 | 0.443 | 0.132 | 0.22 | cs | 70 | 0.00403 | MV
NA2XS2Y 1x150 RM/25 6/10 kV | 360 | 0.206 | 0.11 | 0.315 | cs | 150 | 0.00403 | MV
NA2XS2Y 1x120 RM/25 6/10 kV | 340 | 0.253 | 0.113 | 0.28 | cs | 120 | 0.00403 | MV
NA2XS2Y 1x70 RM/25 6/10 kV | 280 | 0.443 | 0.123 | 0.217 | cs | 70 | 0.00403 | MV
N2XS(FL)2Y 1x120 RM/35 64/110 kV | 112 | 0.153 | 0.166 | 0.366 | cs | 120 | 0.00393 | HV
N2XS(FL)2Y 1x185 RM/35 64/110 kV | 125 | 0.099 | 0.156 | 0.457 | cs | 185 | 0.00393 | HV
N2XS(FL)2Y 1x240 RM/35 64/110 kV | 135 | 0.075 | 0.149 | 0.526 | cs | 240 | 0.00393 | HV
N2XS(FL)2Y 1x300 RM/35 64/110 kV | 144 | 0.06 | 0.144 | 0.588 | cs | 300 | 0.00393 | HV
15-AL1/3-ST1A 0.4 | 11 | 1.8769 | 0.35 | 0.105 | ol | 16 | 0.00403 | LV
24-AL1/4-ST1A 0.4 | 11.25 | 1.2012 | 0.335 | 0.14 | ol | 24 | 0.00403 | LV
48-AL1/8-ST1A 0.4 | 12.2 | 0.5939 | 0.3 | 0.21 | ol | 48 | 0.00403 | LV
94-AL1/15-ST1A 0.4 | 13.2 | 0.306 | 0.29 | 0.35 | ol | 94 | 0.00403 | LV
34-AL1/6-ST1A 10.0 | 9.7 | 0.8342 | 0.36 | 0.17 | ol | 34 | 0.00403 | MV
48-AL1/8-ST1A 10.0 | 10.1 | 0.5939 | 0.35 | 0.21 | ol | 48 | 0.00403 | MV
70-AL1/11-ST1A 10.0 | 10.4 | 0.4132 | 0.339 | 0.29 | ol | 70 | 0.00403 | MV
94-AL1/15-ST1A 10.0 | 10.75 | 0.306 | 0.33 | 0.35 | ol | 94 | 0.00403 | MV
122-AL1/20-ST1A 10.0 | 11.1 | 0.2376 | 0.323 | 0.41 | ol | 122 | 0.00403 | MV
149-AL1/24-ST1A 10.0 | 11.25 | 0.194 | 0.315 | 0.47 | ol | 149 | 0.00403 | MV
34-AL1/6-ST1A 20.0 | 9.15 | 0.8342 | 0.382 | 0.17 | ol | 34 | 0.00403 | MV
48-AL1/8-ST1A 20.0 | 9.5 | 0.5939 | 0.372 | 0.21 | ol | 48 | 0.00403 | MV
70-AL1/11-ST1A 20.0 | 9.7 | 0.4132 | 0.36 | 0.29 | ol | 70 | 0.00403 | MV
94-AL1/15-ST1A 20.0 | 10 | 0.306 | 0.35 | 0.35 | ol | 94 | 0.00403 | MV
122-AL1/20-ST1A 20.0 | 10.3 | 0.2376 | 0.344 | 0.41 | ol | 122 | 0.00403 | MV
149-AL1/24-ST1A 20.0 | 10.5 | 0.194 | 0.337 | 0.47 | ol | 149 | 0.00403 | MV
184-AL1/30-ST1A 20.0 | 10.75 | 0.1571 | 0.33 | 0.535 | ol | 184 | 0.00403 | MV
243-AL1/39-ST1A 20.0 | 11 | 0.1188 | 0.32 | 0.645 | ol | 243 | 0.00403 | MV
48-AL1/8-ST1A 110.0 | 8 | 0.5939 | 0.46 | 0.21 | ol | 48 | 0.00403 | HV
70-AL1/11-ST1A 110.0 | 8.4 | 0.4132 | 0.45 | 0.29 | ol | 70 | 0.00403 | HV
94-AL1/15-ST1A 110.0 | 8.65 | 0.306 | 0.44 | 0.35 | ol | 94 | 0.00403 | HV
122-AL1/20-ST1A 110.0 | 8.5 | 0.2376 | 0.43 | 0.41 | ol | 122 | 0.00403 | HV
149-AL1/24-ST1A 110.0 | 8.75 | 0.194 | 0.41 | 0.47 | ol | 149 | 0.00403 | HV
184-AL1/30-ST1A 110.0 | 8.8 | 0.1571 | 0.4 | 0.535 | ol | 184 | 0.00403 | HV
243-AL1/39-ST1A 110.0 | 9 | 0.1188 | 0.39 | 0.645 | ol | 243 | 0.00403 | HV
305-AL1/39-ST1A 110.0 | 9.2 | 0.0949 | 0.38 | 0.74 | ol | 305 | 0.00403 | HV
490-AL1/64-ST1A 110.0 | 9.75 | 0.059 | 0.37 | 0.96 | ol | 490 | 0.00403 | HV
679-AL1/86-ST1A 110.0 | 9.95 | 0.042 | 0.36 | 1.15 | ol | 679 | 0.00403 | HV
490-AL1/64-ST1A 220.0 | 10 | 0.059 | 0.285 | 0.96 | ol | 490 | 0.00403 | HV
679-AL1/86-ST1A 220.0 | 11.7 | 0.042 | 0.275 | 1.15 | ol | 679 | 0.00403 | HV
490-AL1/64-ST1A 380.0 | 11 | 0.059 | 0.253 | 0.96 | ol | 490 | 0.00403 | HV
679-AL1/86-ST1A 380.0 | 14.6 | 0.042 | 0.25 | 1.15 | ol | 679 | 0.00403 | HV

## trafo_std_types
| i0_percent | pfe_kw | vkr_percent | sn_mva | vn_lv_kv | vn_hv_kv | vk_percent | shift_degree | vector_group | tap_side | tap_neutral | tap_min | tap_max | tap_step_degree | tap_step_percent | tap_phase_shifter
160 MVA 380/110 kV | 0.06 | 60 | 0.25 | 160 | 110 | 380 | 12.2 | 0 | Yy0 | hv | 0 | -9 | 9 | 0 | 1.5 | FALSE
100 MVA 220/110 kV | 0.06 | 55 | 0.26 | 100 | 110 | 220 | 12 | 0 | Yy0 | hv | 0 | -9 | 9 | 0 | 1.5 | FALSE
63 MVA 110/20 kV | 0.04 | 22 | 0.32 | 63 | 20 | 110 | 18 | 150 | YNd5 | hv | 0 | -9 | 9 | 0 | 1.5 | FALSE
40 MVA 110/20 kV | 0.05 | 18 | 0.34 | 40 | 20 | 110 | 16.2 | 150 | YNd5 | hv | 0 | -9 | 9 | 0 | 1.5 | FALSE
25 MVA 110/20 kV | 0.07 | 14 | 0.41 | 25 | 20 | 110 | 12 | 150 | YNd5 | hv | 0 | -9 | 9 | 0 | 1.5 | FALSE
63 MVA 110/10 kV | 0.04 | 22 | 0.32 | 63 | 10 | 110 | 18 | 150 | YNd5 | hv | 0 | -9 | 9 | 0 | 1.5 | FALSE
40 MVA 110/10 kV | 0.05 | 18 | 0.34 | 40 | 10 | 110 | 16.2 | 150 | YNd5 | hv | 0 | -9 | 9 | 0 | 1.5 | FALSE
25 MVA 110/10 kV | 0.07 | 14 | 0.41 | 25 | 10 | 110 | 12 | 150 | YNd5 | hv | 0 | -9 | 9 | 0 | 1.5 | FALSE
0.25 MVA 20/0.4 kV | 0.32 | 0.8 | 1.44 | 0.25 | 0.4 | 20 | 6 | 150 | Yzn5 | hv | 0 | -2 | 2 | 0 | 2.5 | FALSE
0.4 MVA 20/0.4 kV | 0.3375 | 1.35 | 1.425 | 0.4 | 0.4 | 20 | 6 | 150 | Dyn5 | hv | 0 | -2 | 2 | 0 | 2.5 | FALSE
0.63 MVA 20/0.4 kV | 0.2619 | 1.65 | 1.206 | 0.63 | 0.4 | 20 | 6 | 150 | Dyn5 | hv | 0 | -2 | 2 | 0 | 2.5 | FALSE
0.25 MVA 10/0.4 kV | 0.24 | 0.6 | 1.2 | 0.25 | 0.4 | 10 | 4 | 150 | Dyn5 | hv | 0 | -2 | 2 | 0 | 2.5 | FALSE
0.4 MVA 10/0.4 kV | 0.2375 | 0.95 | 1.325 | 0.4 | 0.4 | 10 | 4 | 150 | Dyn5 | hv | 0 | -2 | 2 | 0 | 2.5 | FALSE
0.63 MVA 10/0.4 kV | 0.1873 | 1.18 | 1.0794 | 0.63 | 0.4 | 10 | 4 | 150 | Dyn5 | hv | 0 | -2 | 2 | 0 | 2.5 | FALSE

## trafo3w_std_types
| sn_hv_mva | sn_mv_mva | sn_lv_mva | vn_hv_kv | vn_mv_kv | vn_lv_kv | vk_hv_percent | vk_mv_percent | vk_lv_percent | vkr_hv_percent | vkr_mv_percent | vkr_lv_percent | pfe_kw | i0_percent | shift_mv_degree | shift_lv_degree | vector_group | tap_side | tap_neutral | tap_min | tap_max | tap_step_percent
63/25/38 MVA 110/20/10 kV | 63 | 25 | 38 | 110 | 20 | 10 | 10.4 | 10.4 | 10.4 | 0.28 | 0.32 | 0.35 | 35 | 0.89 | 0 | 0 | YN0yn0yn0 | hv | 0 | -10 | 10 | 1.2
63/25/38 MVA 110/10/10 kV | 63 | 25 | 38 | 110 | 10 | 10 | 10.4 | 10.4 | 10.4 | 0.28 | 0.32 | 0.35 | 35 | 0.89 | 0 | 0 | YN0yn0yn0 | hv | 0 | -10 | 10 | 1.2

## fuse_std_types
| fuse_type | i_rated_a | t_avg | t_min | t_total | x_avg | x_min | x_total
HV 100A | HV 100A | 100 | 0 | [10.0, 3.64, 0.854, 0.281, 0.1, 0.0531, 0.022, 0.01] | [10.0, 4.267, 1.21, 0.403, 0.1, 0.058, 0.022, 0.01] | 0 | [300.0, 350.0, 450.0, 550.0, 700.0, 850.0, 1200.0, 1752.0] | [600.0, 700.0, 900.0, 1150.0, 1665.0, 2000.0, 3000.0, 4313.0]
HV 10A | HV 10A | 10 | 0 | [10.0, 1675.0, 0.344, 0.156, 0.1, 0.0417, 0.0171, 0.01] | [10.0, 1.3, 0.3, 0.155, 0.1, 0.0555, 0.023, 0.01] | 0 | [30.0, 32.0, 35.0, 37.0, 39.0, 50.0, 70.0, 88.0] | [60.0, 70.0, 80.0, 87.0, 94.0, 110.0, 150.0, 216.0]
HV 125A | HV 125A | 125 | 0 | [10.0, 1.82, 0.344, 0.1, 0.0467, 0.0269, 0.01] | [10.0, 2.478, 0.426, 0.1, 0.0427, 0.0211, 0.01] | 0 | [375.0, 500.0, 700.0, 925.0, 1200.0, 1500.0, 2341.0] | [750.0, 1000.0, 1500.0, 2200.0, 3000.0, 4000.0, 5765.0]
HV 160A | HV 160A | 160 | 0 | [10.0, 4.15, 1.03, 0.198, 0.1, 0.051, 0.0172, 0.01] | [10.0, 2.3, 0.734, 0.274, 0.1, 0.046, 0.0177, 0.01] | 0 | [480.0, 550.0, 700.0, 1000.0, 1260.0, 1600.0, 2500.0, 3227.0] | [960.0, 1300.0, 1700.0, 2200.0, 2996.0, 4000.0, 6000.0, 7946.0]
HV 16A | HV 16A | 16 | 0 | [10.0, 0.352, 0.164, 0.1, 0.0649, 0.0342, 0.01] | [10.0, 2.34, 0.722, 0.181, 0.1, 0.055, 0.0296, 0.01] | 0 | [48.0, 60.0, 65.0, 71.0, 80.0, 100.0, 162.0] | [96.0, 110.0, 125.0, 150.0, 168.0, 200.0, 250.0, 398.0]
HV 200A | HV 200A | 200 | 0 | [10.0, 4.267, 1.21, 0.403, 0.1, 0.058, 0.022, 0.01] | [10.0, 3.73, 1.654, 0.328, 0.1, 0.0531, 0.019, 0.01] | 0 | [600.0, 700.0, 900.0, 1150.0, 1665.0, 2000.0, 3000.0, 4313.0] | [1200.0, 1500.0, 1800.0, 2700.0, 3960.0, 5000.0, 7500.0, 10620.0]
HV 20A | HV 20A | 20 | 0 | [10.0, 1.3, 0.3, 0.155, 0.1, 0.0555, 0.023, 0.01] | [10.0, 1.3, 0.161, 0.1, 0.0611, 0.0399, 0.0141, 0.01] | 0 | [60.0, 70.0, 80.0, 87.0, 94.0, 110.0, 150.0, 216.0] | [120.0, 150.0, 200.0, 223.0, 260.0, 300.0, 450.0, 532.0]
HV 25A | HV 25A | 25 | 0 | [10.0, 2.512, 0.833, 0.299, 0.1, 0.0372, 0.0223, 0.01] | [10.0, 3.125, 0.597, 0.198, 0.1, 0.0378, 0.022, 0.01] | 0 | [75.0, 82.0, 90.0, 100.0, 124.0, 170.0, 200.0, 289.0] | [150.0, 170.0, 210.0, 250.0, 294.0, 400.0, 500.0, 711.0]
HV 31.5A | HV 31.5A | 31.5 | 0 | [10.0, 2.34, 0.722, 0.181, 0.1, 0.055, 0.0296, 0.01] | [10.0, 2.84, 0.368, 0.164, 0.1, 0.0621, 0.0378, 0.0195, 0.01] | 0 | [95.0, 110.0, 125.0, 150.0, 165.0, 200.0, 250.0, 390.0] | [189.0, 220.0, 300.0, 350.0, 393.0, 450.0, 530.0, 700.0, 960.0]
HV 40A | HV 40A | 40 | 0 | [10.0, 1.3, 0.161, 0.1, 0.0611, 0.0399, 0.0141, 0.01] | [10.0, 2.05, 0.369, 0.198, 0.1, 0.051, 0.0298, 0.01] | 0 | [120.0, 150.0, 200.0, 223.0, 260.0, 300.0, 450.0, 532.0] | [240.0, 300.0, 400.0, 450.0, 530.0, 650.0, 800.0, 1311.0]
HV 50A | HV 50A | 50 | 0 | [10.0, 3.215, 0.597, 0.198, 0.1, 0.0378, 0.022, 0.01] | [10.0, 3.64, 0.854, 0.281, 0.1, 0.0531, 0.022, 0.01] | 0 | [150.0, 170.0, 210.0, 250.0, 294.0, 400.0, 500.0, 711.0] | [300.0, 350.0, 450.0, 550.0, 700.0, 850.0, 1200.0, 1752.0]
HV 6.3A | HV 6.3A | 6.3 | 0 | [10.0, 1.39, 0.344, 0.168, 0.1, 0.056, 0.0263, 0.01] | [10.0, 1.711, 0.516, 0.198, 0.1, 0.0634, 0.0303, 0.01] | 0 | [19.0, 19.5, 20.4, 20.8, 22.0, 25.0, 32.0, 48.0] | [38.0, 40.0, 43.0, 48.0, 53.0, 60.0, 75.0, 118.0]
HV 63A | HV 63A | 63 | 0 | [10.0, 2.84, 0.368, 0.164, 0.1, 0.0621, 0.0378, 0.0195, 0.01] | [10.0, 1.82, 0.344, 0.1, 0.0467, 0.0269, 0.01] | 0 | [189.0, 220.0, 300.0, 350.0, 393.0, 450.0, 530.0, 700.0, 961.0] | [378.0, 500.0, 700.0, 934.0, 1200.0, 1500.0, 2366.0]
HV 80A | HV 80A | 80 | 0 | [10.0, 2.05, 0.369, 0.198, 0.1, 0.051, 0.0298, 0.01] | [10.0, 4.15, 1.03, 0.198, 0.1, 0.051, 0.0172, 0.01] | 0 | [240.0, 300.0, 400.0, 450.0, 530.0, 650.0, 800.0, 1311.0] | [480.0, 550.0, 700.0, 1000.0, 1260.0, 1600.0, 2500.0, 3227.0]
Siemens NH-1-100 | Siemens NH-1-100 | 100 | [5400.0, 2000.0, 400.0, 20.0, 1.0, 0.2, 0.012, 0.004] | 0 | 0 | [150.0, 190.0, 250.0, 430.0, 900.0, 1250.0, 2700.0, 3600.0] | 0 | 0
Siemens NH-1-125 | Siemens NH-1-125 | 125 | [4800.0, 120.0, 7.0, 0.1, 0.004] | 0 | 0 | [180.0, 400.0, 740.0, 2000.0, 4250.0] | 0 | 0
Siemens NH-1-16 | Siemens NH-1-16 | 16 | [4000.0, 400.0, 2.0, 0.1, 0.04, 0.01] | 0 | 0 | [26.0, 35.0, 75.0, 150.0, 200.0, 300.0] | 0 | 0
Siemens NH-1-160 | Siemens NH-1-160 | 160 | [4800.0, 120.0, 7.0, 0.1, 0.004] | 0 | 0 | [210.0, 500.0, 900.0, 2300.0, 5000.0] | 0 | 0
Siemens NH-1-25 | Siemens NH-1-25 | 25 | [4000.0, 1000.0, 10.0, 0.2, 0.02, 0.01] | 0 | 0 | [40.0, 50.0, 100.0, 210.0, 400.0, 500.0] | 0 | 0
Siemens NH-1-50 | Siemens NH-1-50 | 50 | [4000.0, 40.0, 4.0, 1.0, 0.02, 0.01] | 0 | 0 | [86.0, 200.0, 300.0, 400.0, 1000.0, 1280.0] | 0 | 0
Siemens NH-1-63 | Siemens NH-1-63 | 63 | [4000.0, 100.0, 10.0, 2.0, 0.04, 0.01] | 0 | 0 | [100.0, 200.0, 300.0, 400.0, 1000.0, 1500.0] | 0 | 0
Siemens NH-1-80 | Siemens NH-1-80 | 80 | [4800.0, 120.0, 7.0, 0.1, 0.01] | 0 | 0 | [150.58, 250.0, 450.0, 1150.0, 2470.0] | 0 | 0
Siemens NH-2-1000 | Siemens NH-2-1000 | 1000 | [4800.0, 120.0, 7.0, 0.1, 0.004] | 0 | 0 | [1900.0, 3500.0, 8400.0, 24000.0, 52000.0] | 0 | 0
Siemens NH-2-200 | Siemens NH-2-200 | 200 | [4800.0, 120.0, 7.0, 0.1, 0.004] | 0 | 0 | [280.0, 650.0, 1200.0, 3000.0, 7000.0] | 0 | 0
Siemens NH-2-224 | Siemens NH-2-224 | 224 | [4800.0, 120.0, 7.0, 0.2, 0.04, 0.004] | 0 | 0 | [400.0, 750.0, 1453.0, 3025.0, 4315.0, 7600.0] | 0 | 0
Siemens NH-2-250 | Siemens NH-2-250 | 250 | [4800.0, 120.0, 7.0, 0.1, 0.004] | 0 | 0 | [450.0, 800.0, 1650.0, 4000.0, 8500.0] | 0 | 0
Siemens NH-2-315 | Siemens NH-2-315 | 315 | [4800.0, 120.0, 7.0, 0.1, 0.004] | 0 | 0 | [550.0, 920.0, 1900.0, 5000.0, 11000.0] | 0 | 0
Siemens NH-2-355 | Siemens NH-2-355 | 355 | [4800.0, 120.0, 6.0, 0.1, 0.004] | 0 | 0 | [650.0, 1116.27, 2350.0, 5840.0, 12790.0] | 0 | 0
Siemens NH-2-400 | Siemens NH-2-400 | 400 | [4800.0, 120.0, 7.0, 0.1, 0.004] | 0 | 0 | [720.0, 1350.0, 2800.0, 6500.0, 15000.0] | 0 | 0
Siemens NH-2-425 | Siemens NH-2-425 | 425 | [4800.0, 120.0, 7.0, 0.1, 0.004] | 0 | 0 | [850.0, 1500.0, 3050.0, 7500.0, 16500.0] | 0 | 0
Siemens NH-2-630 | Siemens NH-2-630 | 630 | [4800.0, 120.0, 7.0, 0.1, 0.004] | 0 | 0 | [1200.0, 2000.0, 4800.0, 12000.0, 26000.0] | 0 | 0

## dtypes
| element | column | dtype
0 | bus | name | object
1 | bus | vn_kv | float64
2 | bus | type | object
3 | bus | zone | object
4 | bus | in_service | bool
5 | load | name | object
6 | load | bus | uint32
7 | load | p_mw | float64
8 | load | q_mvar | float64
9 | load | const_z_percent | float64
10 | load | const_i_percent | float64
11 | load | sn_mva | float64
12 | load | scaling | float64
13 | load | in_service | bool
14 | load | type | object
15 | ext_grid | name | object
16 | ext_grid | bus | uint32
17 | ext_grid | vm_pu | float64
18 | ext_grid | va_degree | float64
19 | ext_grid | slack_weight | float64
20 | ext_grid | in_service | bool
21 | line | name | object
22 | line | std_type | object
23 | line | from_bus | uint32
24 | line | to_bus | uint32
25 | line | length_km | float64
26 | line | r_ohm_per_km | float64
27 | line | x_ohm_per_km | float64
28 | line | c_nf_per_km | float64
29 | line | g_us_per_km | float64
30 | line | max_i_ka | float64
31 | line | df | float64
32 | line | parallel | uint32
33 | line | type | object
34 | line | in_service | bool
35 | trafo | name | object
36 | trafo | std_type | object
37 | trafo | hv_bus | uint32
38 | trafo | lv_bus | uint32
39 | trafo | sn_mva | float64
40 | trafo | vn_hv_kv | float64
41 | trafo | vn_lv_kv | float64
42 | trafo | vk_percent | float64
43 | trafo | vkr_percent | float64
44 | trafo | pfe_kw | float64
45 | trafo | i0_percent | float64
46 | trafo | shift_degree | float64
47 | trafo | tap_side | object
48 | trafo | tap_neutral | int32
49 | trafo | tap_min | int32
50 | trafo | tap_max | int32
51 | trafo | tap_step_percent | float64
52 | trafo | tap_step_degree | float64
53 | trafo | tap_pos | int32
54 | trafo | tap_phase_shifter | bool
55 | trafo | parallel | uint32
56 | trafo | df | float64
57 | trafo | in_service | bool
58 | line_geodata | coords | object
59 | bus_geodata | x | float64
60 | bus_geodata | y | float64
61 | bus_geodata | coords | object

## parameters
| version | format_version | converged | OPF_converged | name | f_hz | sn_mva
0 | 2.14.6 | 2.14.0 | FALSE | FALSE |  | 50 | 1