## bus
| name | vn_kv | type | zone | in_service
0 | bus_LV_3203-60_0_6_node_0 | 0.4 | n |  | TRUE
1 | bus_LV_3203-60_0_6_node_1 | 0.4 | n |  | TRUE
2 | bus_LV_3203-60_0_6_node_2 | 0.4 | n |  | TRUE
3 | bus_LV_3203-60_0_6_node_16 | 0.4 | n |  | TRUE
4 | bus_LV_3203-60_0_6_node_17 | 0.4 | n |  | TRUE
5 | bus_LV_3203-60_0_6_node_3 | 0.4 | n |  | TRUE
6 | bus_LV_3203-60_0_6_node_7 | 0.4 | n |  | TRUE
7 | bus_LV_3203-60_0_6_node_18 | 0.4 | n |  | TRUE
8 | bus_LV_3203-60_0_6_node_5 | 0.4 | n |  | TRUE
9 | bus_LV_3203-60_0_6_node_22 | 0.4 | n |  | TRUE
10 | bus_LV_3203-60_0_6_node_8 | 0.4 | n |  | TRUE
11 | bus_LV_3203-60_0_6_node_21 | 0.4 | n |  | TRUE
12 | bus_LV_3203-60_0_6_node_20 | 0.4 | n |  | TRUE
13 | bus_LV_3203-60_0_6_node_10 | 0.4 | n |  | TRUE
14 | bus_LV_3203-60_0_6_node_74 | 0.4 | n |  | TRUE
15 | bus_LV_3203-60_0_6_node_60 | 0.4 | n |  | TRUE
16 | bus_LV_3203-60_0_6_node_15 | 0.4 | n |  | TRUE
17 | bus_LV_3203-60_0_6_node_23 | 0.4 | n |  | TRUE
18 | bus_LV_3203-60_0_6_node_73 | 0.4 | n |  | TRUE
19 | bus_LV_3203-60_0_6_node_75 | 0.4 | n |  | TRUE
20 | bus_LV_3203-60_0_6_node_42 | 0.4 | n |  | TRUE
21 | bus_LV_3203-60_0_6_node_58 | 0.4 | n |  | TRUE
22 | bus_LV_3203-60_0_6_node_59 | 0.4 | n |  | TRUE
23 | bus_LV_3203-60_0_6_node_28 | 0.4 | n |  | TRUE
24 | bus_LV_3203-60_0_6_node_26 | 0.4 | n |  | TRUE
25 | bus_LV_3203-60_0_6_node_44 | 0.4 | n |  | TRUE
26 | bus_LV_3203-60_0_6_node_27 | 0.4 | n |  | TRUE
27 | bus_LV_3203-60_0_6_node_35 | 0.4 | n |  | TRUE
28 | bus_LV_3203-60_0_6_node_77 | 0.4 | n |  | TRUE
29 | bus_LV_3203-60_0_6_node_76 | 0.4 | n |  | TRUE
30 | bus_LV_3203-60_0_6_node_55 | 0.4 | n |  | TRUE
31 | bus_LV_3203-60_0_6_node_57 | 0.4 | n |  | TRUE
32 | bus_LV_3203-60_0_6_node_53 | 0.4 | n |  | TRUE
33 | bus_LV_3203-60_0_6_node_67 | 0.4 | n |  | TRUE
34 | bus_LV_3203-60_0_6_node_66 | 0.4 | n |  | TRUE
35 | bus_LV_3203-60_0_6_node_46 | 0.4 | n |  | TRUE
36 | bus_LV_3203-60_0_6_node_37 | 0.4 | n |  | TRUE
37 | bus_LV_3203-60_0_6_node_71 | 0.4 | n |  | TRUE
38 | bus_LV_3203-60_0_6_node_29 | 0.4 | n |  | TRUE
39 | bus_LV_3203-60_0_6_node_40 | 0.4 | n |  | TRUE
40 | bus_LV_3203-60_0_6_node_69 | 0.4 | n |  | TRUE
41 | bus_LV_3203-60_0_6_node_36 | 0.4 | n |  | TRUE
42 | bus_LV_3203-60_0_6_node_24 | 0.4 | n |  | TRUE
43 | bus_LV_3203-60_0_6_node_25 | 0.4 | n |  | TRUE
44 | bus_LV_3203-60_0_6_node_30 | 0.4 | n |  | TRUE
45 | bus_LV_3203-60_0_6_node_31 | 0.4 | n |  | TRUE
46 | bus_LV_3203-60_0_6_node_32 | 0.4 | n |  | TRUE
47 | bus_LV_3203-60_0_6_node_33 | 0.4 | n |  | TRUE
48 | bus_LV_3203-60_0_6_node_39 | 0.4 | n |  | TRUE
49 | bus_LV_3203-60_0_6_node_34 | 0.4 | n |  | TRUE
50 | bus_LV_3203-60_0_6_node_45 | 0.4 | n |  | TRUE
51 | bus_LV_3203-60_0_6_node_47 | 0.4 | n |  | TRUE
52 | bus_LV_3203-60_0_6_node_38 | 0.4 | n |  | TRUE
53 | bus_LV_3203-60_0_6_node_43 | 0.4 | n |  | TRUE
54 | bus_LV_3203-60_0_6_node_72 | 0.4 | n |  | TRUE
55 | bus_LV_3203-60_0_6_node_41 | 0.4 | n |  | TRUE
56 | bus_LV_3203-60_0_6_node_65 | 0.4 | n |  | TRUE
57 | bus_LV_3203-60_0_6_node_52 | 0.4 | n |  | TRUE
58 | bus_LV_3203-60_0_6_node_48 | 0.4 | n |  | TRUE
59 | bus_LV_3203-60_0_6_node_49 | 0.4 | n |  | TRUE
60 | bus_LV_3203-60_0_6_node_50 | 0.4 | n |  | TRUE
61 | bus_LV_3203-60_0_6_node_51 | 0.4 | n |  | TRUE
62 | bus_LV_3203-60_0_6_node_56 | 0.4 | n |  | TRUE
63 | bus_LV_3203-60_0_6_node_54 | 0.4 | n |  | TRUE
64 | bus_LV_3203-60_0_6_node_68 | 0.4 | n |  | TRUE
65 | bus_LV_3203-60_0_6_node_61 | 0.4 | n |  | TRUE
66 | bus_LV_3203-60_0_6_node_62 | 0.4 | n |  | TRUE
67 | bus_LV_3203-60_0_6_node_63 | 0.4 | n |  | TRUE
68 | bus_LV_3203-60_0_6_node_64 | 0.4 | n |  | TRUE
69 | bus_LV_3203-60_0_6_node_70 | 0.4 | n |  | TRUE
70 | bus_MV_580_0_node_118 | 20 | n |  | TRUE

## load
| name | bus | p_mw | q_mvar | const_z_percent | const_i_percent | sn_mva | scaling | in_service | type
0 | LV_3203-60_0_6_load_0 | 0 | 0.073699 | 0.018471 | 0 | 0 |  | 1 | TRUE | wye
1 | LV_3203-60_0_6_load_17 | 4 | 0.00078902 | 0.00019775 | 0 | 0 |  | 1 | TRUE | wye
2 | LV_3203-60_0_6_load_18 | 7 | 0.041831 | 0.010484 | 0 | 0 |  | 1 | TRUE | wye
3 | LV_3203-60_0_6_load_22 | 9 | 0.0067283 | 0.0016863 | 0 | 0 |  | 1 | TRUE | wye
4 | LV_3203-60_0_6_load_21 | 11 | 0.010774 | 0.0027003 | 0 | 0 |  | 1 | TRUE | wye
5 | LV_3203-60_0_6_load_20 | 12 | 0.019878 | 0.0049818 | 0 | 0 |  | 1 | TRUE | wye
6 | LV_3203-60_0_6_load_74 | 14 | 0.038749 | 0.0097115 | 0 | 0 |  | 1 | TRUE | wye
7 | LV_3203-60_0_6_load_60 | 15 | 0.0085218 | 0.0021358 | 0 | 0 |  | 1 | TRUE | wye
8 | LV_3203-60_0_6_load_73 | 18 | 0.008571 | 0.0021481 | 0 | 0 |  | 1 | TRUE | wye
9 | LV_3203-60_0_6_load_75 | 19 | 0.0089741 | 0.0022491 | 0 | 0 |  | 1 | TRUE | wye
10 | LV_3203-60_0_6_load_58 | 21 | 0.0051651 | 0.0012945 | 0 | 0 |  | 1 | TRUE | wye
11 | LV_3203-60_0_6_load_59 | 22 | 0.01237 | 0.0031003 | 0 | 0 |  | 1 | TRUE | wye
12 | LV_3203-60_0_6_load_28 | 23 | 0.010336 | 0.0025904 | 0 | 0 |  | 1 | TRUE | wye
13 | LV_3203-60_0_6_load_44 | 25 | 0.017344 | 0.0043469 | 0 | 0 |  | 1 | TRUE | wye
14 | LV_3203-60_0_6_load_27 | 26 | 0.0085693 | 0.0021477 | 0 | 0 |  | 1 | TRUE | wye
15 | LV_3203-60_0_6_load_35 | 27 | 0.013738 | 0.003443 | 0 | 0 |  | 1 | TRUE | wye
16 | LV_3203-60_0_6_load_77 | 28 | 0.012808 | 0.00321 | 0 | 0 |  | 1 | TRUE | wye
17 | LV_3203-60_0_6_load_57 | 31 | 0.015988 | 0.0040069 | 0 | 0 |  | 1 | TRUE | wye
18 | LV_3203-60_0_6_load_53 | 32 | 0.0080454 | 0.0020164 | 0 | 0 |  | 1 | TRUE | wye
19 | LV_3203-60_0_6_load_67 | 33 | 0.020093 | 0.0050357 | 0 | 0 |  | 1 | TRUE | wye
20 | LV_3203-60_0_6_load_46 | 35 | 0.0040041 | 0.0010035 | 0 | 0 |  | 1 | TRUE | wye
21 | LV_3203-60_0_6_load_37 | 36 | 0.02083 | 0.0052204 | 0 | 0 |  | 1 | TRUE | wye
22 | LV_3203-60_0_6_load_29 | 38 | 0.0074852 | 0.001876 | 0 | 0 |  | 1 | TRUE | wye
23 | LV_3203-60_0_6_load_40 | 39 | 0.0031503 | 0.00078955 | 0 | 0 |  | 1 | TRUE | wye
24 | LV_3203-60_0_6_load_69 | 40 | 0.0083331 | 0.0020885 | 0 | 0 |  | 1 | TRUE | wye
25 | LV_3203-60_0_6_load_36 | 41 | 0.0054462 | 0.0013649 | 0 | 0 |  | 1 | TRUE | wye
26 | LV_3203-60_0_6_load_24 | 42 | 0.004416 | 0.0011067 | 0 | 0 |  | 1 | TRUE | wye
27 | LV_3203-60_0_6_load_25 | 43 | 0.0074494 | 0.001867 | 0 | 0 |  | 1 | TRUE | wye
28 | LV_3203-60_0_6_load_30 | 44 | 0.0053227 | 0.001334 | 0 | 0 |  | 1 | TRUE | wye
29 | LV_3203-60_0_6_load_31 | 45 | 0.010465 | 0.0026229 | 0 | 0 |  | 1 | TRUE | wye
30 | LV_3203-60_0_6_load_33 | 47 | 0.0060167 | 0.0015079 | 0 | 0 |  | 1 | TRUE | wye
31 | LV_3203-60_0_6_load_34 | 49 | 0.003168 | 0.00079397 | 0 | 0 |  | 1 | TRUE | wye
32 | LV_3203-60_0_6_load_45 | 50 | 0.011824 | 0.0029633 | 0 | 0 |  | 1 | TRUE | wye
33 | LV_3203-60_0_6_load_47 | 51 | 0.005782 | 0.0014491 | 0 | 0 |  | 1 | TRUE | wye
34 | LV_3203-60_0_6_load_38 | 52 | 0.010063 | 0.0025221 | 0 | 0 |  | 1 | TRUE | wye
35 | LV_3203-60_0_6_load_43 | 53 | 0.011685 | 0.0029285 | 0 | 0 |  | 1 | TRUE | wye
36 | LV_3203-60_0_6_load_72 | 54 | 0.0052911 | 0.0013261 | 0 | 0 |  | 1 | TRUE | wye
37 | LV_3203-60_0_6_load_41 | 55 | 0.0043012 | 0.001078 | 0 | 0 |  | 1 | TRUE | wye
38 | LV_3203-60_0_6_load_65 | 56 | 0.0050015 | 0.0012535 | 0 | 0 |  | 1 | TRUE | wye
39 | LV_3203-60_0_6_load_52 | 57 | 0.0028362 | 0.00071083 | 0 | 0 |  | 1 | TRUE | wye
40 | LV_3203-60_0_6_load_48 | 58 | 0.0060022 | 0.0015043 | 0 | 0 |  | 1 | TRUE | wye
41 | LV_3203-60_0_6_load_49 | 59 | 0.0031863 | 0.00079857 | 0 | 0 |  | 1 | TRUE | wye
42 | LV_3203-60_0_6_load_50 | 60 | 0.0027452 | 0.00068802 | 0 | 0 |  | 1 | TRUE | wye
43 | LV_3203-60_0_6_load_51 | 61 | 0.0073975 | 0.001854 | 0 | 0 |  | 1 | TRUE | wye
44 | LV_3203-60_0_6_load_56 | 62 | 0.0091613 | 0.002296 | 0 | 0 |  | 1 | TRUE | wye
45 | LV_3203-60_0_6_load_54 | 63 | 0.010221 | 0.0025616 | 0 | 0 |  | 1 | TRUE | wye
46 | LV_3203-60_0_6_load_68 | 64 | 0.016452 | 0.0041232 | 0 | 0 |  | 1 | TRUE | wye
47 | LV_3203-60_0_6_load_61 | 65 | 0.0059912 | 0.0015015 | 0 | 0 |  | 1 | TRUE | wye
48 | LV_3203-60_0_6_load_62 | 66 | 0.0040054 | 0.0010039 | 0 | 0 |  | 1 | TRUE | wye
49 | LV_3203-60_0_6_load_63 | 67 | 0.014977 | 0.0037537 | 0 | 0 |  | 1 | TRUE | wye
50 | LV_3203-60_0_6_load_64 | 68 | 0.0041318 | 0.0010355 | 0 | 0 |  | 1 | TRUE | wye
51 | LV_3203-60_0_6_load_70 | 69 | 0.0084751 | 0.002124 | 0 | 0 |  | 1 | TRUE | wye

## ext_grid
| name | bus | vm_pu | va_degree | slack_weight | in_service
0 |  | 48 | 1 | 0 | 1 | TRUE

## line
| name | std_type | from_bus | to_bus | length_km | r_ohm_per_km | x_ohm_per_km | c_nf_per_km | g_us_per_km | max_i_ka | df | parallel | type | in_service
0 | LV_3203-60_0_6_line_0 |  | 0 | 1 | 0.016252 | 0.125 | 0.08 | 261 | 0 | 0.364 | 1 | 1 | cs | TRUE
1 | LV_3203-60_0_6_line_1 |  | 0 | 2 | 0.0081084 | 0.125 | 0.08 | 261 | 0 | 0.364 | 1 | 1 | cs | TRUE
2 | LV_3203-60_0_6_line_2 |  | 1 | 3 | 0.012431 | 0.125 | 0.08 | 261 | 0 | 0.364 | 1 | 1 | cs | TRUE
3 | LV_3203-60_0_6_line_3 |  | 2 | 4 | 0.0087915 | 0.125 | 0.08 | 261 | 0 | 0.364 | 1 | 1 | cs | TRUE
4 | LV_3203-60_0_6_line_4 |  | 3 | 18 | 0.0097746 | 0.125 | 0.08 | 261 | 0 | 0.364 | 1 | 1 | cs | TRUE
5 | LV_3203-60_0_6_line_5 |  | 3 | 19 | 0.0087845 | 0.125 | 0.08 | 261 | 0 | 0.364 | 1 | 1 | cs | TRUE
6 | LV_3203-60_0_6_line_6 |  | 5 | 6 | 0.056377 | 0.125 | 0.08 | 261 | 0 | 0.364 | 1 | 1 | cs | TRUE
7 | LV_3203-60_0_6_line_7 |  | 5 | 7 | 0.024116 | 0.125 | 0.08 | 261 | 0 | 0.364 | 1 | 1 | cs | TRUE
8 | LV_3203-60_0_6_line_8 |  | 6 | 12 | 0.047976 | 0.125 | 0.08 | 261 | 0 | 0.364 | 1 | 1 | cs | TRUE
9 | LV_3203-60_0_6_line_9 |  | 8 | 9 | 0.014438 | 0.125 | 0.08 | 261 | 0 | 0.364 | 1 | 1 | cs | TRUE
10 | LV_3203-60_0_6_line_10 |  | 8 | 10 | 0.062881 | 0.125 | 0.08 | 261 | 0 | 0.364 | 1 | 1 | cs | TRUE
11 | LV_3203-60_0_6_line_11 |  | 8 | 11 | 0.014844 | 0.125 | 0.08 | 261 | 0 | 0.364 | 1 | 1 | cs | TRUE
12 | LV_3203-60_0_6_line_12 |  | 9 | 20 | 0.0012027 | 0.125 | 0.08 | 261 | 0 | 0.364 | 1 | 1 | cs | TRUE
13 | LV_3203-60_0_6_line_13 |  | 10 | 12 | 0.022351 | 0.125 | 0.08 | 261 | 0 | 0.364 | 1 | 1 | cs | TRUE
14 | LV_3203-60_0_6_line_14 |  | 13 | 14 | 0.015198 | 0.125 | 0.08 | 261 | 0 | 0.364 | 1 | 1 | cs | TRUE
15 | LV_3203-60_0_6_line_15 |  | 13 | 15 | 0.026616 | 0.125 | 0.08 | 261 | 0 | 0.364 | 1 | 1 | cs | TRUE
16 | LV_3203-60_0_6_line_16 |  | 14 | 16 | 0.0071469 | 0.125 | 0.08 | 261 | 0 | 0.364 | 1 | 1 | cs | TRUE
17 | LV_3203-60_0_6_line_17 |  | 15 | 22 | 0.0077824 | 0.125 | 0.08 | 261 | 0 | 0.364 | 1 | 1 | cs | TRUE
18 | LV_3203-60_0_6_line_18 |  | 16 | 17 | 0.011405 | 0.125 | 0.08 | 261 | 0 | 0.364 | 1 | 1 | cs | TRUE
19 | LV_3203-60_0_6_line_19 |  | 17 | 35 | 0.014126 | 0.125 | 0.08 | 261 | 0 | 0.364 | 1 | 1 | cs | TRUE
20 | LV_3203-60_0_6_line_20 |  | 17 | 36 | 0.0061186 | 0.125 | 0.08 | 261 | 0 | 0.364 | 1 | 1 | cs | TRUE
21 | LV_3203-60_0_6_line_21 |  | 18 | 37 | 0.014116 | 0.125 | 0.08 | 261 | 0 | 0.364 | 1 | 1 | cs | TRUE
22 | LV_3203-60_0_6_line_22 |  | 19 | 29 | 0.0047723 | 0.125 | 0.08 | 261 | 0 | 0.364 | 1 | 1 | cs | TRUE
23 | LV_3203-60_0_6_line_23 |  | 20 | 38 | 0.012063 | 0.125 | 0.08 | 261 | 0 | 0.364 | 1 | 1 | cs | TRUE
24 | LV_3203-60_0_6_line_24 |  | 20 | 39 | 0.0073832 | 0.125 | 0.08 | 261 | 0 | 0.364 | 1 | 1 | cs | TRUE
25 | LV_3203-60_0_6_line_25 |  | 21 | 22 | 0.017826 | 0.125 | 0.08 | 261 | 0 | 0.364 | 1 | 1 | cs | TRUE
26 | LV_3203-60_0_6_line_26 |  | 23 | 24 | 0.0065343 | 0.125 | 0.08 | 261 | 0 | 0.364 | 1 | 1 | cs | TRUE
27 | LV_3203-60_0_6_line_27 |  | 24 | 38 | 0.01003 | 0.125 | 0.08 | 261 | 0 | 0.364 | 1 | 1 | cs | TRUE
28 | LV_3203-60_0_6_line_28 |  | 24 | 42 | 0.0091367 | 0.125 | 0.08 | 261 | 0 | 0.364 | 1 | 1 | cs | TRUE
29 | LV_3203-60_0_6_line_29 |  | 25 | 26 | 0.01259 | 0.125 | 0.08 | 261 | 0 | 0.364 | 1 | 2 | cs | TRUE
30 | LV_3203-60_0_6_line_30 |  | 25 | 27 | 0.016209 | 0.125 | 0.08 | 261 | 0 | 0.364 | 1 | 2 | cs | TRUE
31 | LV_3203-60_0_6_line_31 |  | 26 | 43 | 0.010446 | 0.125 | 0.08 | 261 | 0 | 0.364 | 1 | 2 | cs | TRUE
32 | LV_3203-60_0_6_line_32 |  | 27 | 46 | 0.0039184 | 0.125 | 0.08 | 261 | 0 | 0.364 | 1 | 2 | cs | TRUE
33 | LV_3203-60_0_6_line_33 |  | 28 | 29 | 0.0033252 | 0.125 | 0.08 | 261 | 0 | 0.364 | 1 | 1 | cs | TRUE
34 | LV_3203-60_0_6_line_34 |  | 30 | 31 | 0.017566 | 0.125 | 0.08 | 261 | 0 | 0.364 | 1 | 2 | cs | TRUE
35 | LV_3203-60_0_6_line_35 |  | 30 | 32 | 0.013843 | 0.125 | 0.08 | 261 | 0 | 0.364 | 1 | 2 | cs | TRUE
36 | LV_3203-60_0_6_line_36 |  | 31 | 34 | 0.0062086 | 0.125 | 0.08 | 261 | 0 | 0.364 | 1 | 2 | cs | TRUE
37 | LV_3203-60_0_6_line_37 |  | 32 | 63 | 0.00036006 | 0.125 | 0.08 | 261 | 0 | 0.364 | 1 | 2 | cs | TRUE
38 | LV_3203-60_0_6_line_38 |  | 33 | 34 | 0.0076472 | 0.125 | 0.08 | 261 | 0 | 0.364 | 1 | 1 | cs | TRUE
39 | LV_3203-60_0_6_line_39 |  | 34 | 64 | 0.0026425 | 0.125 | 0.08 | 261 | 0 | 0.364 | 1 | 1 | cs | TRUE
40 | LV_3203-60_0_6_line_40 |  | 35 | 40 | 0.0077002 | 0.125 | 0.08 | 261 | 0 | 0.364 | 1 | 1 | cs | TRUE
41 | LV_3203-60_0_6_line_41 |  | 36 | 41 | 0.019458 | 0.125 | 0.08 | 261 | 0 | 0.364 | 1 | 1 | cs | TRUE
42 | LV_3203-60_0_6_line_42 |  | 37 | 69 | 0.0026159 | 0.125 | 0.08 | 261 | 0 | 0.364 | 1 | 1 | cs | TRUE
43 | LV_3203-60_0_6_line_43 |  | 39 | 55 | 0.00039464 | 0.125 | 0.08 | 261 | 0 | 0.364 | 1 | 1 | cs | TRUE
44 | LV_3203-60_0_6_line_44 |  | 40 | 56 | 0.0028182 | 0.125 | 0.08 | 261 | 0 | 0.364 | 1 | 1 | cs | TRUE
45 | LV_3203-60_0_6_line_45 |  | 41 | 52 | 0.00062777 | 0.125 | 0.08 | 261 | 0 | 0.364 | 1 | 1 | cs | TRUE
46 | LV_3203-60_0_6_line_46 |  | 42 | 43 | 0.0038373 | 0.125 | 0.08 | 261 | 0 | 0.364 | 1 | 1 | cs | TRUE
47 | LV_3203-60_0_6_line_47 |  | 44 | 45 | 0.0087343 | 0.125 | 0.08 | 261 | 0 | 0.364 | 1 | 2 | cs | TRUE
48 | LV_3203-60_0_6_line_48 |  | 44 | 46 | 0.0035863 | 0.125 | 0.08 | 261 | 0 | 0.364 | 1 | 2 | cs | TRUE
49 | LV_3203-60_0_6_line_49 |  | 45 | 47 | 0.00066243 | 0.125 | 0.08 | 261 | 0 | 0.364 | 1 | 2 | cs | TRUE
50 | LV_3203-60_0_6_line_50 |  | 47 | 48 | 0.0072643 | 0.125 | 0.08 | 261 | 0 | 0.364 | 1 | 2 | cs | TRUE
51 | LV_3203-60_0_6_line_51 |  | 48 | 51 | 0.003739 | 0.125 | 0.08 | 261 | 0 | 0.364 | 1 | 2 | cs | TRUE
52 | LV_3203-60_0_6_line_52 |  | 48 | 52 | 0.017194 | 0.125 | 0.08 | 261 | 0 | 0.364 | 1 | 2 | cs | TRUE
53 | LV_3203-60_0_6_line_53 |  | 49 | 50 | 0.0091665 | 0.125 | 0.08 | 261 | 0 | 0.364 | 1 | 1 | cs | TRUE
54 | LV_3203-60_0_6_line_54 |  | 50 | 53 | 0.0018119 | 0.125 | 0.08 | 261 | 0 | 0.364 | 1 | 1 | cs | TRUE
55 | LV_3203-60_0_6_line_55 |  | 51 | 54 | 0.0070111 | 0.125 | 0.08 | 261 | 0 | 0.364 | 1 | 2 | cs | TRUE
56 | LV_3203-60_0_6_line_56 |  | 53 | 55 | 0.0040806 | 0.125 | 0.08 | 261 | 0 | 0.364 | 1 | 1 | cs | TRUE
57 | LV_3203-60_0_6_line_57 |  | 54 | 57 | 0.0081147 | 0.125 | 0.08 | 261 | 0 | 0.364 | 1 | 2 | cs | TRUE
58 | LV_3203-60_0_6_line_58 |  | 56 | 67 | 0.012009 | 0.125 | 0.08 | 261 | 0 | 0.364 | 1 | 1 | cs | TRUE
59 | LV_3203-60_0_6_line_59 |  | 57 | 60 | 0.00089347 | 0.125 | 0.08 | 261 | 0 | 0.364 | 1 | 2 | cs | TRUE
60 | LV_3203-60_0_6_line_60 |  | 58 | 59 | 0.0039639 | 0.125 | 0.08 | 261 | 0 | 0.364 | 1 | 2 | cs | TRUE
61 | LV_3203-60_0_6_line_61 |  | 58 | 60 | 0.0029274 | 0.125 | 0.08 | 261 | 0 | 0.364 | 1 | 2 | cs | TRUE
62 | LV_3203-60_0_6_line_62 |  | 59 | 61 | 0.00055415 | 0.125 | 0.08 | 261 | 0 | 0.364 | 1 | 2 | cs | TRUE
63 | LV_3203-60_0_6_line_63 |  | 61 | 62 | 0.0089679 | 0.125 | 0.08 | 261 | 0 | 0.364 | 1 | 2 | cs | TRUE
64 | LV_3203-60_0_6_line_64 |  | 62 | 63 | 1.6573e-05 | 0.125 | 0.08 | 261 | 0 | 0.364 | 1 | 2 | cs | TRUE
65 | LV_3203-60_0_6_line_65 |  | 64 | 69 | 0.011347 | 0.125 | 0.08 | 261 | 0 | 0.364 | 1 | 1 | cs | TRUE
66 | LV_3203-60_0_6_line_66 |  | 65 | 66 | 0.0087888 | 0.125 | 0.08 | 261 | 0 | 0.364 | 1 | 1 | cs | TRUE
67 | LV_3203-60_0_6_line_67 |  | 65 | 67 | 0.00014824 | 0.125 | 0.08 | 261 | 0 | 0.364 | 1 | 1 | cs | TRUE
68 | LV_3203-60_0_6_line_68 |  | 66 | 68 | 0.0069358 | 0.125 | 0.08 | 261 | 0 | 0.364 | 1 | 1 | cs | TRUE

## trafo
| name | std_type | hv_bus | lv_bus | sn_mva | vn_hv_kv | vn_lv_kv | vk_percent | vkr_percent | pfe_kw | i0_percent | shift_degree | tap_side | tap_neutral | tap_min | tap_max | tap_step_percent | tap_step_degree | tap_pos | tap_phase_shifter | parallel | df | in_service
0 | LV_3203-60_0_6_trafo_39 | 0.63 MVA 20/0.4 kV | 70 | 48 | 0.63 | 20 | 0.4 | 6 | 1.206 | 1.65 | 0.2619 | 150 | hv | 0 | -2 | 2 | 2.5 | 0 | 0 | FALSE | 1 | 1 | TRUE

## line_geodata
| x0 | y0 | x1 | y1 | x2 | y2 | x3 | y3 | x4 | y4 | x5 | y5
0 | 2746151.0994 | 1254788.7375 | 2746164.589 | 1254797.8013
1 | 2746159.8009 | 1254804.345 | 2746164.589 | 1254797.8013
2 | 2746150.5111 | 1254778.9469 | 2746150.2134 | 1254781.8312 | 2746147.5433 | 1254786.3474 | 2746151.0994 | 1254788.7375
3 | 2746159.8009 | 1254804.345 | 2746166.7864 | 1254809.6828
4 | 2746150.5111 | 1254778.9469 | 2746157.7513 | 1254776.7123 | 2746159.7469 | 1254775.7925
5 | 2746150.5111 | 1254778.9469 | 2746149.3914 | 1254776.3056 | 2746144.749 | 1254772.6391
6 | 2746300.6959 | 1254809.1616 | 2746304.5977 | 1254813.4399 | 2746318.0414 | 1254798.7134 | 2746336.0438 | 1254773.9121
7 | 2746336.0438 | 1254773.9121 | 2746353.206 | 1254790.8546
8 | 2746300.6959 | 1254809.1616 | 2746305.3785 | 1254798.3447 | 2746308.7393 | 1254786.9612 | 2746310.9658 | 1254775.9723 | 2746312.607 | 1254762.9678
9 | 2746281.1727 | 1254770.9315 | 2746280.6237 | 1254756.5037
10 | 2746281.1727 | 1254770.9315 | 2746288.3789 | 1254771.2988 | 2746296.1581 | 1254771.6913 | 2746303.0748 | 1254772.474 | 2746307.6742 | 1254739.6894 | 2746315.4056 | 1254740.7926
11 | 2746281.1727 | 1254770.9315 | 2746280.6793 | 1254778.9827 | 2746279.2998 | 1254785.6182
12 | 2746280.578 | 1254755.3018 | 2746280.6237 | 1254756.5037
13 | 2746315.4056 | 1254740.7926 | 2746312.607 | 1254762.9678
14 | 2746250.4191 | 1254838.9486 | 2746248.563 | 1254832.2074 | 2746246.7078 | 1254824.2135
15 | 2746250.4191 | 1254838.9486 | 2746242.4891 | 1254842.5229 | 2746229.8683 | 1254846.2593 | 2746225.1739 | 1254847.0178
16 | 2746247.4111 | 1254817.7428 | 2746245.7255 | 1254819.9811 | 2746246.7078 | 1254824.2135
17 | 2746217.4912 | 1254848.2593 | 2746225.1739 | 1254847.0178
18 | 2746246.5979 | 1254806.3673 | 2746247.4111 | 1254817.7428
19 | 2746246.5979 | 1254806.3673 | 2746232.4989 | 1254807.238
20 | 2746246.5979 | 1254806.3673 | 2746243.7954 | 1254800.9283
21 | 2746169.1539 | 1254765.7721 | 2746165.6569 | 1254771.6803 | 2746161.8051 | 1254774.8439 | 2746159.7469 | 1254775.7925
22 | 2746141.0038 | 1254769.6812 | 2746144.749 | 1254772.6391
23 | 2746280.578 | 1254755.3018 | 2746280.979 | 1254743.2456
24 | 2746280.578 | 1254755.3018 | 2746278.3807 | 1254755.6479 | 2746273.2218 | 1254755.6577
25 | 2746199.7983 | 1254850.3732 | 2746211.7201 | 1254849.1918 | 2746217.4912 | 1254848.2593
26 | 2746281.3125 | 1254733.221 | 2746282.2573 | 1254726.7554
27 | 2746281.3125 | 1254733.221 | 2746280.979 | 1254743.2456
28 | 2746281.3125 | 1254733.221 | 2746272.1765 | 1254733.329
29 | 2746245.308 | 1254733.0539 | 2746257.8947 | 1254733.3329
30 | 2746245.308 | 1254733.0539 | 2746243.9894 | 1254741.2069 | 2746241.2319 | 1254748.6631
31 | 2746268.3394 | 1254733.3744 | 2746262.748 | 1254733.4405 | 2746257.8947 | 1254733.3329
32 | 2746239.8727 | 1254752.3382 | 2746241.2319 | 1254748.6631
33 | 2746141.0038 | 1254769.6812 | 2746138.3294 | 1254767.7053
34 | 2746188.7597 | 1254735.3156 | 2746179.8566 | 1254736.7305 | 2746175.5853 | 1254744.1379
35 | 2746188.7597 | 1254735.3156 | 2746194.1075 | 1254743.0884 | 2746197.6273 | 1254745.7417
36 | 2746172.4839 | 1254749.5164 | 2746175.5853 | 1254744.1379
37 | 2746197.6273 | 1254745.7417 | 2746197.9148 | 1254745.9584
38 | 2746172.4839 | 1254749.5164 | 2746173.1328 | 1254741.8968
39 | 2746172.4839 | 1254749.5164 | 2746172.0468 | 1254752.1225
40 | 2746224.8134 | 1254807.7125 | 2746232.4989 | 1254807.238
41 | 2746243.7954 | 1254800.9283 | 2746235.2909 | 1254784.4226 | 2746234.8874 | 1254783.6286
42 | 2746169.1539 | 1254765.7721 | 2746169.7842 | 1254763.2332
43 | 2746272.8272 | 1254755.6585 | 2746273.2218 | 1254755.6577
44 | 2746222.0558 | 1254807.3645 | 2746223.5736 | 1254807.7891 | 2746224.8134 | 1254807.7125
45 | 2746234.8874 | 1254783.6286 | 2746234.6029 | 1254783.069
46 | 2746272.1765 | 1254733.329 | 2746268.3394 | 1254733.3744
47 | 2746232.3846 | 1254762.104 | 2746233.5083 | 1254760.9671 | 2746237.744 | 1254755.2244
48 | 2746239.8727 | 1254752.3382 | 2746237.744 | 1254755.2244
49 | 2746231.919 | 1254762.5752 | 2746232.3846 | 1254762.104
50 | 2746226.8124 | 1254767.7417 | 2746231.919 | 1254762.5752
51 | 2746226.8124 | 1254767.7417 | 2746223.8266 | 1254765.491
52 | 2746226.8124 | 1254767.7417 | 2746234.6029 | 1254783.069
53 | 2746266.937 | 1254755.7209 | 2746266.2119 | 1254746.5831
54 | 2746266.937 | 1254755.7209 | 2746266.937 | 1254755.7209 | 2746267.5195 | 1254755.6686 | 2746268.7466 | 1254755.6662
55 | 2746218.2281 | 1254761.2707 | 2746223.8266 | 1254765.491
56 | 2746268.7466 | 1254755.6662 | 2746272.8272 | 1254755.6585
57 | 2746218.2281 | 1254761.2707 | 2746211.7482 | 1254756.3861
58 | 2746222.0558 | 1254807.3645 | 2746216.5953 | 1254805.8372 | 2746212.1658 | 1254801.3027
59 | 2746211.0347 | 1254755.8483 | 2746211.7482 | 1254756.3861
60 | 2746208.697 | 1254754.0861 | 2746205.5317 | 1254751.7001
61 | 2746208.697 | 1254754.0861 | 2746211.0347 | 1254755.8483
62 | 2746205.0892 | 1254751.3665 | 2746205.5317 | 1254751.7001
63 | 2746197.9281 | 1254745.9684 | 2746205.0892 | 1254751.3665
64 | 2746197.9148 | 1254745.9584 | 2746197.9281 | 1254745.9684
65 | 2746172.0468 | 1254752.1225 | 2746171.0146 | 1254758.2775 | 2746169.7842 | 1254763.2332
66 | 2746212.0623 | 1254801.1967 | 2746205.9209 | 1254794.9097
67 | 2746212.0623 | 1254801.1967 | 2746212.1658 | 1254801.3027
68 | 2746201.0743 | 1254789.9483 | 2746205.9209 | 1254794.9097

## bus_geodata
| x | y | coords
0 | 2746164.589 | 1254797.8013
1 | 2746151.0994 | 1254788.7375
2 | 2746159.8009 | 1254804.345
3 | 2746150.5111 | 1254778.9469
4 | 2746166.7864 | 1254809.6828
5 | 2746336.0438 | 1254773.9121
6 | 2746300.6959 | 1254809.1616
7 | 2746353.206 | 1254790.8546
8 | 2746281.1727 | 1254770.9315
9 | 2746280.6237 | 1254756.5037
10 | 2746315.4056 | 1254740.7926
11 | 2746279.2998 | 1254785.6182
12 | 2746312.607 | 1254762.9678
13 | 2746250.4191 | 1254838.9486
14 | 2746246.7078 | 1254824.2135
15 | 2746225.1739 | 1254847.0178
16 | 2746247.4111 | 1254817.7428
17 | 2746246.5979 | 1254806.3673
18 | 2746159.7469 | 1254775.7925
19 | 2746144.749 | 1254772.6391
20 | 2746280.578 | 1254755.3018
21 | 2746199.7983 | 1254850.3732
22 | 2746217.4912 | 1254848.2593
23 | 2746282.2573 | 1254726.7554
24 | 2746281.3125 | 1254733.221
25 | 2746245.308 | 1254733.0539
26 | 2746257.8947 | 1254733.3329
27 | 2746241.2319 | 1254748.6631
28 | 2746138.3294 | 1254767.7053
29 | 2746141.0038 | 1254769.6812
30 | 2746188.7597 | 1254735.3156
31 | 2746175.5853 | 1254744.1379
32 | 2746197.6273 | 1254745.7417
33 | 2746173.1328 | 1254741.8968
34 | 2746172.4839 | 1254749.5164
35 | 2746232.4989 | 1254807.238
36 | 2746243.7954 | 1254800.9283
37 | 2746169.1539 | 1254765.7721
38 | 2746280.979 | 1254743.2456
39 | 2746273.2218 | 1254755.6577
40 | 2746224.8134 | 1254807.7125
41 | 2746234.8874 | 1254783.6286
42 | 2746272.1765 | 1254733.329
43 | 2746268.3394 | 1254733.3744
44 | 2746237.744 | 1254755.2244
45 | 2746232.3846 | 1254762.104
46 | 2746239.8727 | 1254752.3382
47 | 2746231.919 | 1254762.5752
48 | 2746226.8124 | 1254767.7417
49 | 2746266.2119 | 1254746.5831
50 | 2746266.937 | 1254755.7209
51 | 2746223.8266 | 1254765.491
52 | 2746234.6029 | 1254783.069
53 | 2746268.7466 | 1254755.6662
54 | 2746218.2281 | 1254761.2707
55 | 2746272.8272 | 1254755.6585
56 | 2746222.0558 | 1254807.3645
57 | 2746211.7482 | 1254756.3861
58 | 2746208.697 | 1254754.0861
59 | 2746205.5317 | 1254751.7001
60 | 2746211.0347 | 1254755.8483
61 | 2746205.0892 | 1254751.3665
62 | 2746197.9281 | 1254745.9684
63 | 2746197.9148 | 1254745.9584
64 | 2746172.0468 | 1254752.1225
65 | 2746212.0623 | 1254801.1967
66 | 2746205.9209 | 1254794.9097
67 | 2746212.1658 | 1254801.3027
68 | 2746201.0743 | 1254789.9483
69 | 2746169.7842 | 1254763.2332
70 | 2746239.8727 | 1254752.3382

## line_std_types
| c_nf_per_km | r_ohm_per_km | x_ohm_per_km | max_i_ka | type | q_mm2 | alpha | voltage_rating
NAYY 4x50 SE | 210 | 0.642 | 0.083 | 0.142 | cs | 50 | 0.00403 | LV
NAYY 4x120 SE | 264 | 0.225 | 0.08 | 0.242 | cs | 120 | 0.00403 | LV
NAYY 4x150 SE | 261 | 0.208 | 0.08 | 0.27 | cs | 150 | 0.00403 | LV
NA2XS2Y 1x95 RM/25 12/20 kV | 216 | 0.313 | 0.132 | 0.252 | cs | 95 | 0.00403 | MV
NA2XS2Y 1x185 RM/25 12/20 kV | 273 | 0.161 | 0.117 | 0.362 | cs | 185 | 0.00403 | MV
NA2XS2Y 1x240 RM/25 12/20 kV | 304 | 0.122 | 0.112 | 0.421 | cs | 240 | 0.00403 | MV
NA2XS2Y 1x95 RM/25 6/10 kV | 315 | 0.313 | 0.123 | 0.249 | cs | 95 | 0.00403 | MV
NA2XS2Y 1x185 RM/25 6/10 kV | 406 | 0.161 | 0.11 | 0.358 | cs | 185 | 0.00403 | MV
NA2XS2Y 1x240 RM/25 6/10 kV | 456 | 0.122 | 0.105 | 0.416 | cs | 240 | 0.00403 | MV
NA2XS2Y 1x150 RM/25 12/20 kV | 250 | 0.206 | 0.116 | 0.319 | cs | 150 | 0.00403 | MV
NA2XS2Y 1x120 RM/25 12/20 kV | 230 | 0.253 | 0.119 | 0.283 | cs | 120 | 0.00403 | MV
NA2XS2Y 1x70 RM/25 12/20 kV | 190 | 0.443 | 0.132 | 0.22 | cs | 70 | 0.00403 | MV
NA2XS2Y 1x150 RM/25 6/10 kV | 360 | 0.206 | 0.11 | 0.315 | cs | 150 | 0.00403 | MV
NA2XS2Y 1x120 RM/25 6/10 kV | 340 | 0.253 | 0.113 | 0.28 | cs | 120 | 0.00403 | MV
NA2XS2Y 1x70 RM/25 6/10 kV | 280 | 0.443 | 0.123 | 0.217 | cs | 70 | 0.00403 | MV
N2XS(FL)2Y 1x120 RM/35 64/110 kV | 112 | 0.153 | 0.166 | 0.366 | cs | 120 | 0.00393 | HV
N2XS(FL)2Y 1x185 RM/35 64/110 kV | 125 | 0.099 | 0.156 | 0.457 | cs | 185 | 0.00393 | HV
N2XS(FL)2Y 1x240 RM/35 64/110 kV | 135 | 0.075 | 0.149 | 0.526 | cs | 240 | 0.00393 | HV
N2XS(FL)2Y 1x300 RM/35 64/110 kV | 144 | 0.06 | 0.144 | 0.588 | cs | 300 | 0.00393 | HV
15-AL1/3-ST1A 0.4 | 11 | 1.8769 | 0.35 | 0.105 | ol | 16 | 0.00403 | LV
24-AL1/4-ST1A 0.4 | 11.25 | 1.2012 | 0.335 | 0.14 | ol | 24 | 0.00403 | LV
48-AL1/8-ST1A 0.4 | 12.2 | 0.5939 | 0.3 | 0.21 | ol | 48 | 0.00403 | LV
94-AL1/15-ST1A 0.4 | 13.2 | 0.306 | 0.29 | 0.35 | ol | 94 | 0.00403 | LV
34-AL1/6-ST1A 10.0 | 9.7 | 0.8342 | 0.36 | 0.17 | ol | 34 | 0.00403 | MV
48-AL1/8-ST1A 10.0 | 10.1 | 0.5939 | 0.35 | 0.21 | ol | 48 | 0.00403 | MV
70-AL1/11-ST1A 10.0 | 10.4 | 0.4132 | 0.339 | 0.29 | ol | 70 | 0.00403 | MV
94-AL1/15-ST1A 10.0 | 10.75 | 0.306 | 0.33 | 0.35 | ol | 94 | 0.00403 | MV
122-AL1/20-ST1A 10.0 | 11.1 | 0.2376 | 0.323 | 0.41 | ol | 122 | 0.00403 | MV
149-AL1/24-ST1A 10.0 | 11.25 | 0.194 | 0.315 | 0.47 | ol | 149 | 0.00403 | MV
34-AL1/6-ST1A 20.0 | 9.15 | 0.8342 | 0.382 | 0.17 | ol | 34 | 0.00403 | MV
48-AL1/8-ST1A 20.0 | 9.5 | 0.5939 | 0.372 | 0.21 | ol | 48 | 0.00403 | MV
70-AL1/11-ST1A 20.0 | 9.7 | 0.4132 | 0.36 | 0.29 | ol | 70 | 0.00403 | MV
94-AL1/15-ST1A 20.0 | 10 | 0.306 | 0.35 | 0.35 | ol | 94 | 0.00403 | MV
122-AL1/20-ST1A 20.0 | 10.3 | 0.2376 | 0.344 | 0.41 | ol | 122 | 0.00403 | MV
149-AL1/24-ST1A 20.0 | 10.5 | 0.194 | 0.337 | 0.47 | ol | 149 | 0.00403 | MV
184-AL1/30-ST1A 20.0 | 10.75 | 0.1571 | 0.33 | 0.535 | ol | 184 | 0.00403 | MV
243-AL1/39-ST1A 20.0 | 11 | 0.1188 | 0.32 | 0.645 | ol | 243 | 0.00403 | MV
48-AL1/8-ST1A 110.0 | 8 | 0.5939 | 0.46 | 0.21 | ol | 48 | 0.00403 | HV
70-AL1/11-ST1A 110.0 | 8.4 | 0.4132 | 0.45 | 0.29 | ol | 70 | 0.00403 | HV
94-AL1/15-ST1A 110.0 | 8.65 | 0.306 | 0.44 | 0.35 | ol | 94 | 0.00403 | HV
122-AL1/20-ST1A 110.0 | 8.5 | 0.2376 | 0.43 | 0.41 | ol | 122 | 0.00403 | HV
149-AL1/24-ST1A 110.0 | 8.75 | 0.194 | 0.41 | 0.47 | ol | 149 | 0.00403 | HV
184-AL1/30-ST1A 110.0 | 8.8 | 0.1571 | 0.4 | 0.535 | ol | 184 | 0.00403 | HV
243-AL1/39-ST1A 110.0 | 9 | 0.1188 | 0.39 | 0.645 | ol | 243 | 0.00403 | HV
305-AL1/39-ST1A 110.0 | 9.2 | 0.0949 | 0.38 | 0.74 | ol | 305 | 0.00403 | HV
490-AL1/64-ST1A 110.0 | 9.75 | 0.059 | 0.37 | 0.96 | ol | 490 | 0.00403 | HV
679-AL1/86-ST1A 110.0 | 9.95 | 0.042 | 0.36 | 1.15 | ol | 679 | 0.00403 | HV
490-AL1/64-ST1A 220.0 | 10 | 0.059 | 0.285 | 0.96 | ol | 490 | 0.00403 | HV
679-AL1/86-ST1A 220.0 | 11.7 | 0.042 | 0.275 | 1.15 | ol | 679 | 0.00403 | HV
490-AL1/64-ST1A 380.0 | 11 | 0.059 | 0.253 | 0.96 | ol | 490 | 0.00403 | HV
679-AL1/86-ST1A 380.0 | 14.6 | 0.042 | 0.25 | 1.15 | ol | 679 | 0.00403 | HV

## trafo_std_types
| i0_percent | pfe_kw | vkr_percent | sn_mva | vn_lv_kv | vn_hv_kv | vk_percent | shift_degree | vector_group | tap_side | tap_neutral | tap_min | tap_max | tap_step_degree | tap_step_percent | tap_phase_shifter
160 MVA 380/110 kV | 0.06 | 60 | 0.25 | 160 | 110 | 380 | 12.2 | 0 | Yy0 | hv | 0 | -9 | 9 | 0 | 1.5 | FALSE
100 MVA 220/110 kV | 0.06 | 55 | 0.26 | 100 | 110 | 220 | 12 | 0 | Yy0 | hv | 0 | -9 | 9 | 0 | 1.5 | FALSE
63 MVA 110/20 kV | 0.04 | 22 | 0.32 | 63 | 20 | 110 | 18 | 150 | YNd5 | hv | 0 | -9 | 9 | 0 | 1.5 | FALSE
40 MVA 110/20 kV | 0.05 | 18 | 0.34 | 40 | 20 | 110 | 16.2 | 150 | YNd5 | hv | 0 | -9 | 9 | 0 | 1.5 | FALSE
25 MVA 110/20 kV | 0.07 | 14 | 0.41 | 25 | 20 | 110 | 12 | 150 | YNd5 | hv | 0 | -9 | 9 | 0 | 1.5 | FALSE
63 MVA 110/10 kV | 0.04 | 22 | 0.32 | 63 | 10 | 110 | 18 | 150 | YNd5 | hv | 0 | -9 | 9 | 0 | 1.5 | FALSE
40 MVA 110/10 kV | 0.05 | 18 | 0.34 | 40 | 10 | 110 | 16.2 | 150 | YNd5 | hv | 0 | -9 | 9 | 0 | 1.5 | FALSE
25 MVA 110/10 kV | 0.07 | 14 | 0.41 | 25 | 10 | 110 | 12 | 150 | YNd5 | hv | 0 | -9 | 9 | 0 | 1.5 | FALSE
0.25 MVA 20/0.4 kV | 0.32 | 0.8 | 1.44 | 0.25 | 0.4 | 20 | 6 | 150 | Yzn5 | hv | 0 | -2 | 2 | 0 | 2.5 | FALSE
0.4 MVA 20/0.4 kV | 0.3375 | 1.35 | 1.425 | 0.4 | 0.4 | 20 | 6 | 150 | Dyn5 | hv | 0 | -2 | 2 | 0 | 2.5 | FALSE
0.63 MVA 20/0.4 kV | 0.2619 | 1.65 | 1.206 | 0.63 | 0.4 | 20 | 6 | 150 | Dyn5 | hv | 0 | -2 | 2 | 0 | 2.5 | FALSE
0.25 MVA 10/0.4 kV | 0.24 | 0.6 | 1.2 | 0.25 | 0.4 | 10 | 4 | 150 | Dyn5 | hv | 0 | -2 | 2 | 0 | 2.5 | FALSE
0.4 MVA 10/0.4 kV | 0.2375 | 0.95 | 1.325 | 0.4 | 0.4 | 10 | 4 | 150 | Dyn5 | hv | 0 | -2 | 2 | 0 | 2.5 | FALSE
0.63 MVA 10/0.4 kV | 0.1873 | 1.18 | 1.0794 | 0.63 | 0.4 | 10 | 4 | 150 | Dyn5 | hv | 0 | -2 | 2 | 0 | 2.5 | FALSE

## trafo3w_std_types
| sn_hv_mva | sn_mv_mva | sn_lv_mva | vn_hv_kv | vn_mv_kv | vn_lv_kv | vk_hv_percent | vk_mv_percent | vk_lv_percent | vkr_hv_percent | vkr_mv_percent | vkr_lv_percent | pfe_kw | i0_percent | shift_mv_degree | shift_lv_degree | vector_group | tap_side | tap_neutral | tap_min | tap_max | tap_step_percent
63/25/38 MVA 110/20/10 kV | 63 | 25 | 38 | 110 | 20 | 10 | 10.4 | 10.4 | 10.4 | 0.28 | 0.32 | 0.35 | 35 | 0.89 | 0 | 0 | YN0yn0yn0 | hv | 0 | -10 | 10 | 1.2
63/25/38 MVA 110/10/10 kV | 63 | 25 | 38 | 110 | 10 | 10 | 10.4 | 10.4 | 10.4 | 0.28 | 0.32 | 0.35 | 35 | 0.89 | 0 | 0 | YN0yn0yn0 | hv | 0 | -10 | 10 | 1.2

## fuse_std_types
| fuse_type | i_rated_a | t_avg | t_min | t_total | x_avg | x_min | x_total
HV 100A | HV 100A | 100 | 0 | [10.0, 3.64, 0.854, 0.281, 0.1, 0.0531, 0.022, 0.01] | [10.0, 4.267, 1.21, 0.403, 0.1, 0.058, 0.022, 0.01] | 0 | [300.0, 350.0, 450.0, 550.0, 700.0, 850.0, 1200.0, 1752.0] | [600.0, 700.0, 900.0, 1150.0, 1665.0, 2000.0, 3000.0, 4313.0]
HV 10A | HV 10A | 10 | 0 | [10.0, 1675.0, 0.344, 0.156, 0.1, 0.0417, 0.0171, 0.01] | [10.0, 1.3, 0.3, 0.155, 0.1, 0.0555, 0.023, 0.01] | 0 | [30.0, 32.0, 35.0, 37.0, 39.0, 50.0, 70.0, 88.0] | [60.0, 70.0, 80.0, 87.0, 94.0, 110.0, 150.0, 216.0]
HV 125A | HV 125A | 125 | 0 | [10.0, 1.82, 0.344, 0.1, 0.0467, 0.0269, 0.01] | [10.0, 2.478, 0.426, 0.1, 0.0427, 0.0211, 0.01] | 0 | [375.0, 500.0, 700.0, 925.0, 1200.0, 1500.0, 2341.0] | [750.0, 1000.0, 1500.0, 2200.0, 3000.0, 4000.0, 5765.0]
HV 160A | HV 160A | 160 | 0 | [10.0, 4.15, 1.03, 0.198, 0.1, 0.051, 0.0172, 0.01] | [10.0, 2.3, 0.734, 0.274, 0.1, 0.046, 0.0177, 0.01] | 0 | [480.0, 550.0, 700.0, 1000.0, 1260.0, 1600.0, 2500.0, 3227.0] | [960.0, 1300.0, 1700.0, 2200.0, 2996.0, 4000.0, 6000.0, 7946.0]
HV 16A | HV 16A | 16 | 0 | [10.0, 0.352, 0.164, 0.1, 0.0649, 0.0342, 0.01] | [10.0, 2.34, 0.722, 0.181, 0.1, 0.055, 0.0296, 0.01] | 0 | [48.0, 60.0, 65.0, 71.0, 80.0, 100.0, 162.0] | [96.0, 110.0, 125.0, 150.0, 168.0, 200.0, 250.0, 398.0]
HV 200A | HV 200A | 200 | 0 | [10.0, 4.267, 1.21, 0.403, 0.1, 0.058, 0.022, 0.01] | [10.0, 3.73, 1.654, 0.328, 0.1, 0.0531, 0.019, 0.01] | 0 | [600.0, 700.0, 900.0, 1150.0, 1665.0, 2000.0, 3000.0, 4313.0] | [1200.0, 1500.0, 1800.0, 2700.0, 3960.0, 5000.0, 7500.0, 10620.0]
HV 20A | HV 20A | 20 | 0 | [10.0, 1.3, 0.3, 0.155, 0.1, 0.0555, 0.023, 0.01] | [10.0, 1.3, 0.161, 0.1, 0.0611, 0.0399, 0.0141, 0.01] | 0 | [60.0, 70.0, 80.0, 87.0, 94.0, 110.0, 150.0, 216.0] | [120.0, 150.0, 200.0, 223.0, 260.0, 300.0, 450.0, 532.0]
HV 25A | HV 25A | 25 | 0 | [10.0, 2.512, 0.833, 0.299, 0.1, 0.0372, 0.0223, 0.01] | [10.0, 3.125, 0.597, 0.198, 0.1, 0.0378, 0.022, 0.01] | 0 | [75.0, 82.0, 90.0, 100.0, 124.0, 170.0, 200.0, 289.0] | [150.0, 170.0, 210.0, 250.0, 294.0, 400.0, 500.0, 711.0]
HV 31.5A | HV 31.5A | 31.5 | 0 | [10.0, 2.34, 0.722, 0.181, 0.1, 0.055, 0.0296, 0.01] | [10.0, 2.84, 0.368, 0.164, 0.1, 0.0621, 0.0378, 0.0195, 0.01] | 0 | [95.0, 110.0, 125.0, 150.0, 165.0, 200.0, 250.0, 390.0] | [189.0, 220.0, 300.0, 350.0, 393.0, 450.0, 530.0, 700.0, 960.0]
HV 40A | HV 40A | 40 | 0 | [10.0, 1.3, 0.161, 0.1, 0.0611, 0.0399, 0.0141, 0.01] | [10.0, 2.05, 0.369, 0.198, 0.1, 0.051, 0.0298, 0.01] | 0 | [120.0, 150.0, 200.0, 223.0, 260.0, 300.0, 450.0, 532.0] | [240.0, 300.0, 400.0, 450.0, 530.0, 650.0, 800.0, 1311.0]
HV 50A | HV 50A | 50 | 0 | [10.0, 3.215, 0.597, 0.198, 0.1, 0.0378, 0.022, 0.01] | [10.0, 3.64, 0.854, 0.281, 0.1, 0.0531, 0.022, 0.01] | 0 | [150.0, 170.0, 210.0, 250.0, 294.0, 400.0, 500.0, 711.0] | [300.0, 350.0, 450.0, 550.0, 700.0, 850.0, 1200.0, 1752.0]
HV 6.3A | HV 6.3A | 6.3 | 0 | [10.0, 1.39, 0.344, 0.168, 0.1, 0.056, 0.0263, 0.01] | [10.0, 1.711, 0.516, 0.198, 0.1, 0.0634, 0.0303, 0.01] | 0 | [19.0, 19.5, 20.4, 20.8, 22.0, 25.0, 32.0, 48.0] | [38.0, 40.0, 43.0, 48.0, 53.0, 60.0, 75.0, 118.0]
HV 63A | HV 63A | 63 | 0 | [10.0, 2.84, 0.368, 0.164, 0.1, 0.0621, 0.0378, 0.0195, 0.01] | [10.0, 1.82, 0.344, 0.1, 0.0467, 0.0269, 0.01] | 0 | [189.0, 220.0, 300.0, 350.0, 393.0, 450.0, 530.0, 700.0, 961.0] | [378.0, 500.0, 700.0, 934.0, 1200.0, 1500.0, 2366.0]
HV 80A | HV 80A | 80 | 0 | [10.0, 2.05, 0.369, 0.198, 0.1, 0.051, 0.0298, 0.01] | [10.0, 4.15, 1.03, 0.198, 0.1, 0.051, 0.0172, 0.01] | 0 | [240.0, 300.0, 400.0, 450.0, 530.0, 650.0, 800.0, 1311.0] | [480.0, 550.0, 700.0, 1000.0, 1260.0, 1600.0, 2500.0, 3227.0]
Siemens NH-1-100 | Siemens NH-1-100 | 100 | [5400.0, 2000.0, 400.0, 20.0, 1.0, 0.2, 0.012, 0.004] | 0 | 0 | [150.0, 190.0, 250.0, 430.0, 900.0, 1250.0, 2700.0, 3600.0] | 0 | 0
Siemens NH-1-125 | Siemens NH-1-125 | 125 | [4800.0, 120.0, 7.0, 0.1, 0.004] | 0 | 0 | [180.0, 400.0, 740.0, 2000.0, 4250.0] | 0 | 0
Siemens NH-1-16 | Siemens NH-1-16 | 16 | [4000.0, 400.0, 2.0, 0.1, 0.04, 0.01] | 0 | 0 | [26.0, 35.0, 75.0, 150.0, 200.0, 300.0] | 0 | 0
Siemens NH-1-160 | Siemens NH-1-160 | 160 | [4800.0, 120.0, 7.0, 0.1, 0.004] | 0 | 0 | [210.0, 500.0, 900.0, 2300.0, 5000.0] | 0 | 0
Siemens NH-1-25 | Siemens NH-1-25 | 25 | [4000.0, 1000.0, 10.0, 0.2, 0.02, 0.01] | 0 | 0 | [40.0, 50.0, 100.0, 210.0, 400.0, 500.0] | 0 | 0
Siemens NH-1-50 | Siemens NH-1-50 | 50 | [4000.0, 40.0, 4.0, 1.0, 0.02, 0.01] | 0 | 0 | [86.0, 200.0, 300.0, 400.0, 1000.0, 1280.0] | 0 | 0
Siemens NH-1-63 | Siemens NH-1-63 | 63 | [4000.0, 100.0, 10.0, 2.0, 0.04, 0.01] | 0 | 0 | [100.0, 200.0, 300.0, 400.0, 1000.0, 1500.0] | 0 | 0
Siemens NH-1-80 | Siemens NH-1-80 | 80 | [4800.0, 120.0, 7.0, 0.1, 0.01] | 0 | 0 | [150.58, 250.0, 450.0, 1150.0, 2470.0] | 0 | 0
Siemens NH-2-1000 | Siemens NH-2-1000 | 1000 | [4800.0, 120.0, 7.0, 0.1, 0.004] | 0 | 0 | [1900.0, 3500.0, 8400.0, 24000.0, 52000.0] | 0 | 0
Siemens NH-2-200 | Siemens NH-2-200 | 200 | [4800.0, 120.0, 7.0, 0.1, 0.004] | 0 | 0 | [280.0, 650.0, 1200.0, 3000.0, 7000.0] | 0 | 0
Siemens NH-2-224 | Siemens NH-2-224 | 224 | [4800.0, 120.0, 7.0, 0.2, 0.04, 0.004] | 0 | 0 | [400.0, 750.0, 1453.0, 3025.0, 4315.0, 7600.0] | 0 | 0
Siemens NH-2-250 | Siemens NH-2-250 | 250 | [4800.0, 120.0, 7.0, 0.1, 0.004] | 0 | 0 | [450.0, 800.0, 1650.0, 4000.0, 8500.0] | 0 | 0
Siemens NH-2-315 | Siemens NH-2-315 | 315 | [4800.0, 120.0, 7.0, 0.1, 0.004] | 0 | 0 | [550.0, 920.0, 1900.0, 5000.0, 11000.0] | 0 | 0
Siemens NH-2-355 | Siemens NH-2-355 | 355 | [4800.0, 120.0, 6.0, 0.1, 0.004] | 0 | 0 | [650.0, 1116.27, 2350.0, 5840.0, 12790.0] | 0 | 0
Siemens NH-2-400 | Siemens NH-2-400 | 400 | [4800.0, 120.0, 7.0, 0.1, 0.004] | 0 | 0 | [720.0, 1350.0, 2800.0, 6500.0, 15000.0] | 0 | 0
Siemens NH-2-425 | Siemens NH-2-425 | 425 | [4800.0, 120.0, 7.0, 0.1, 0.004] | 0 | 0 | [850.0, 1500.0, 3050.0, 7500.0, 16500.0] | 0 | 0
Siemens NH-2-630 | Siemens NH-2-630 | 630 | [4800.0, 120.0, 7.0, 0.1, 0.004] | 0 | 0 | [1200.0, 2000.0, 4800.0, 12000.0, 26000.0] | 0 | 0

## dtypes
| element | column | dtype
0 | bus | name | object
1 | bus | vn_kv | float64
2 | bus | type | object
3 | bus | zone | object
4 | bus | in_service | bool
5 | load | name | object
6 | load | bus | uint32
7 | load | p_mw | float64
8 | load | q_mvar | float64
9 | load | const_z_percent | float64
10 | load | const_i_percent | float64
11 | load | sn_mva | float64
12 | load | scaling | float64
13 | load | in_service | bool
14 | load | type | object
15 | ext_grid | name | object
16 | ext_grid | bus | uint32
17 | ext_grid | vm_pu | float64
18 | ext_grid | va_degree | float64
19 | ext_grid | slack_weight | float64
20 | ext_grid | in_service | bool
21 | line | name | object
22 | line | std_type | object
23 | line | from_bus | uint32
24 | line | to_bus | uint32
25 | line | length_km | float64
26 | line | r_ohm_per_km | float64
27 | line | x_ohm_per_km | float64
28 | line | c_nf_per_km | float64
29 | line | g_us_per_km | float64
30 | line | max_i_ka | float64
31 | line | df | float64
32 | line | parallel | uint32
33 | line | type | object
34 | line | in_service | bool
35 | trafo | name | object
36 | trafo | std_type | object
37 | trafo | hv_bus | uint32
38 | trafo | lv_bus | uint32
39 | trafo | sn_mva | float64
40 | trafo | vn_hv_kv | float64
41 | trafo | vn_lv_kv | float64
42 | trafo | vk_percent | float64
43 | trafo | vkr_percent | float64
44 | trafo | pfe_kw | float64
45 | trafo | i0_percent | float64
46 | trafo | shift_degree | float64
47 | trafo | tap_side | object
48 | trafo | tap_neutral | int32
49 | trafo | tap_min | int32
50 | trafo | tap_max | int32
51 | trafo | tap_step_percent | float64
52 | trafo | tap_step_degree | float64
53 | trafo | tap_pos | int32
54 | trafo | tap_phase_shifter | bool
55 | trafo | parallel | uint32
56 | trafo | df | float64
57 | trafo | in_service | bool
58 | line_geodata | coords | object
59 | bus_geodata | x | float64
60 | bus_geodata | y | float64
61 | bus_geodata | coords | object

## parameters
| version | format_version | converged | OPF_converged | name | f_hz | sn_mva
0 | 2.14.6 | 2.14.0 | FALSE | FALSE |  | 50 | 1