## bus
| name | vn_kv | type | zone | in_service
0 | bus_LV_3203-70_0_4_node_0 | 0.4 | n |  | TRUE
1 | bus_LV_3203-70_0_4_node_1 | 0.4 | n |  | TRUE
2 | bus_LV_3203-70_0_4_node_2 | 0.4 | n |  | TRUE
3 | bus_LV_3203-70_0_4_node_3 | 0.4 | n |  | TRUE
4 | bus_LV_3203-70_0_4_node_4 | 0.4 | n |  | TRUE
5 | bus_LV_3203-70_0_4_node_5 | 0.4 | n |  | TRUE
6 | bus_LV_3203-70_0_4_node_69 | 0.4 | n |  | TRUE
7 | bus_LV_3203-70_0_4_node_79 | 0.4 | n |  | TRUE
8 | bus_LV_3203-70_0_4_node_68 | 0.4 | n |  | TRUE
9 | bus_LV_3203-70_0_4_node_77 | 0.4 | n |  | TRUE
10 | bus_LV_3203-70_0_4_node_90 | 0.4 | n |  | TRUE
11 | bus_LV_3203-70_0_4_node_67 | 0.4 | n |  | TRUE
12 | bus_LV_3203-70_0_4_node_75 | 0.4 | n |  | TRUE
13 | bus_LV_3203-70_0_4_node_80 | 0.4 | n |  | TRUE
14 | bus_LV_3203-70_0_4_node_6 | 0.4 | n |  | TRUE
15 | bus_LV_3203-70_0_4_node_95 | 0.4 | n |  | TRUE
16 | bus_LV_3203-70_0_4_node_7 | 0.4 | n |  | TRUE
17 | bus_LV_3203-70_0_4_node_9 | 0.4 | n |  | TRUE
18 | bus_LV_3203-70_0_4_node_94 | 0.4 | n |  | TRUE
19 | bus_LV_3203-70_0_4_node_96 | 0.4 | n |  | TRUE
20 | bus_LV_3203-70_0_4_node_71 | 0.4 | n |  | TRUE
21 | bus_LV_3203-70_0_4_node_10 | 0.4 | n |  | TRUE
22 | bus_LV_3203-70_0_4_node_41 | 0.4 | n |  | TRUE
23 | bus_LV_3203-70_0_4_node_56 | 0.4 | n |  | TRUE
24 | bus_LV_3203-70_0_4_node_40 | 0.4 | n |  | TRUE
25 | bus_LV_3203-70_0_4_node_15 | 0.4 | n |  | TRUE
26 | bus_LV_3203-70_0_4_node_89 | 0.4 | n |  | TRUE
27 | bus_LV_3203-70_0_4_node_12 | 0.4 | n |  | TRUE
28 | bus_LV_3203-70_0_4_node_13 | 0.4 | n |  | TRUE
29 | bus_LV_3203-70_0_4_node_14 | 0.4 | n |  | TRUE
30 | bus_LV_3203-70_0_4_node_33 | 0.4 | n |  | TRUE
31 | bus_LV_3203-70_0_4_node_39 | 0.4 | n |  | TRUE
32 | bus_LV_3203-70_0_4_node_20 | 0.4 | n |  | TRUE
33 | bus_LV_3203-70_0_4_node_88 | 0.4 | n |  | TRUE
34 | bus_LV_3203-70_0_4_node_16 | 0.4 | n |  | TRUE
35 | bus_LV_3203-70_0_4_node_17 | 0.4 | n |  | TRUE
36 | bus_LV_3203-70_0_4_node_18 | 0.4 | n |  | TRUE
37 | bus_LV_3203-70_0_4_node_19 | 0.4 | n |  | TRUE
38 | bus_LV_3203-70_0_4_node_21 | 0.4 | n |  | TRUE
39 | bus_LV_3203-70_0_4_node_24 | 0.4 | n |  | TRUE
40 | bus_LV_3203-70_0_4_node_49 | 0.4 | n |  | TRUE
41 | bus_LV_3203-70_0_4_node_52 | 0.4 | n |  | TRUE
42 | bus_LV_3203-70_0_4_node_47 | 0.4 | n |  | TRUE
43 | bus_LV_3203-70_0_4_node_26 | 0.4 | n |  | TRUE
44 | bus_LV_3203-70_0_4_node_27 | 0.4 | n |  | TRUE
45 | bus_LV_3203-70_0_4_node_22 | 0.4 | n |  | TRUE
46 | bus_LV_3203-70_0_4_node_23 | 0.4 | n |  | TRUE
47 | bus_LV_3203-70_0_4_node_25 | 0.4 | n |  | TRUE
48 | bus_LV_3203-70_0_4_node_61 | 0.4 | n |  | TRUE
49 | bus_LV_3203-70_0_4_node_57 | 0.4 | n |  | TRUE
50 | bus_LV_3203-70_0_4_node_64 | 0.4 | n |  | TRUE
51 | bus_LV_3203-70_0_4_node_46 | 0.4 | n |  | TRUE
52 | bus_LV_3203-70_0_4_node_38 | 0.4 | n |  | TRUE
53 | bus_LV_3203-70_0_4_node_65 | 0.4 | n |  | TRUE
54 | bus_LV_3203-70_0_4_node_28 | 0.4 | n |  | TRUE
55 | bus_LV_3203-70_0_4_node_29 | 0.4 | n |  | TRUE
56 | bus_LV_3203-70_0_4_node_30 | 0.4 | n |  | TRUE
57 | bus_LV_3203-70_0_4_node_31 | 0.4 | n |  | TRUE
58 | bus_LV_3203-70_0_4_node_32 | 0.4 | n |  | TRUE
59 | bus_LV_3203-70_0_4_node_70 | 0.4 | n |  | TRUE
60 | bus_LV_3203-70_0_4_node_50 | 0.4 | n |  | TRUE
61 | bus_LV_3203-70_0_4_node_82 | 0.4 | n |  | TRUE
62 | bus_LV_3203-70_0_4_node_83 | 0.4 | n |  | TRUE
63 | bus_LV_3203-70_0_4_node_34 | 0.4 | n |  | TRUE
64 | bus_LV_3203-70_0_4_node_35 | 0.4 | n |  | TRUE
65 | bus_LV_3203-70_0_4_node_36 | 0.4 | n |  | TRUE
66 | bus_LV_3203-70_0_4_node_37 | 0.4 | n |  | TRUE
67 | bus_LV_3203-70_0_4_node_42 | 0.4 | n |  | TRUE
68 | bus_LV_3203-70_0_4_node_43 | 0.4 | n |  | TRUE
69 | bus_LV_3203-70_0_4_node_45 | 0.4 | n |  | TRUE
70 | bus_LV_3203-70_0_4_node_62 | 0.4 | n |  | TRUE
71 | bus_LV_3203-70_0_4_node_63 | 0.4 | n |  | TRUE
72 | bus_LV_3203-70_0_4_node_54 | 0.4 | n |  | TRUE
73 | bus_LV_3203-70_0_4_node_58 | 0.4 | n |  | TRUE
74 | bus_LV_3203-70_0_4_node_98 | 0.4 | n |  | TRUE
75 | bus_LV_3203-70_0_4_node_53 | 0.4 | n |  | TRUE
76 | bus_LV_3203-70_0_4_node_59 | 0.4 | n |  | TRUE
77 | bus_LV_3203-70_0_4_node_48 | 0.4 | n |  | TRUE
78 | bus_LV_3203-70_0_4_node_51 | 0.4 | n |  | TRUE
79 | bus_LV_3203-70_0_4_node_55 | 0.4 | n |  | TRUE
80 | bus_LV_3203-70_0_4_node_60 | 0.4 | n |  | TRUE
81 | bus_LV_3203-70_0_4_node_66 | 0.4 | n |  | TRUE
82 | bus_LV_3203-70_0_4_node_91 | 0.4 | n |  | TRUE
83 | bus_LV_3203-70_0_4_node_86 | 0.4 | n |  | TRUE
84 | bus_LV_3203-70_0_4_node_72 | 0.4 | n |  | TRUE
85 | bus_LV_3203-70_0_4_node_92 | 0.4 | n |  | TRUE
86 | bus_LV_3203-70_0_4_node_76 | 0.4 | n |  | TRUE
87 | bus_LV_3203-70_0_4_node_78 | 0.4 | n |  | TRUE
88 | bus_LV_3203-70_0_4_node_81 | 0.4 | n |  | TRUE
89 | bus_LV_3203-70_0_4_node_84 | 0.4 | n |  | TRUE
90 | bus_LV_3203-70_0_4_node_85 | 0.4 | n |  | TRUE
91 | bus_LV_3203-70_0_4_node_87 | 0.4 | n |  | TRUE
92 | bus_MV_43_0_node_79 | 20 | n |  | TRUE

## load
| name | bus | p_mw | q_mvar | const_z_percent | const_i_percent | sn_mva | scaling | in_service | type
0 | LV_3203-70_0_4_load_0 | 0 | 0.0076364 | 0.0019139 | 0 | 0 |  | 1 | TRUE | wye
1 | LV_3203-70_0_4_load_1 | 1 | 0.00683 | 0.0017118 | 0 | 0 |  | 1 | TRUE | wye
2 | LV_3203-70_0_4_load_79 | 7 | 0.0061514 | 0.0015417 | 0 | 0 |  | 1 | TRUE | wye
3 | LV_3203-70_0_4_load_68 | 8 | 0.003157 | 0.00079121 | 0 | 0 |  | 1 | TRUE | wye
4 | LV_3203-70_0_4_load_90 | 10 | 0.0046098 | 0.0011553 | 0 | 0 |  | 1 | TRUE | wye
5 | LV_3203-70_0_4_load_67 | 11 | 0.0066465 | 0.0016658 | 0 | 0 |  | 1 | TRUE | wye
6 | LV_3203-70_0_4_load_75 | 12 | 0.0094545 | 0.0023695 | 0 | 0 |  | 1 | TRUE | wye
7 | LV_3203-70_0_4_load_80 | 13 | 0.0032542 | 0.00081557 | 0 | 0 |  | 1 | TRUE | wye
8 | LV_3203-70_0_4_load_6 | 14 | 0.005744 | 0.0014396 | 0 | 0 |  | 1 | TRUE | wye
9 | LV_3203-70_0_4_load_95 | 15 | 0.010577 | 0.0026509 | 0 | 0 |  | 1 | TRUE | wye
10 | LV_3203-70_0_4_load_7 | 16 | 0.0056906 | 0.0014262 | 0 | 0 |  | 1 | TRUE | wye
11 | LV_3203-70_0_4_load_9 | 17 | 0.0047868 | 0.0011997 | 0 | 0 |  | 1 | TRUE | wye
12 | LV_3203-70_0_4_load_94 | 18 | 0.0083096 | 0.0020826 | 0 | 0 |  | 1 | TRUE | wye
13 | LV_3203-70_0_4_load_96 | 19 | 0.0051695 | 0.0012956 | 0 | 0 |  | 1 | TRUE | wye
14 | LV_3203-70_0_4_load_71 | 20 | 0.0055425 | 0.0013891 | 0 | 0 |  | 1 | TRUE | wye
15 | LV_3203-70_0_4_load_10 | 21 | 0.006768 | 0.0016962 | 0 | 0 |  | 1 | TRUE | wye
16 | LV_3203-70_0_4_load_41 | 22 | 0.005673 | 0.0014218 | 0 | 0 |  | 1 | TRUE | wye
17 | LV_3203-70_0_4_load_56 | 23 | 0.0047811 | 0.0011983 | 0 | 0 |  | 1 | TRUE | wye
18 | LV_3203-70_0_4_load_40 | 24 | 0.0056141 | 0.001407 | 0 | 0 |  | 1 | TRUE | wye
19 | LV_3203-70_0_4_load_15 | 25 | 0.0055956 | 0.0014024 | 0 | 0 |  | 1 | TRUE | wye
20 | LV_3203-70_0_4_load_89 | 26 | 0.0074366 | 0.0018638 | 0 | 0 |  | 1 | TRUE | wye
21 | LV_3203-70_0_4_load_12 | 27 | 0.010381 | 0.0026017 | 0 | 0 |  | 1 | TRUE | wye
22 | LV_3203-70_0_4_load_13 | 28 | 0.0068123 | 0.0017073 | 0 | 0 |  | 1 | TRUE | wye
23 | LV_3203-70_0_4_load_14 | 29 | 0.0075133 | 0.001883 | 0 | 0 |  | 1 | TRUE | wye
24 | LV_3203-70_0_4_load_39 | 31 | 0.0091517 | 0.0022936 | 0 | 0 |  | 1 | TRUE | wye
25 | LV_3203-70_0_4_load_20 | 32 | 0.0048748 | 0.0012217 | 0 | 0 |  | 1 | TRUE | wye
26 | LV_3203-70_0_4_load_88 | 33 | 0.0095178 | 0.0023854 | 0 | 0 |  | 1 | TRUE | wye
27 | LV_3203-70_0_4_load_16 | 34 | 0.0053033 | 0.0013291 | 0 | 0 |  | 1 | TRUE | wye
28 | LV_3203-70_0_4_load_17 | 35 | 0.003947 | 0.00098922 | 0 | 0 |  | 1 | TRUE | wye
29 | LV_3203-70_0_4_load_19 | 37 | 0.0067363 | 0.0016883 | 0 | 0 |  | 1 | TRUE | wye
30 | LV_3203-70_0_4_load_21 | 38 | 0.0041323 | 0.0010357 | 0 | 0 |  | 1 | TRUE | wye
31 | LV_3203-70_0_4_load_52 | 41 | 0.0044486 | 0.0011149 | 0 | 0 |  | 1 | TRUE | wye
32 | LV_3203-70_0_4_load_47 | 42 | 0.0018578 | 0.00046561 | 0 | 0 |  | 1 | TRUE | wye
33 | LV_3203-70_0_4_load_26 | 43 | 0.0051205 | 0.0012833 | 0 | 0 |  | 1 | TRUE | wye
34 | LV_3203-70_0_4_load_27 | 44 | 0.0058791 | 0.0014734 | 0 | 0 |  | 1 | TRUE | wye
35 | LV_3203-70_0_4_load_22 | 45 | 0.0043653 | 0.001094 | 0 | 0 |  | 1 | TRUE | wye
36 | LV_3203-70_0_4_load_23 | 46 | 0.0042369 | 0.0010619 | 0 | 0 |  | 1 | TRUE | wye
37 | LV_3203-70_0_4_load_25 | 47 | 0.0041919 | 0.0010506 | 0 | 0 |  | 1 | TRUE | wye
38 | LV_3203-70_0_4_load_57 | 49 | 0.0054156 | 0.0013573 | 0 | 0 |  | 1 | TRUE | wye
39 | LV_3203-70_0_4_load_64 | 50 | 0.0050875 | 0.0012751 | 0 | 0 |  | 1 | TRUE | wye
40 | LV_3203-70_0_4_load_38 | 52 | 0.0042849 | 0.0010739 | 0 | 0 |  | 1 | TRUE | wye
41 | LV_3203-70_0_4_load_65 | 53 | 0.003534 | 0.0008857 | 0 | 0 |  | 1 | TRUE | wye
42 | LV_3203-70_0_4_load_28 | 54 | 0.0065288 | 0.0016363 | 0 | 0 |  | 1 | TRUE | wye
43 | LV_3203-70_0_4_load_29 | 55 | 0.0052514 | 0.0013161 | 0 | 0 |  | 1 | TRUE | wye
44 | LV_3203-70_0_4_load_30 | 56 | 0.010006 | 0.0025077 | 0 | 0 |  | 1 | TRUE | wye
45 | LV_3203-70_0_4_load_31 | 57 | 0.010467 | 0.0026233 | 0 | 0 |  | 1 | TRUE | wye
46 | LV_3203-70_0_4_load_32 | 58 | 0.0059042 | 0.0014797 | 0 | 0 |  | 1 | TRUE | wye
47 | LV_3203-70_0_4_load_50 | 60 | 0.0019196 | 0.00048109 | 0 | 0 |  | 1 | TRUE | wye
48 | LV_3203-70_0_4_load_82 | 61 | 0.0083003 | 0.0020803 | 0 | 0 |  | 1 | TRUE | wye
49 | LV_3203-70_0_4_load_83 | 62 | 0.019895 | 0.0049862 | 0 | 0 |  | 1 | TRUE | wye
50 | LV_3203-70_0_4_load_34 | 63 | 0.010599 | 0.0026563 | 0 | 0 |  | 1 | TRUE | wye
51 | LV_3203-70_0_4_load_35 | 64 | 0.0049332 | 0.0012364 | 0 | 0 |  | 1 | TRUE | wye
52 | LV_3203-70_0_4_load_36 | 65 | 0.0052629 | 0.001319 | 0 | 0 |  | 1 | TRUE | wye
53 | LV_3203-70_0_4_load_37 | 66 | 0.005441 | 0.0013636 | 0 | 0 |  | 1 | TRUE | wye
54 | LV_3203-70_0_4_load_42 | 67 | 0.0057223 | 0.0014341 | 0 | 0 |  | 1 | TRUE | wye
55 | LV_3203-70_0_4_load_43 | 68 | 0.0036214 | 0.00090762 | 0 | 0 |  | 1 | TRUE | wye
56 | LV_3203-70_0_4_load_63 | 71 | 0.0040415 | 0.0010129 | 0 | 0 |  | 1 | TRUE | wye
57 | LV_3203-70_0_4_load_54 | 72 | 0.0096199 | 0.002411 | 0 | 0 |  | 1 | TRUE | wye
58 | LV_3203-70_0_4_load_58 | 73 | 0.0070328 | 0.0017626 | 0 | 0 |  | 1 | TRUE | wye
59 | LV_3203-70_0_4_load_98 | 74 | 0.013194 | 0.0033068 | 0 | 0 |  | 1 | TRUE | wye
60 | LV_3203-70_0_4_load_53 | 75 | 0.0043195 | 0.0010826 | 0 | 0 |  | 1 | TRUE | wye
61 | LV_3203-70_0_4_load_59 | 76 | 0.0062046 | 0.001555 | 0 | 0 |  | 1 | TRUE | wye
62 | LV_3203-70_0_4_load_51 | 78 | 0.0021078 | 0.00052827 | 0 | 0 |  | 1 | TRUE | wye
63 | LV_3203-70_0_4_load_55 | 79 | 0.0075887 | 0.0019019 | 0 | 0 |  | 1 | TRUE | wye
64 | LV_3203-70_0_4_load_60 | 80 | 0.0054838 | 0.0013744 | 0 | 0 |  | 1 | TRUE | wye
65 | LV_3203-70_0_4_load_66 | 81 | 0.0047677 | 0.0011949 | 0 | 0 |  | 1 | TRUE | wye
66 | LV_3203-70_0_4_load_91 | 82 | 0.0069801 | 0.0017494 | 0 | 0 |  | 1 | TRUE | wye
67 | LV_3203-70_0_4_load_86 | 83 | 0.0056076 | 0.0014054 | 0 | 0 |  | 1 | TRUE | wye
68 | LV_3203-70_0_4_load_72 | 84 | 0.0044286 | 0.0011099 | 0 | 0 |  | 1 | TRUE | wye
69 | LV_3203-70_0_4_load_92 | 85 | 0.009134 | 0.0022892 | 0 | 0 |  | 1 | TRUE | wye
70 | LV_3203-70_0_4_load_76 | 86 | 0.0029726 | 0.000745 | 0 | 0 |  | 1 | TRUE | wye
71 | LV_3203-70_0_4_load_78 | 87 | 0.0066812 | 0.0016745 | 0 | 0 |  | 1 | TRUE | wye
72 | LV_3203-70_0_4_load_81 | 88 | 0.010996 | 0.002756 | 0 | 0 |  | 1 | TRUE | wye
73 | LV_3203-70_0_4_load_84 | 89 | 0.0072703 | 0.0018221 | 0 | 0 |  | 1 | TRUE | wye
74 | LV_3203-70_0_4_load_87 | 91 | 0.0074123 | 0.0018577 | 0 | 0 |  | 1 | TRUE | wye

## ext_grid
| name | bus | vm_pu | va_degree | slack_weight | in_service
0 |  | 32 | 1 | 0 | 1 | TRUE

## line
| name | std_type | from_bus | to_bus | length_km | r_ohm_per_km | x_ohm_per_km | c_nf_per_km | g_us_per_km | max_i_ka | df | parallel | type | in_service
0 | LV_3203-70_0_4_line_0 |  | 0 | 1 | 0.023413 | 0.125 | 0.08 | 261 | 0 | 0.364 | 1 | 1 | cs | TRUE
1 | LV_3203-70_0_4_line_1 |  | 0 | 2 | 0.014707 | 0.125 | 0.08 | 261 | 0 | 0.364 | 1 | 1 | cs | TRUE
2 | LV_3203-70_0_4_line_2 |  | 1 | 3 | 0.013218 | 0.125 | 0.08 | 261 | 0 | 0.364 | 1 | 1 | cs | TRUE
3 | LV_3203-70_0_4_line_3 |  | 2 | 4 | 0.02335 | 0.125 | 0.08 | 261 | 0 | 0.364 | 1 | 1 | cs | TRUE
4 | LV_3203-70_0_4_line_4 |  | 2 | 5 | 0.0228 | 0.125 | 0.08 | 261 | 0 | 0.364 | 1 | 1 | cs | TRUE
5 | LV_3203-70_0_4_line_5 |  | 3 | 6 | 0.0157 | 0.125 | 0.08 | 261 | 0 | 0.364 | 1 | 1 | cs | TRUE
6 | LV_3203-70_0_4_line_6 |  | 4 | 7 | 0.02307 | 0.125 | 0.08 | 261 | 0 | 0.364 | 1 | 1 | cs | TRUE
7 | LV_3203-70_0_4_line_7 |  | 5 | 8 | 0.014067 | 0.125 | 0.08 | 261 | 0 | 0.364 | 1 | 1 | cs | TRUE
8 | LV_3203-70_0_4_line_8 |  | 6 | 9 | 0.026443 | 0.125 | 0.08 | 261 | 0 | 0.364 | 1 | 1 | cs | TRUE
9 | LV_3203-70_0_4_line_9 |  | 6 | 10 | 0.059148 | 0.125 | 0.08 | 261 | 0 | 0.364 | 1 | 1 | cs | TRUE
10 | LV_3203-70_0_4_line_10 |  | 7 | 13 | 0.018255 | 0.125 | 0.08 | 261 | 0 | 0.364 | 1 | 1 | cs | TRUE
11 | LV_3203-70_0_4_line_11 |  | 8 | 11 | 0.024001 | 0.125 | 0.08 | 261 | 0 | 0.364 | 1 | 1 | cs | TRUE
12 | LV_3203-70_0_4_line_12 |  | 9 | 12 | 0.011459 | 0.125 | 0.08 | 261 | 0 | 0.364 | 1 | 1 | cs | TRUE
13 | LV_3203-70_0_4_line_13 |  | 10 | 82 | 0.031097 | 0.125 | 0.08 | 261 | 0 | 0.364 | 1 | 1 | cs | TRUE
14 | LV_3203-70_0_4_line_14 |  | 12 | 86 | 0.0053957 | 0.125 | 0.08 | 261 | 0 | 0.364 | 1 | 1 | cs | TRUE
15 | LV_3203-70_0_4_line_15 |  | 13 | 78 | 0.015413 | 0.125 | 0.08 | 261 | 0 | 0.364 | 1 | 1 | cs | TRUE
16 | LV_3203-70_0_4_line_16 |  | 14 | 15 | 0.0070325 | 0.125 | 0.08 | 261 | 0 | 0.364 | 1 | 1 | cs | TRUE
17 | LV_3203-70_0_4_line_17 |  | 15 | 18 | 0.020375 | 0.125 | 0.08 | 261 | 0 | 0.364 | 1 | 1 | cs | TRUE
18 | LV_3203-70_0_4_line_18 |  | 16 | 17 | 0.01509 | 0.125 | 0.08 | 261 | 0 | 0.364 | 1 | 1 | cs | TRUE
19 | LV_3203-70_0_4_line_19 |  | 16 | 18 | 0.009565 | 0.125 | 0.08 | 261 | 0 | 0.364 | 1 | 1 | cs | TRUE
20 | LV_3203-70_0_4_line_20 |  | 16 | 19 | 0.0045321 | 0.125 | 0.08 | 261 | 0 | 0.364 | 1 | 1 | cs | TRUE
21 | LV_3203-70_0_4_line_21 |  | 17 | 20 | 0.0063167 | 0.125 | 0.08 | 261 | 0 | 0.364 | 1 | 1 | cs | TRUE
22 | LV_3203-70_0_4_line_22 |  | 20 | 23 | 0.0096825 | 0.125 | 0.08 | 261 | 0 | 0.364 | 1 | 1 | cs | TRUE
23 | LV_3203-70_0_4_line_23 |  | 21 | 22 | 0.0074904 | 0.125 | 0.08 | 261 | 0 | 0.364 | 1 | 1 | cs | TRUE
24 | LV_3203-70_0_4_line_24 |  | 22 | 24 | 0.011689 | 0.125 | 0.08 | 261 | 0 | 0.364 | 1 | 1 | cs | TRUE
25 | LV_3203-70_0_4_line_25 |  | 23 | 79 | 0.0076095 | 0.125 | 0.08 | 261 | 0 | 0.364 | 1 | 1 | cs | TRUE
26 | LV_3203-70_0_4_line_26 |  | 24 | 66 | 0.0052493 | 0.125 | 0.08 | 261 | 0 | 0.364 | 1 | 1 | cs | TRUE
27 | LV_3203-70_0_4_line_27 |  | 25 | 26 | 0.026923 | 0.125 | 0.08 | 261 | 0 | 0.364 | 1 | 1 | cs | TRUE
28 | LV_3203-70_0_4_line_28 |  | 26 | 33 | 0.023577 | 0.125 | 0.08 | 261 | 0 | 0.364 | 1 | 1 | cs | TRUE
29 | LV_3203-70_0_4_line_29 |  | 27 | 28 | 0.027586 | 0.125 | 0.08 | 261 | 0 | 0.364 | 1 | 1 | cs | TRUE
30 | LV_3203-70_0_4_line_30 |  | 28 | 29 | 0.0083216 | 0.125 | 0.08 | 261 | 0 | 0.364 | 1 | 1 | cs | TRUE
31 | LV_3203-70_0_4_line_31 |  | 29 | 30 | 0.020186 | 0.125 | 0.08 | 261 | 0 | 0.364 | 1 | 1 | cs | TRUE
32 | LV_3203-70_0_4_line_32 |  | 30 | 31 | 0.001515 | 0.125 | 0.08 | 261 | 0 | 0.364 | 1 | 2 | cs | TRUE
33 | LV_3203-70_0_4_line_33 |  | 30 | 32 | 0.013686 | 0.125 | 0.08 | 261 | 0 | 0.364 | 1 | 2 | cs | TRUE
34 | LV_3203-70_0_4_line_34 |  | 31 | 62 | 0.015131 | 0.125 | 0.08 | 261 | 0 | 0.364 | 1 | 2 | cs | TRUE
35 | LV_3203-70_0_4_line_35 |  | 32 | 36 | 0.022667 | 0.125 | 0.08 | 261 | 0 | 0.364 | 1 | 2 | cs | TRUE
36 | LV_3203-70_0_4_line_36 |  | 33 | 91 | 0.022021 | 0.125 | 0.08 | 261 | 0 | 0.364 | 1 | 1 | cs | TRUE
37 | LV_3203-70_0_4_line_37 |  | 34 | 35 | 0.017331 | 0.125 | 0.08 | 261 | 0 | 0.364 | 1 | 1 | cs | TRUE
38 | LV_3203-70_0_4_line_38 |  | 34 | 36 | 0.008863 | 0.125 | 0.08 | 261 | 0 | 0.364 | 1 | 1 | cs | TRUE
39 | LV_3203-70_0_4_line_39 |  | 35 | 37 | 0.033644 | 0.125 | 0.08 | 261 | 0 | 0.364 | 1 | 1 | cs | TRUE
40 | LV_3203-70_0_4_line_40 |  | 36 | 38 | 0.0024422 | 0.125 | 0.08 | 261 | 0 | 0.364 | 1 | 2 | cs | TRUE
41 | LV_3203-70_0_4_line_41 |  | 38 | 39 | 0.014555 | 0.125 | 0.08 | 261 | 0 | 0.364 | 1 | 2 | cs | TRUE
42 | LV_3203-70_0_4_line_42 |  | 39 | 43 | 0.021139 | 0.125 | 0.08 | 261 | 0 | 0.364 | 1 | 1 | cs | TRUE
43 | LV_3203-70_0_4_line_43 |  | 39 | 44 | 0.010584 | 0.125 | 0.08 | 261 | 0 | 0.364 | 1 | 1 | cs | TRUE
44 | LV_3203-70_0_4_line_44 |  | 40 | 41 | 0.018523 | 0.125 | 0.08 | 261 | 0 | 0.364 | 1 | 1 | cs | TRUE
45 | LV_3203-70_0_4_line_45 |  | 40 | 42 | 0.009513 | 0.125 | 0.08 | 261 | 0 | 0.364 | 1 | 1 | cs | TRUE
46 | LV_3203-70_0_4_line_46 |  | 41 | 48 | 0.0099808 | 0.125 | 0.08 | 261 | 0 | 0.364 | 1 | 1 | cs | TRUE
47 | LV_3203-70_0_4_line_47 |  | 42 | 77 | 0.013914 | 0.125 | 0.08 | 261 | 0 | 0.364 | 1 | 1 | cs | TRUE
48 | LV_3203-70_0_4_line_48 |  | 43 | 49 | 0.0013145 | 0.125 | 0.08 | 261 | 0 | 0.364 | 1 | 1 | cs | TRUE
49 | LV_3203-70_0_4_line_49 |  | 44 | 50 | 0.0013827 | 0.125 | 0.08 | 261 | 0 | 0.364 | 1 | 1 | cs | TRUE
50 | LV_3203-70_0_4_line_50 |  | 45 | 46 | 0.035577 | 0.125 | 0.08 | 261 | 0 | 0.364 | 1 | 1 | cs | TRUE
51 | LV_3203-70_0_4_line_51 |  | 46 | 47 | 0.018261 | 0.125 | 0.08 | 261 | 0 | 0.364 | 1 | 1 | cs | TRUE
52 | LV_3203-70_0_4_line_52 |  | 47 | 48 | 0.02594 | 0.125 | 0.08 | 261 | 0 | 0.364 | 1 | 1 | cs | TRUE
53 | LV_3203-70_0_4_line_53 |  | 48 | 51 | 0.034872 | 0.125 | 0.08 | 261 | 0 | 0.364 | 1 | 1 | cs | TRUE
54 | LV_3203-70_0_4_line_54 |  | 49 | 52 | 0.0099911 | 0.125 | 0.08 | 261 | 0 | 0.364 | 1 | 1 | cs | TRUE
55 | LV_3203-70_0_4_line_55 |  | 50 | 53 | 0.028303 | 0.125 | 0.08 | 261 | 0 | 0.364 | 1 | 1 | cs | TRUE
56 | LV_3203-70_0_4_line_56 |  | 51 | 73 | 0.03726 | 0.125 | 0.08 | 261 | 0 | 0.364 | 1 | 1 | cs | TRUE
57 | LV_3203-70_0_4_line_57 |  | 52 | 65 | 0.0043643 | 0.125 | 0.08 | 261 | 0 | 0.364 | 1 | 1 | cs | TRUE
58 | LV_3203-70_0_4_line_58 |  | 53 | 71 | 0.00052291 | 0.125 | 0.08 | 261 | 0 | 0.364 | 1 | 1 | cs | TRUE
59 | LV_3203-70_0_4_line_59 |  | 54 | 55 | 0.018448 | 0.125 | 0.08 | 261 | 0 | 0.364 | 1 | 1 | cs | TRUE
60 | LV_3203-70_0_4_line_60 |  | 54 | 56 | 0.0041747 | 0.125 | 0.08 | 261 | 0 | 0.364 | 1 | 1 | cs | TRUE
61 | LV_3203-70_0_4_line_61 |  | 55 | 57 | 0.003395 | 0.125 | 0.08 | 261 | 0 | 0.364 | 1 | 1 | cs | TRUE
62 | LV_3203-70_0_4_line_62 |  | 56 | 58 | 0.018433 | 0.125 | 0.08 | 261 | 0 | 0.364 | 1 | 1 | cs | TRUE
63 | LV_3203-70_0_4_line_63 |  | 57 | 59 | 0.014024 | 0.125 | 0.08 | 261 | 0 | 0.364 | 1 | 1 | cs | TRUE
64 | LV_3203-70_0_4_line_64 |  | 58 | 60 | 0.0031762 | 0.125 | 0.08 | 261 | 0 | 0.364 | 1 | 1 | cs | TRUE
65 | LV_3203-70_0_4_line_65 |  | 59 | 61 | 0.011766 | 0.125 | 0.08 | 261 | 0 | 0.364 | 1 | 2 | cs | TRUE
66 | LV_3203-70_0_4_line_66 |  | 59 | 62 | 0.018004 | 0.125 | 0.08 | 261 | 0 | 0.364 | 1 | 2 | cs | TRUE
67 | LV_3203-70_0_4_line_67 |  | 61 | 83 | 0.015564 | 0.125 | 0.08 | 261 | 0 | 0.364 | 1 | 2 | cs | TRUE
68 | LV_3203-70_0_4_line_68 |  | 63 | 64 | 0.0061009 | 0.125 | 0.08 | 261 | 0 | 0.364 | 1 | 1 | cs | TRUE
69 | LV_3203-70_0_4_line_69 |  | 63 | 65 | 0.011181 | 0.125 | 0.08 | 261 | 0 | 0.364 | 1 | 1 | cs | TRUE
70 | LV_3203-70_0_4_line_70 |  | 64 | 66 | 0.01175 | 0.125 | 0.08 | 261 | 0 | 0.364 | 1 | 1 | cs | TRUE
71 | LV_3203-70_0_4_line_71 |  | 67 | 68 | 0.016075 | 0.125 | 0.08 | 261 | 0 | 0.364 | 1 | 1 | cs | TRUE
72 | LV_3203-70_0_4_line_72 |  | 68 | 69 | 0.021647 | 0.125 | 0.08 | 261 | 0 | 0.364 | 1 | 1 | cs | TRUE
73 | LV_3203-70_0_4_line_73 |  | 69 | 70 | 0.05189 | 0.125 | 0.08 | 261 | 0 | 0.364 | 1 | 1 | cs | TRUE
74 | LV_3203-70_0_4_line_74 |  | 69 | 71 | 0.01167 | 0.125 | 0.08 | 261 | 0 | 0.364 | 1 | 1 | cs | TRUE
75 | LV_3203-70_0_4_line_75 |  | 69 | 72 | 0.015806 | 0.125 | 0.08 | 261 | 0 | 0.364 | 1 | 1 | cs | TRUE
76 | LV_3203-70_0_4_line_76 |  | 70 | 74 | 0.051733 | 0.125 | 0.08 | 261 | 0 | 0.364 | 1 | 1 | cs | TRUE
77 | LV_3203-70_0_4_line_77 |  | 72 | 75 | 0.011925 | 0.125 | 0.08 | 261 | 0 | 0.364 | 1 | 1 | cs | TRUE
78 | LV_3203-70_0_4_line_78 |  | 73 | 76 | 0.023598 | 0.125 | 0.08 | 261 | 0 | 0.364 | 1 | 1 | cs | TRUE
79 | LV_3203-70_0_4_line_79 |  | 75 | 79 | 0.0037617 | 0.125 | 0.08 | 261 | 0 | 0.364 | 1 | 1 | cs | TRUE
80 | LV_3203-70_0_4_line_80 |  | 76 | 80 | 0.020285 | 0.125 | 0.08 | 261 | 0 | 0.364 | 1 | 1 | cs | TRUE
81 | LV_3203-70_0_4_line_81 |  | 77 | 78 | 0.012052 | 0.125 | 0.08 | 261 | 0 | 0.364 | 1 | 1 | cs | TRUE
82 | LV_3203-70_0_4_line_82 |  | 80 | 81 | 0.017701 | 0.125 | 0.08 | 261 | 0 | 0.364 | 1 | 1 | cs | TRUE
83 | LV_3203-70_0_4_line_83 |  | 82 | 85 | 0.025837 | 0.125 | 0.08 | 261 | 0 | 0.364 | 1 | 1 | cs | TRUE
84 | LV_3203-70_0_4_line_84 |  | 82 | 84 | 0.053992 | 0.125 | 0.08 | 261 | 0 | 0.364 | 1 | 1 | cs | TRUE
85 | LV_3203-70_0_4_line_85 |  | 83 | 90 | 0.02452 | 0.125 | 0.08 | 261 | 0 | 0.364 | 1 | 2 | cs | TRUE
86 | LV_3203-70_0_4_line_86 |  | 86 | 87 | 0.013511 | 0.125 | 0.08 | 261 | 0 | 0.364 | 1 | 2 | cs | TRUE
87 | LV_3203-70_0_4_line_87 |  | 87 | 88 | 0.024092 | 0.125 | 0.08 | 261 | 0 | 0.364 | 1 | 2 | cs | TRUE
88 | LV_3203-70_0_4_line_88 |  | 88 | 89 | 0.00086372 | 0.125 | 0.08 | 261 | 0 | 0.364 | 1 | 2 | cs | TRUE
89 | LV_3203-70_0_4_line_89 |  | 89 | 90 | 0.0091739 | 0.125 | 0.08 | 261 | 0 | 0.364 | 1 | 2 | cs | TRUE
90 | LV_3203-70_0_4_line_90 |  | 90 | 91 | 0.013887 | 0.125 | 0.08 | 261 | 0 | 0.364 | 1 | 1 | cs | TRUE

## trafo
| name | std_type | hv_bus | lv_bus | sn_mva | vn_hv_kv | vn_lv_kv | vk_percent | vkr_percent | pfe_kw | i0_percent | shift_degree | tap_side | tap_neutral | tap_min | tap_max | tap_step_percent | tap_step_degree | tap_pos | tap_phase_shifter | parallel | df | in_service
0 | LV_3203-70_0_4_trafo_20 | 0.63 MVA 20/0.4 kV | 92 | 32 | 0.63 | 20 | 0.4 | 6 | 1.206 | 1.65 | 0.2619 | 150 | hv | 0 | -2 | 2 | 2.5 | 0 | 0 | FALSE | 1 | 1 | TRUE

## line_geodata
| x0 | y0 | x1 | y1 | x2 | y2 | x3 | y3 | x4 | y4 | x5 | y5 | x6 | y6 | x7 | y7
0 | 2745272.3045 | 1253591.686 | 2745252.7243 | 1253578.8496
1 | 2745284.6037 | 1253599.749 | 2745272.3045 | 1253591.686
2 | 2745241.67 | 1253571.6027 | 2745252.7243 | 1253578.8496
3 | 2745284.6037 | 1253599.749 | 2745299.0947 | 1253581.4092
4 | 2745270.9297 | 1253618.02 | 2745284.6037 | 1253599.749
5 | 2745247.5008 | 1253557.0206 | 2745241.67 | 1253571.6027
6 | 2745299.0947 | 1253581.4092 | 2745309.5648 | 1253560.8516
7 | 2745270.9297 | 1253618.02 | 2745259.5364 | 1253609.7702
8 | 2745272.3439 | 1253566.2497 | 2745259.4498 | 1253561.0508 | 2745247.5008 | 1253557.0206
9 | 2745247.5008 | 1253557.0206 | 2745229.0237 | 1253551.0731 | 2745208.2626 | 1253543.1455 | 2745192.3905 | 1253535.7416
10 | 2745309.5648 | 1253560.8516 | 2745315.5757 | 1253549.0492 | 2745317.8757 | 1253544.5982
11 | 2745240.0968 | 1253595.6942 | 2745259.5364 | 1253609.7702
12 | 2745272.3439 | 1253566.2497 | 2745272.8517 | 1253564.0156 | 2745273.1207 | 1253561.0527 | 2745272.136 | 1253558.1146 | 2745270.525 | 1253555.4726
13 | 2745192.3905 | 1253535.7416 | 2745189.9921 | 1253534.6228 | 2745170.1346 | 1253522.7804 | 2745165.7058 | 1253519.8146
14 | 2745270.525 | 1253555.4726 | 2745270.525 | 1253555.4726 | 2745268.8041 | 1253553.6175 | 2745266.7727 | 1253552.1107 | 2745266.4715 | 1253551.9615
15 | 2745317.8757 | 1253544.5982 | 2745324.951 | 1253530.9056
16 | 2745188.4466 | 1253331.6022 | 2745181.8395 | 1253329.1936
17 | 2745202.0553 | 1253330.7807 | 2745201.1151 | 1253330.4787 | 2745193.7761 | 1253329.2977 | 2745185.9416 | 1253328.9275 | 2745181.8395 | 1253329.1936
18 | 2745223.716 | 1253342.48 | 2745212.3288 | 1253336.1923 | 2745210.3494 | 1253335.5447
19 | 2745210.3494 | 1253335.5447 | 2745202.0553 | 1253330.7807
20 | 2745210.3494 | 1253335.5447 | 2745214.8815 | 1253335.532
21 | 2745223.716 | 1253342.48 | 2745229.2457 | 1253345.5334
22 | 2745237.7218 | 1253350.2137 | 2745229.2457 | 1253345.5334
23 | 2745173.0021 | 1253375.9948 | 2745166.3771 | 1253372.4998
24 | 2745173.0021 | 1253375.9948 | 2745183.3403 | 1253381.4489
25 | 2745237.7218 | 1253350.2137 | 2745244.3833 | 1253353.892
26 | 2745183.3403 | 1253381.4489 | 2745187.9832 | 1253383.8983
27 | 2745165.75 | 1253465.6764 | 2745167.5958 | 1253469.6342 | 2745173.7639 | 1253480.0731 | 2745181.568 | 1253486.9947
28 | 2745181.568 | 1253486.9947 | 2745185.3708 | 1253490.3674 | 2745199.8681 | 1253501.8501
29 | 2745171.352 | 1253435.2672 | 2745195.7156 | 1253448.2062
30 | 2745203.0651 | 1253452.1093 | 2745195.7156 | 1253448.2062
31 | 2745220.8929 | 1253461.5773 | 2745203.0651 | 1253452.1093
32 | 2745220.8929 | 1253461.5773 | 2745222.2306 | 1253462.2885
33 | 2745220.8929 | 1253461.5773 | 2745227.3873 | 1253449.53
34 | 2745222.2306 | 1253462.2885 | 2745232.7784 | 1253467.8969 | 2745235.5863 | 1253469.4002
35 | 2745238.1499 | 1253429.581 | 2745231.3723 | 1253442.1379 | 2745227.3873 | 1253449.53
36 | 2745217.1305 | 1253515.5228 | 2745199.8681 | 1253501.8501
37 | 2745258.4446 | 1253446.141 | 2745245.0169 | 1253435.1843
38 | 2745238.1499 | 1253429.581 | 2745245.0169 | 1253435.1843
39 | 2745258.4446 | 1253446.141 | 2745262.4467 | 1253449.4067 | 2745286.749 | 1253464.2541
40 | 2745238.1499 | 1253429.581 | 2745239.309 | 1253427.4314
41 | 2745246.2171 | 1253414.6201 | 2745239.309 | 1253427.4314
42 | 2745246.2171 | 1253414.6201 | 2745227.5201 | 1253404.7563
43 | 2745246.2171 | 1253414.6201 | 2745251.0372 | 1253405.197
44 | 2745341.1491 | 1253499.3403 | 2745349.5749 | 1253482.8448
45 | 2745341.1491 | 1253499.3403 | 2745336.8182 | 1253507.8102
46 | 2745354.115 | 1253473.9564 | 2745349.5749 | 1253482.8448
47 | 2745330.4836 | 1253520.1985 | 2745336.8182 | 1253507.8102
48 | 2745227.5201 | 1253404.7563 | 2745226.3575 | 1253404.143
49 | 2745251.6669 | 1253403.966 | 2745251.0372 | 1253405.197
50 | 2745315.3846 | 1253452.6574 | 2745284.2103 | 1253435.5137
51 | 2745331.3853 | 1253461.4567 | 2745315.3846 | 1253452.6574
52 | 2745354.115 | 1253473.9564 | 2745331.3853 | 1253461.4567
53 | 2745369.7227 | 1253442.7541 | 2745354.115 | 1253473.9564
54 | 2745217.5207 | 1253399.481 | 2745226.3575 | 1253404.143
55 | 2745251.6669 | 1253403.966 | 2745258.9598 | 1253389.7087 | 2745265.513 | 1253379.3126
56 | 2745369.7227 | 1253442.7541 | 2745338.6084 | 1253435.8841 | 2745333.8071 | 1253433.4204
57 | 2745213.6607 | 1253397.4446 | 2745217.5207 | 1253399.481
58 | 2745265.513 | 1253379.3126 | 2745265.7918 | 1253378.8702
59 | 2745266.8157 | 1253486.1183 | 2745283.0804 | 1253494.8245
60 | 2745286.761 | 1253496.7947 | 2745283.0804 | 1253494.8245
61 | 2745266.8157 | 1253486.1183 | 2745263.8225 | 1253484.5161
62 | 2745303.0119 | 1253505.4934 | 2745286.761 | 1253496.7947
63 | 2745251.4582 | 1253477.8978 | 2745263.8225 | 1253484.5161
64 | 2745303.0119 | 1253505.4934 | 2745305.8122 | 1253506.9924
65 | 2745251.4582 | 1253477.8978 | 2745246.1387 | 1253488.3923
66 | 2745251.4582 | 1253477.8978 | 2745235.5863 | 1253469.4002
67 | 2745239.102 | 1253502.2744 | 2745246.1387 | 1253488.3923
68 | 2745203.7714 | 1253392.2275 | 2745198.3753 | 1253389.3807
69 | 2745213.6607 | 1253397.4446 | 2745203.7714 | 1253392.2275
70 | 2745187.9832 | 1253383.8983 | 2745198.3753 | 1253389.3807
71 | 2745305.2553 | 1253386.8305 | 2745291.0898 | 1253379.2312
72 | 2745272.0147 | 1253368.998 | 2745291.0898 | 1253379.2312
73 | 2745272.0147 | 1253368.998 | 2745286.8875 | 1253336.3539 | 2745300.2421 | 1253327.4284
74 | 2745272.0147 | 1253368.998 | 2745265.7918 | 1253378.8702
75 | 2745272.0147 | 1253368.998 | 2745266.2685 | 1253365.9764 | 2745258.1153 | 1253361.4745
76 | 2745300.2421 | 1253327.4284 | 2745284.5141 | 1253309.4144 | 2745277.6663 | 1253301.1386 | 2745275.4944 | 1253297.9712 | 2745273.5418 | 1253294.787 | 2745271.7183 | 1253290.6494 | 2745270.561 | 1253286.4392 | 2745270.443 | 1253285.837
77 | 2745247.6763 | 1253355.7103 | 2745258.1153 | 1253361.4745
78 | 2745333.8071 | 1253433.4204 | 2745312.8117 | 1253422.6471
79 | 2745247.6763 | 1253355.7103 | 2745244.3833 | 1253353.892
80 | 2745294.9639 | 1253413.0224 | 2745301.1167 | 1253416.6461 | 2745312.8117 | 1253422.6471
81 | 2745330.4836 | 1253520.1985 | 2745324.951 | 1253530.9056
82 | 2745294.9639 | 1253413.0224 | 2745279.7117 | 1253404.0397
83 | 2745165.7058 | 1253519.8146 | 2745153.5503 | 1253511.6746 | 2745144.5881 | 1253504.9448
84 | 2745165.7058 | 1253519.8146 | 2745142.6104 | 1253568.6178
85 | 2745228.0162 | 1253524.1449 | 2745239.102 | 1253502.2744
86 | 2745266.4715 | 1253551.9615 | 2745264.5054 | 1253550.9874 | 2745254.5976 | 1253545.5178
87 | 2745235.8054 | 1253530.476 | 2745244.7356 | 1253537.7344 | 2745253.4154 | 1253544.8652 | 2745254.5976 | 1253545.5178
88 | 2745235.1352 | 1253529.9312 | 2745235.8054 | 1253530.476
89 | 2745228.0162 | 1253524.1449 | 2745235.1352 | 1253529.9312
90 | 2745228.0162 | 1253524.1449 | 2745217.1305 | 1253515.5228

## bus_geodata
| x | y | coords
0 | 2745272.3045 | 1253591.686
1 | 2745252.7243 | 1253578.8496
2 | 2745284.6037 | 1253599.749
3 | 2745241.67 | 1253571.6027
4 | 2745299.0947 | 1253581.4092
5 | 2745270.9297 | 1253618.02
6 | 2745247.5008 | 1253557.0206
7 | 2745309.5648 | 1253560.8516
8 | 2745259.5364 | 1253609.7702
9 | 2745272.3439 | 1253566.2497
10 | 2745192.3905 | 1253535.7416
11 | 2745240.0968 | 1253595.6942
12 | 2745270.525 | 1253555.4726
13 | 2745317.8757 | 1253544.5982
14 | 2745188.4466 | 1253331.6022
15 | 2745181.8395 | 1253329.1936
16 | 2745210.3494 | 1253335.5447
17 | 2745223.716 | 1253342.48
18 | 2745202.0553 | 1253330.7807
19 | 2745214.8815 | 1253335.532
20 | 2745229.2457 | 1253345.5334
21 | 2745166.3771 | 1253372.4998
22 | 2745173.0021 | 1253375.9948
23 | 2745237.7218 | 1253350.2137
24 | 2745183.3403 | 1253381.4489
25 | 2745165.75 | 1253465.6764
26 | 2745181.568 | 1253486.9947
27 | 2745171.352 | 1253435.2672
28 | 2745195.7156 | 1253448.2062
29 | 2745203.0651 | 1253452.1093
30 | 2745220.8929 | 1253461.5773
31 | 2745222.2306 | 1253462.2886
32 | 2745227.3873 | 1253449.53
33 | 2745199.8681 | 1253501.8501
34 | 2745245.0169 | 1253435.1843
35 | 2745258.4446 | 1253446.141
36 | 2745238.1499 | 1253429.581
37 | 2745286.749 | 1253464.2541
38 | 2745239.309 | 1253427.4314
39 | 2745246.2171 | 1253414.6201
40 | 2745341.1491 | 1253499.3403
41 | 2745349.5749 | 1253482.8448
42 | 2745336.8182 | 1253507.8102
43 | 2745227.5201 | 1253404.7563
44 | 2745251.0372 | 1253405.197
45 | 2745284.2103 | 1253435.5137
46 | 2745315.3846 | 1253452.6574
47 | 2745331.3853 | 1253461.4567
48 | 2745354.115 | 1253473.9564
49 | 2745226.3575 | 1253404.143
50 | 2745251.6669 | 1253403.966
51 | 2745369.7227 | 1253442.7541
52 | 2745217.5207 | 1253399.481
53 | 2745265.513 | 1253379.3126
54 | 2745283.0804 | 1253494.8245
55 | 2745266.8157 | 1253486.1183
56 | 2745286.761 | 1253496.7947
57 | 2745263.8225 | 1253484.5161
58 | 2745303.0119 | 1253505.4934
59 | 2745251.4582 | 1253477.8978
60 | 2745305.8122 | 1253506.9924
61 | 2745246.1387 | 1253488.3923
62 | 2745235.5863 | 1253469.4002
63 | 2745203.7714 | 1253392.2275
64 | 2745198.3753 | 1253389.3807
65 | 2745213.6607 | 1253397.4446
66 | 2745187.9832 | 1253383.8983
67 | 2745305.2553 | 1253386.8305
68 | 2745291.0898 | 1253379.2312
69 | 2745272.0147 | 1253368.998
70 | 2745300.2421 | 1253327.4284
71 | 2745265.7918 | 1253378.8702
72 | 2745258.1153 | 1253361.4745
73 | 2745333.8071 | 1253433.4204
74 | 2745270.443 | 1253285.837
75 | 2745247.6763 | 1253355.7103
76 | 2745312.8117 | 1253422.6471
77 | 2745330.4836 | 1253520.1985
78 | 2745324.951 | 1253530.9056
79 | 2745244.3833 | 1253353.892
80 | 2745294.9639 | 1253413.0224
81 | 2745279.7117 | 1253404.0397
82 | 2745165.7058 | 1253519.8146
83 | 2745239.102 | 1253502.2744
84 | 2745142.6104 | 1253568.6178
85 | 2745144.5881 | 1253504.9448
86 | 2745266.4715 | 1253551.9615
87 | 2745254.5976 | 1253545.5178
88 | 2745235.8054 | 1253530.476
89 | 2745235.1352 | 1253529.9312
90 | 2745228.0162 | 1253524.1449
91 | 2745217.1305 | 1253515.5228
92 | 2745220.8929 | 1253461.5773

## line_std_types
| c_nf_per_km | r_ohm_per_km | x_ohm_per_km | max_i_ka | type | q_mm2 | alpha | voltage_rating
NAYY 4x50 SE | 210 | 0.642 | 0.083 | 0.142 | cs | 50 | 0.00403 | LV
NAYY 4x120 SE | 264 | 0.225 | 0.08 | 0.242 | cs | 120 | 0.00403 | LV
NAYY 4x150 SE | 261 | 0.208 | 0.08 | 0.27 | cs | 150 | 0.00403 | LV
NA2XS2Y 1x95 RM/25 12/20 kV | 216 | 0.313 | 0.132 | 0.252 | cs | 95 | 0.00403 | MV
NA2XS2Y 1x185 RM/25 12/20 kV | 273 | 0.161 | 0.117 | 0.362 | cs | 185 | 0.00403 | MV
NA2XS2Y 1x240 RM/25 12/20 kV | 304 | 0.122 | 0.112 | 0.421 | cs | 240 | 0.00403 | MV
NA2XS2Y 1x95 RM/25 6/10 kV | 315 | 0.313 | 0.123 | 0.249 | cs | 95 | 0.00403 | MV
NA2XS2Y 1x185 RM/25 6/10 kV | 406 | 0.161 | 0.11 | 0.358 | cs | 185 | 0.00403 | MV
NA2XS2Y 1x240 RM/25 6/10 kV | 456 | 0.122 | 0.105 | 0.416 | cs | 240 | 0.00403 | MV
NA2XS2Y 1x150 RM/25 12/20 kV | 250 | 0.206 | 0.116 | 0.319 | cs | 150 | 0.00403 | MV
NA2XS2Y 1x120 RM/25 12/20 kV | 230 | 0.253 | 0.119 | 0.283 | cs | 120 | 0.00403 | MV
NA2XS2Y 1x70 RM/25 12/20 kV | 190 | 0.443 | 0.132 | 0.22 | cs | 70 | 0.00403 | MV
NA2XS2Y 1x150 RM/25 6/10 kV | 360 | 0.206 | 0.11 | 0.315 | cs | 150 | 0.00403 | MV
NA2XS2Y 1x120 RM/25 6/10 kV | 340 | 0.253 | 0.113 | 0.28 | cs | 120 | 0.00403 | MV
NA2XS2Y 1x70 RM/25 6/10 kV | 280 | 0.443 | 0.123 | 0.217 | cs | 70 | 0.00403 | MV
N2XS(FL)2Y 1x120 RM/35 64/110 kV | 112 | 0.153 | 0.166 | 0.366 | cs | 120 | 0.00393 | HV
N2XS(FL)2Y 1x185 RM/35 64/110 kV | 125 | 0.099 | 0.156 | 0.457 | cs | 185 | 0.00393 | HV
N2XS(FL)2Y 1x240 RM/35 64/110 kV | 135 | 0.075 | 0.149 | 0.526 | cs | 240 | 0.00393 | HV
N2XS(FL)2Y 1x300 RM/35 64/110 kV | 144 | 0.06 | 0.144 | 0.588 | cs | 300 | 0.00393 | HV
15-AL1/3-ST1A 0.4 | 11 | 1.8769 | 0.35 | 0.105 | ol | 16 | 0.00403 | LV
24-AL1/4-ST1A 0.4 | 11.25 | 1.2012 | 0.335 | 0.14 | ol | 24 | 0.00403 | LV
48-AL1/8-ST1A 0.4 | 12.2 | 0.5939 | 0.3 | 0.21 | ol | 48 | 0.00403 | LV
94-AL1/15-ST1A 0.4 | 13.2 | 0.306 | 0.29 | 0.35 | ol | 94 | 0.00403 | LV
34-AL1/6-ST1A 10.0 | 9.7 | 0.8342 | 0.36 | 0.17 | ol | 34 | 0.00403 | MV
48-AL1/8-ST1A 10.0 | 10.1 | 0.5939 | 0.35 | 0.21 | ol | 48 | 0.00403 | MV
70-AL1/11-ST1A 10.0 | 10.4 | 0.4132 | 0.339 | 0.29 | ol | 70 | 0.00403 | MV
94-AL1/15-ST1A 10.0 | 10.75 | 0.306 | 0.33 | 0.35 | ol | 94 | 0.00403 | MV
122-AL1/20-ST1A 10.0 | 11.1 | 0.2376 | 0.323 | 0.41 | ol | 122 | 0.00403 | MV
149-AL1/24-ST1A 10.0 | 11.25 | 0.194 | 0.315 | 0.47 | ol | 149 | 0.00403 | MV
34-AL1/6-ST1A 20.0 | 9.15 | 0.8342 | 0.382 | 0.17 | ol | 34 | 0.00403 | MV
48-AL1/8-ST1A 20.0 | 9.5 | 0.5939 | 0.372 | 0.21 | ol | 48 | 0.00403 | MV
70-AL1/11-ST1A 20.0 | 9.7 | 0.4132 | 0.36 | 0.29 | ol | 70 | 0.00403 | MV
94-AL1/15-ST1A 20.0 | 10 | 0.306 | 0.35 | 0.35 | ol | 94 | 0.00403 | MV
122-AL1/20-ST1A 20.0 | 10.3 | 0.2376 | 0.344 | 0.41 | ol | 122 | 0.00403 | MV
149-AL1/24-ST1A 20.0 | 10.5 | 0.194 | 0.337 | 0.47 | ol | 149 | 0.00403 | MV
184-AL1/30-ST1A 20.0 | 10.75 | 0.1571 | 0.33 | 0.535 | ol | 184 | 0.00403 | MV
243-AL1/39-ST1A 20.0 | 11 | 0.1188 | 0.32 | 0.645 | ol | 243 | 0.00403 | MV
48-AL1/8-ST1A 110.0 | 8 | 0.5939 | 0.46 | 0.21 | ol | 48 | 0.00403 | HV
70-AL1/11-ST1A 110.0 | 8.4 | 0.4132 | 0.45 | 0.29 | ol | 70 | 0.00403 | HV
94-AL1/15-ST1A 110.0 | 8.65 | 0.306 | 0.44 | 0.35 | ol | 94 | 0.00403 | HV
122-AL1/20-ST1A 110.0 | 8.5 | 0.2376 | 0.43 | 0.41 | ol | 122 | 0.00403 | HV
149-AL1/24-ST1A 110.0 | 8.75 | 0.194 | 0.41 | 0.47 | ol | 149 | 0.00403 | HV
184-AL1/30-ST1A 110.0 | 8.8 | 0.1571 | 0.4 | 0.535 | ol | 184 | 0.00403 | HV
243-AL1/39-ST1A 110.0 | 9 | 0.1188 | 0.39 | 0.645 | ol | 243 | 0.00403 | HV
305-AL1/39-ST1A 110.0 | 9.2 | 0.0949 | 0.38 | 0.74 | ol | 305 | 0.00403 | HV
490-AL1/64-ST1A 110.0 | 9.75 | 0.059 | 0.37 | 0.96 | ol | 490 | 0.00403 | HV
679-AL1/86-ST1A 110.0 | 9.95 | 0.042 | 0.36 | 1.15 | ol | 679 | 0.00403 | HV
490-AL1/64-ST1A 220.0 | 10 | 0.059 | 0.285 | 0.96 | ol | 490 | 0.00403 | HV
679-AL1/86-ST1A 220.0 | 11.7 | 0.042 | 0.275 | 1.15 | ol | 679 | 0.00403 | HV
490-AL1/64-ST1A 380.0 | 11 | 0.059 | 0.253 | 0.96 | ol | 490 | 0.00403 | HV
679-AL1/86-ST1A 380.0 | 14.6 | 0.042 | 0.25 | 1.15 | ol | 679 | 0.00403 | HV

## trafo_std_types
| i0_percent | pfe_kw | vkr_percent | sn_mva | vn_lv_kv | vn_hv_kv | vk_percent | shift_degree | vector_group | tap_side | tap_neutral | tap_min | tap_max | tap_step_degree | tap_step_percent | tap_phase_shifter
160 MVA 380/110 kV | 0.06 | 60 | 0.25 | 160 | 110 | 380 | 12.2 | 0 | Yy0 | hv | 0 | -9 | 9 | 0 | 1.5 | FALSE
100 MVA 220/110 kV | 0.06 | 55 | 0.26 | 100 | 110 | 220 | 12 | 0 | Yy0 | hv | 0 | -9 | 9 | 0 | 1.5 | FALSE
63 MVA 110/20 kV | 0.04 | 22 | 0.32 | 63 | 20 | 110 | 18 | 150 | YNd5 | hv | 0 | -9 | 9 | 0 | 1.5 | FALSE
40 MVA 110/20 kV | 0.05 | 18 | 0.34 | 40 | 20 | 110 | 16.2 | 150 | YNd5 | hv | 0 | -9 | 9 | 0 | 1.5 | FALSE
25 MVA 110/20 kV | 0.07 | 14 | 0.41 | 25 | 20 | 110 | 12 | 150 | YNd5 | hv | 0 | -9 | 9 | 0 | 1.5 | FALSE
63 MVA 110/10 kV | 0.04 | 22 | 0.32 | 63 | 10 | 110 | 18 | 150 | YNd5 | hv | 0 | -9 | 9 | 0 | 1.5 | FALSE
40 MVA 110/10 kV | 0.05 | 18 | 0.34 | 40 | 10 | 110 | 16.2 | 150 | YNd5 | hv | 0 | -9 | 9 | 0 | 1.5 | FALSE
25 MVA 110/10 kV | 0.07 | 14 | 0.41 | 25 | 10 | 110 | 12 | 150 | YNd5 | hv | 0 | -9 | 9 | 0 | 1.5 | FALSE
0.25 MVA 20/0.4 kV | 0.32 | 0.8 | 1.44 | 0.25 | 0.4 | 20 | 6 | 150 | Yzn5 | hv | 0 | -2 | 2 | 0 | 2.5 | FALSE
0.4 MVA 20/0.4 kV | 0.3375 | 1.35 | 1.425 | 0.4 | 0.4 | 20 | 6 | 150 | Dyn5 | hv | 0 | -2 | 2 | 0 | 2.5 | FALSE
0.63 MVA 20/0.4 kV | 0.2619 | 1.65 | 1.206 | 0.63 | 0.4 | 20 | 6 | 150 | Dyn5 | hv | 0 | -2 | 2 | 0 | 2.5 | FALSE
0.25 MVA 10/0.4 kV | 0.24 | 0.6 | 1.2 | 0.25 | 0.4 | 10 | 4 | 150 | Dyn5 | hv | 0 | -2 | 2 | 0 | 2.5 | FALSE
0.4 MVA 10/0.4 kV | 0.2375 | 0.95 | 1.325 | 0.4 | 0.4 | 10 | 4 | 150 | Dyn5 | hv | 0 | -2 | 2 | 0 | 2.5 | FALSE
0.63 MVA 10/0.4 kV | 0.1873 | 1.18 | 1.0794 | 0.63 | 0.4 | 10 | 4 | 150 | Dyn5 | hv | 0 | -2 | 2 | 0 | 2.5 | FALSE

## trafo3w_std_types
| sn_hv_mva | sn_mv_mva | sn_lv_mva | vn_hv_kv | vn_mv_kv | vn_lv_kv | vk_hv_percent | vk_mv_percent | vk_lv_percent | vkr_hv_percent | vkr_mv_percent | vkr_lv_percent | pfe_kw | i0_percent | shift_mv_degree | shift_lv_degree | vector_group | tap_side | tap_neutral | tap_min | tap_max | tap_step_percent
63/25/38 MVA 110/20/10 kV | 63 | 25 | 38 | 110 | 20 | 10 | 10.4 | 10.4 | 10.4 | 0.28 | 0.32 | 0.35 | 35 | 0.89 | 0 | 0 | YN0yn0yn0 | hv | 0 | -10 | 10 | 1.2
63/25/38 MVA 110/10/10 kV | 63 | 25 | 38 | 110 | 10 | 10 | 10.4 | 10.4 | 10.4 | 0.28 | 0.32 | 0.35 | 35 | 0.89 | 0 | 0 | YN0yn0yn0 | hv | 0 | -10 | 10 | 1.2

## fuse_std_types
| fuse_type | i_rated_a | t_avg | t_min | t_total | x_avg | x_min | x_total
HV 100A | HV 100A | 100 | 0 | [10.0, 3.64, 0.854, 0.281, 0.1, 0.0531, 0.022, 0.01] | [10.0, 4.267, 1.21, 0.403, 0.1, 0.058, 0.022, 0.01] | 0 | [300.0, 350.0, 450.0, 550.0, 700.0, 850.0, 1200.0, 1752.0] | [600.0, 700.0, 900.0, 1150.0, 1665.0, 2000.0, 3000.0, 4313.0]
HV 10A | HV 10A | 10 | 0 | [10.0, 1675.0, 0.344, 0.156, 0.1, 0.0417, 0.0171, 0.01] | [10.0, 1.3, 0.3, 0.155, 0.1, 0.0555, 0.023, 0.01] | 0 | [30.0, 32.0, 35.0, 37.0, 39.0, 50.0, 70.0, 88.0] | [60.0, 70.0, 80.0, 87.0, 94.0, 110.0, 150.0, 216.0]
HV 125A | HV 125A | 125 | 0 | [10.0, 1.82, 0.344, 0.1, 0.0467, 0.0269, 0.01] | [10.0, 2.478, 0.426, 0.1, 0.0427, 0.0211, 0.01] | 0 | [375.0, 500.0, 700.0, 925.0, 1200.0, 1500.0, 2341.0] | [750.0, 1000.0, 1500.0, 2200.0, 3000.0, 4000.0, 5765.0]
HV 160A | HV 160A | 160 | 0 | [10.0, 4.15, 1.03, 0.198, 0.1, 0.051, 0.0172, 0.01] | [10.0, 2.3, 0.734, 0.274, 0.1, 0.046, 0.0177, 0.01] | 0 | [480.0, 550.0, 700.0, 1000.0, 1260.0, 1600.0, 2500.0, 3227.0] | [960.0, 1300.0, 1700.0, 2200.0, 2996.0, 4000.0, 6000.0, 7946.0]
HV 16A | HV 16A | 16 | 0 | [10.0, 0.352, 0.164, 0.1, 0.0649, 0.0342, 0.01] | [10.0, 2.34, 0.722, 0.181, 0.1, 0.055, 0.0296, 0.01] | 0 | [48.0, 60.0, 65.0, 71.0, 80.0, 100.0, 162.0] | [96.0, 110.0, 125.0, 150.0, 168.0, 200.0, 250.0, 398.0]
HV 200A | HV 200A | 200 | 0 | [10.0, 4.267, 1.21, 0.403, 0.1, 0.058, 0.022, 0.01] | [10.0, 3.73, 1.654, 0.328, 0.1, 0.0531, 0.019, 0.01] | 0 | [600.0, 700.0, 900.0, 1150.0, 1665.0, 2000.0, 3000.0, 4313.0] | [1200.0, 1500.0, 1800.0, 2700.0, 3960.0, 5000.0, 7500.0, 10620.0]
HV 20A | HV 20A | 20 | 0 | [10.0, 1.3, 0.3, 0.155, 0.1, 0.0555, 0.023, 0.01] | [10.0, 1.3, 0.161, 0.1, 0.0611, 0.0399, 0.0141, 0.01] | 0 | [60.0, 70.0, 80.0, 87.0, 94.0, 110.0, 150.0, 216.0] | [120.0, 150.0, 200.0, 223.0, 260.0, 300.0, 450.0, 532.0]
HV 25A | HV 25A | 25 | 0 | [10.0, 2.512, 0.833, 0.299, 0.1, 0.0372, 0.0223, 0.01] | [10.0, 3.125, 0.597, 0.198, 0.1, 0.0378, 0.022, 0.01] | 0 | [75.0, 82.0, 90.0, 100.0, 124.0, 170.0, 200.0, 289.0] | [150.0, 170.0, 210.0, 250.0, 294.0, 400.0, 500.0, 711.0]
HV 31.5A | HV 31.5A | 31.5 | 0 | [10.0, 2.34, 0.722, 0.181, 0.1, 0.055, 0.0296, 0.01] | [10.0, 2.84, 0.368, 0.164, 0.1, 0.0621, 0.0378, 0.0195, 0.01] | 0 | [95.0, 110.0, 125.0, 150.0, 165.0, 200.0, 250.0, 390.0] | [189.0, 220.0, 300.0, 350.0, 393.0, 450.0, 530.0, 700.0, 960.0]
HV 40A | HV 40A | 40 | 0 | [10.0, 1.3, 0.161, 0.1, 0.0611, 0.0399, 0.0141, 0.01] | [10.0, 2.05, 0.369, 0.198, 0.1, 0.051, 0.0298, 0.01] | 0 | [120.0, 150.0, 200.0, 223.0, 260.0, 300.0, 450.0, 532.0] | [240.0, 300.0, 400.0, 450.0, 530.0, 650.0, 800.0, 1311.0]
HV 50A | HV 50A | 50 | 0 | [10.0, 3.215, 0.597, 0.198, 0.1, 0.0378, 0.022, 0.01] | [10.0, 3.64, 0.854, 0.281, 0.1, 0.0531, 0.022, 0.01] | 0 | [150.0, 170.0, 210.0, 250.0, 294.0, 400.0, 500.0, 711.0] | [300.0, 350.0, 450.0, 550.0, 700.0, 850.0, 1200.0, 1752.0]
HV 6.3A | HV 6.3A | 6.3 | 0 | [10.0, 1.39, 0.344, 0.168, 0.1, 0.056, 0.0263, 0.01] | [10.0, 1.711, 0.516, 0.198, 0.1, 0.0634, 0.0303, 0.01] | 0 | [19.0, 19.5, 20.4, 20.8, 22.0, 25.0, 32.0, 48.0] | [38.0, 40.0, 43.0, 48.0, 53.0, 60.0, 75.0, 118.0]
HV 63A | HV 63A | 63 | 0 | [10.0, 2.84, 0.368, 0.164, 0.1, 0.0621, 0.0378, 0.0195, 0.01] | [10.0, 1.82, 0.344, 0.1, 0.0467, 0.0269, 0.01] | 0 | [189.0, 220.0, 300.0, 350.0, 393.0, 450.0, 530.0, 700.0, 961.0] | [378.0, 500.0, 700.0, 934.0, 1200.0, 1500.0, 2366.0]
HV 80A | HV 80A | 80 | 0 | [10.0, 2.05, 0.369, 0.198, 0.1, 0.051, 0.0298, 0.01] | [10.0, 4.15, 1.03, 0.198, 0.1, 0.051, 0.0172, 0.01] | 0 | [240.0, 300.0, 400.0, 450.0, 530.0, 650.0, 800.0, 1311.0] | [480.0, 550.0, 700.0, 1000.0, 1260.0, 1600.0, 2500.0, 3227.0]
Siemens NH-1-100 | Siemens NH-1-100 | 100 | [5400.0, 2000.0, 400.0, 20.0, 1.0, 0.2, 0.012, 0.004] | 0 | 0 | [150.0, 190.0, 250.0, 430.0, 900.0, 1250.0, 2700.0, 3600.0] | 0 | 0
Siemens NH-1-125 | Siemens NH-1-125 | 125 | [4800.0, 120.0, 7.0, 0.1, 0.004] | 0 | 0 | [180.0, 400.0, 740.0, 2000.0, 4250.0] | 0 | 0
Siemens NH-1-16 | Siemens NH-1-16 | 16 | [4000.0, 400.0, 2.0, 0.1, 0.04, 0.01] | 0 | 0 | [26.0, 35.0, 75.0, 150.0, 200.0, 300.0] | 0 | 0
Siemens NH-1-160 | Siemens NH-1-160 | 160 | [4800.0, 120.0, 7.0, 0.1, 0.004] | 0 | 0 | [210.0, 500.0, 900.0, 2300.0, 5000.0] | 0 | 0
Siemens NH-1-25 | Siemens NH-1-25 | 25 | [4000.0, 1000.0, 10.0, 0.2, 0.02, 0.01] | 0 | 0 | [40.0, 50.0, 100.0, 210.0, 400.0, 500.0] | 0 | 0
Siemens NH-1-50 | Siemens NH-1-50 | 50 | [4000.0, 40.0, 4.0, 1.0, 0.02, 0.01] | 0 | 0 | [86.0, 200.0, 300.0, 400.0, 1000.0, 1280.0] | 0 | 0
Siemens NH-1-63 | Siemens NH-1-63 | 63 | [4000.0, 100.0, 10.0, 2.0, 0.04, 0.01] | 0 | 0 | [100.0, 200.0, 300.0, 400.0, 1000.0, 1500.0] | 0 | 0
Siemens NH-1-80 | Siemens NH-1-80 | 80 | [4800.0, 120.0, 7.0, 0.1, 0.01] | 0 | 0 | [150.58, 250.0, 450.0, 1150.0, 2470.0] | 0 | 0
Siemens NH-2-1000 | Siemens NH-2-1000 | 1000 | [4800.0, 120.0, 7.0, 0.1, 0.004] | 0 | 0 | [1900.0, 3500.0, 8400.0, 24000.0, 52000.0] | 0 | 0
Siemens NH-2-200 | Siemens NH-2-200 | 200 | [4800.0, 120.0, 7.0, 0.1, 0.004] | 0 | 0 | [280.0, 650.0, 1200.0, 3000.0, 7000.0] | 0 | 0
Siemens NH-2-224 | Siemens NH-2-224 | 224 | [4800.0, 120.0, 7.0, 0.2, 0.04, 0.004] | 0 | 0 | [400.0, 750.0, 1453.0, 3025.0, 4315.0, 7600.0] | 0 | 0
Siemens NH-2-250 | Siemens NH-2-250 | 250 | [4800.0, 120.0, 7.0, 0.1, 0.004] | 0 | 0 | [450.0, 800.0, 1650.0, 4000.0, 8500.0] | 0 | 0
Siemens NH-2-315 | Siemens NH-2-315 | 315 | [4800.0, 120.0, 7.0, 0.1, 0.004] | 0 | 0 | [550.0, 920.0, 1900.0, 5000.0, 11000.0] | 0 | 0
Siemens NH-2-355 | Siemens NH-2-355 | 355 | [4800.0, 120.0, 6.0, 0.1, 0.004] | 0 | 0 | [650.0, 1116.27, 2350.0, 5840.0, 12790.0] | 0 | 0
Siemens NH-2-400 | Siemens NH-2-400 | 400 | [4800.0, 120.0, 7.0, 0.1, 0.004] | 0 | 0 | [720.0, 1350.0, 2800.0, 6500.0, 15000.0] | 0 | 0
Siemens NH-2-425 | Siemens NH-2-425 | 425 | [4800.0, 120.0, 7.0, 0.1, 0.004] | 0 | 0 | [850.0, 1500.0, 3050.0, 7500.0, 16500.0] | 0 | 0
Siemens NH-2-630 | Siemens NH-2-630 | 630 | [4800.0, 120.0, 7.0, 0.1, 0.004] | 0 | 0 | [1200.0, 2000.0, 4800.0, 12000.0, 26000.0] | 0 | 0

## dtypes
| element | column | dtype
0 | bus | name | object
1 | bus | vn_kv | float64
2 | bus | type | object
3 | bus | zone | object
4 | bus | in_service | bool
5 | load | name | object
6 | load | bus | uint32
7 | load | p_mw | float64
8 | load | q_mvar | float64
9 | load | const_z_percent | float64
10 | load | const_i_percent | float64
11 | load | sn_mva | float64
12 | load | scaling | float64
13 | load | in_service | bool
14 | load | type | object
15 | ext_grid | name | object
16 | ext_grid | bus | uint32
17 | ext_grid | vm_pu | float64
18 | ext_grid | va_degree | float64
19 | ext_grid | slack_weight | float64
20 | ext_grid | in_service | bool
21 | line | name | object
22 | line | std_type | object
23 | line | from_bus | uint32
24 | line | to_bus | uint32
25 | line | length_km | float64
26 | line | r_ohm_per_km | float64
27 | line | x_ohm_per_km | float64
28 | line | c_nf_per_km | float64
29 | line | g_us_per_km | float64
30 | line | max_i_ka | float64
31 | line | df | float64
32 | line | parallel | uint32
33 | line | type | object
34 | line | in_service | bool
35 | trafo | name | object
36 | trafo | std_type | object
37 | trafo | hv_bus | uint32
38 | trafo | lv_bus | uint32
39 | trafo | sn_mva | float64
40 | trafo | vn_hv_kv | float64
41 | trafo | vn_lv_kv | float64
42 | trafo | vk_percent | float64
43 | trafo | vkr_percent | float64
44 | trafo | pfe_kw | float64
45 | trafo | i0_percent | float64
46 | trafo | shift_degree | float64
47 | trafo | tap_side | object
48 | trafo | tap_neutral | int32
49 | trafo | tap_min | int32
50 | trafo | tap_max | int32
51 | trafo | tap_step_percent | float64
52 | trafo | tap_step_degree | float64
53 | trafo | tap_pos | int32
54 | trafo | tap_phase_shifter | bool
55 | trafo | parallel | uint32
56 | trafo | df | float64
57 | trafo | in_service | bool
58 | line_geodata | coords | object
59 | bus_geodata | x | float64
60 | bus_geodata | y | float64
61 | bus_geodata | coords | object

## parameters
| version | format_version | converged | OPF_converged | name | f_hz | sn_mva
0 | 2.14.6 | 2.14.0 | FALSE | FALSE |  | 50 | 1