## bus
| name | vn_kv | type | zone | in_service
0 | bus_LV_3203-74_0_4_node_0 | 0.4 | n |  | TRUE
1 | bus_LV_3203-74_0_4_node_1 | 0.4 | n |  | TRUE
2 | bus_LV_3203-74_0_4_node_2 | 0.4 | n |  | TRUE
3 | bus_LV_3203-74_0_4_node_8 | 0.4 | n |  | TRUE
4 | bus_LV_3203-74_0_4_node_14 | 0.4 | n |  | TRUE
5 | bus_LV_3203-74_0_4_node_3 | 0.4 | n |  | TRUE
6 | bus_LV_3203-74_0_4_node_4 | 0.4 | n |  | TRUE
7 | bus_LV_3203-74_0_4_node_5 | 0.4 | n |  | TRUE
8 | bus_LV_3203-74_0_4_node_7 | 0.4 | n |  | TRUE
9 | bus_LV_3203-74_0_4_node_6 | 0.4 | n |  | TRUE
10 | bus_LV_3203-74_0_4_node_41 | 0.4 | n |  | TRUE
11 | bus_LV_3203-74_0_4_node_39 | 0.4 | n |  | TRUE
12 | bus_LV_3203-74_0_4_node_51 | 0.4 | n |  | TRUE
13 | bus_LV_3203-74_0_4_node_53 | 0.4 | n |  | TRUE
14 | bus_LV_3203-74_0_4_node_38 | 0.4 | n |  | TRUE
15 | bus_LV_3203-74_0_4_node_49 | 0.4 | n |  | TRUE
16 | bus_LV_3203-74_0_4_node_15 | 0.4 | n |  | TRUE
17 | bus_LV_3203-74_0_4_node_12 | 0.4 | n |  | TRUE
18 | bus_LV_3203-74_0_4_node_9 | 0.4 | n |  | TRUE
19 | bus_LV_3203-74_0_4_node_10 | 0.4 | n |  | TRUE
20 | bus_LV_3203-74_0_4_node_46 | 0.4 | n |  | TRUE
21 | bus_LV_3203-74_0_4_node_44 | 0.4 | n |  | TRUE
22 | bus_LV_3203-74_0_4_node_40 | 0.4 | n |  | TRUE
23 | bus_LV_3203-74_0_4_node_45 | 0.4 | n |  | TRUE
24 | bus_LV_3203-74_0_4_node_16 | 0.4 | n |  | TRUE
25 | bus_LV_3203-74_0_4_node_17 | 0.4 | n |  | TRUE
26 | bus_LV_3203-74_0_4_node_18 | 0.4 | n |  | TRUE
27 | bus_LV_3203-74_0_4_node_19 | 0.4 | n |  | TRUE
28 | bus_LV_3203-74_0_4_node_50 | 0.4 | n |  | TRUE
29 | bus_LV_3203-74_0_4_node_52 | 0.4 | n |  | TRUE
30 | bus_LV_3203-74_0_4_node_48 | 0.4 | n |  | TRUE
31 | bus_LV_3203-74_0_4_node_43 | 0.4 | n |  | TRUE
32 | bus_LV_3203-74_0_4_node_42 | 0.4 | n |  | TRUE
33 | bus_LV_3203-74_0_4_node_21 | 0.4 | n |  | TRUE
34 | bus_LV_3203-74_0_4_node_22 | 0.4 | n |  | TRUE
35 | bus_LV_3203-74_0_4_node_23 | 0.4 | n |  | TRUE
36 | bus_LV_3203-74_0_4_node_24 | 0.4 | n |  | TRUE
37 | bus_LV_3203-74_0_4_node_25 | 0.4 | n |  | TRUE
38 | bus_LV_3203-74_0_4_node_26 | 0.4 | n |  | TRUE
39 | bus_LV_3203-74_0_4_node_27 | 0.4 | n |  | TRUE
40 | bus_LV_3203-74_0_4_node_30 | 0.4 | n |  | TRUE
41 | bus_LV_3203-74_0_4_node_28 | 0.4 | n |  | TRUE
42 | bus_LV_3203-74_0_4_node_31 | 0.4 | n |  | TRUE
43 | bus_LV_3203-74_0_4_node_29 | 0.4 | n |  | TRUE
44 | bus_LV_3203-74_0_4_node_32 | 0.4 | n |  | TRUE
45 | bus_LV_3203-74_0_4_node_33 | 0.4 | n |  | TRUE
46 | bus_LV_3203-74_0_4_node_34 | 0.4 | n |  | TRUE
47 | bus_LV_3203-74_0_4_node_35 | 0.4 | n |  | TRUE
48 | bus_LV_3203-74_0_4_node_36 | 0.4 | n |  | TRUE
49 | bus_LV_3203-74_0_4_node_37 | 0.4 | n |  | TRUE
50 | bus_LV_3203-74_0_4_node_47 | 0.4 | n |  | TRUE
51 | bus_MV_43_0_node_82 | 20 | n |  | TRUE

## load
| name | bus | p_mw | q_mvar | const_z_percent | const_i_percent | sn_mva | scaling | in_service | type
0 | LV_3203-74_0_4_load_0 | 0 | 0.0060818 | 0.0015242 | 0 | 0 |  | 1 | TRUE | wye
1 | LV_3203-74_0_4_load_1 | 1 | 0.0057771 | 0.0014479 | 0 | 0 |  | 1 | TRUE | wye
2 | LV_3203-74_0_4_load_2 | 2 | 0.0038568 | 0.00096661 | 0 | 0 |  | 1 | TRUE | wye
3 | LV_3203-74_0_4_load_8 | 3 | 0.005097 | 0.0012774 | 0 | 0 |  | 1 | TRUE | wye
4 | LV_3203-74_0_4_load_3 | 5 | 0.0082569 | 0.0020694 | 0 | 0 |  | 1 | TRUE | wye
5 | LV_3203-74_0_4_load_4 | 6 | 0.013734 | 0.003442 | 0 | 0 |  | 1 | TRUE | wye
6 | LV_3203-74_0_4_load_5 | 7 | 0.005327 | 0.0013351 | 0 | 0 |  | 1 | TRUE | wye
7 | LV_3203-74_0_4_load_7 | 8 | 0.0075433 | 0.0018905 | 0 | 0 |  | 1 | TRUE | wye
8 | LV_3203-74_0_4_load_41 | 10 | 0.054106 | 0.01356 | 0 | 0 |  | 1 | TRUE | wye
9 | LV_3203-74_0_4_load_39 | 11 | 0.0077187 | 0.0019345 | 0 | 0 |  | 1 | TRUE | wye
10 | LV_3203-74_0_4_load_51 | 12 | 0.0049751 | 0.0012469 | 0 | 0 |  | 1 | TRUE | wye
11 | LV_3203-74_0_4_load_15 | 16 | 0.0055881 | 0.0014005 | 0 | 0 |  | 1 | TRUE | wye
12 | LV_3203-74_0_4_load_12 | 17 | 0.005428 | 0.0013604 | 0 | 0 |  | 1 | TRUE | wye
13 | LV_3203-74_0_4_load_9 | 18 | 0.011351 | 0.0028449 | 0 | 0 |  | 1 | TRUE | wye
14 | LV_3203-74_0_4_load_46 | 20 | 0.0024262 | 0.00060806 | 0 | 0 |  | 1 | TRUE | wye
15 | LV_3203-74_0_4_load_44 | 21 | 0.003716 | 0.00093131 | 0 | 0 |  | 1 | TRUE | wye
16 | LV_3203-74_0_4_load_45 | 23 | 0.0087507 | 0.0021931 | 0 | 0 |  | 1 | TRUE | wye
17 | LV_3203-74_0_4_load_16 | 24 | 0.0080542 | 0.0020186 | 0 | 0 |  | 1 | TRUE | wye
18 | LV_3203-74_0_4_load_17 | 25 | 0.0041143 | 0.0010311 | 0 | 0 |  | 1 | TRUE | wye
19 | LV_3203-74_0_4_load_18 | 26 | 0.0079847 | 0.0020011 | 0 | 0 |  | 1 | TRUE | wye
20 | LV_3203-74_0_4_load_19 | 27 | 0.0072567 | 0.0018187 | 0 | 0 |  | 1 | TRUE | wye
21 | LV_3203-74_0_4_load_52 | 29 | 0.013973 | 0.0035019 | 0 | 0 |  | 1 | TRUE | wye
22 | LV_3203-74_0_4_load_48 | 30 | 0.0095807 | 0.0024012 | 0 | 0 |  | 1 | TRUE | wye
23 | LV_3203-74_0_4_load_43 | 31 | 0.0051866 | 0.0012999 | 0 | 0 |  | 1 | TRUE | wye
24 | LV_3203-74_0_4_load_42 | 32 | 0.0068038 | 0.0017052 | 0 | 0 |  | 1 | TRUE | wye
25 | LV_3203-74_0_4_load_21 | 33 | 0.014291 | 0.0035816 | 0 | 0 |  | 1 | TRUE | wye
26 | LV_3203-74_0_4_load_22 | 34 | 0.016411 | 0.0041129 | 0 | 0 |  | 1 | TRUE | wye
27 | LV_3203-74_0_4_load_24 | 36 | 0.026247 | 0.0065781 | 0 | 0 |  | 1 | TRUE | wye
28 | LV_3203-74_0_4_load_26 | 38 | 0.032991 | 0.0082683 | 0 | 0 |  | 1 | TRUE | wye
29 | LV_3203-74_0_4_load_27 | 39 | 0.0060106 | 0.0015064 | 0 | 0 |  | 1 | TRUE | wye
30 | LV_3203-74_0_4_load_30 | 40 | 0.013089 | 0.0032804 | 0 | 0 |  | 1 | TRUE | wye
31 | LV_3203-74_0_4_load_28 | 41 | 0.010449 | 0.0026188 | 0 | 0 |  | 1 | TRUE | wye
32 | LV_3203-74_0_4_load_31 | 42 | 0.016771 | 0.0042032 | 0 | 0 |  | 1 | TRUE | wye
33 | LV_3203-74_0_4_load_29 | 43 | 0.012329 | 0.0030899 | 0 | 0 |  | 1 | TRUE | wye
34 | LV_3203-74_0_4_load_32 | 44 | 0.025477 | 0.0063852 | 0 | 0 |  | 1 | TRUE | wye
35 | LV_3203-74_0_4_load_33 | 45 | 0.01354 | 0.0033935 | 0 | 0 |  | 1 | TRUE | wye
36 | LV_3203-74_0_4_load_34 | 46 | 0.0027757 | 0.00069565 | 0 | 0 |  | 1 | TRUE | wye
37 | LV_3203-74_0_4_load_35 | 47 | 0.0085223 | 0.0021359 | 0 | 0 |  | 1 | TRUE | wye
38 | LV_3203-74_0_4_load_36 | 48 | 0.014632 | 0.0036671 | 0 | 0 |  | 1 | TRUE | wye
39 | LV_3203-74_0_4_load_37 | 49 | 0.0055197 | 0.0013834 | 0 | 0 |  | 1 | TRUE | wye
40 | LV_3203-74_0_4_load_47 | 50 | 0.0051896 | 0.0013006 | 0 | 0 |  | 1 | TRUE | wye

## ext_grid
| name | bus | vm_pu | va_degree | slack_weight | in_service
0 |  | 10 | 1 | 0 | 1 | TRUE

## line
| name | std_type | from_bus | to_bus | length_km | r_ohm_per_km | x_ohm_per_km | c_nf_per_km | g_us_per_km | max_i_ka | df | parallel | type | in_service
0 | LV_3203-74_0_4_line_0 |  | 0 | 1 | 0.023039 | 0.125 | 0.08 | 261 | 0 | 0.364 | 1 | 1 | cs | TRUE
1 | LV_3203-74_0_4_line_1 |  | 1 | 2 | 0.012327 | 0.125 | 0.08 | 261 | 0 | 0.364 | 1 | 1 | cs | TRUE
2 | LV_3203-74_0_4_line_2 |  | 2 | 3 | 0.0092602 | 0.125 | 0.08 | 261 | 0 | 0.364 | 1 | 1 | cs | TRUE
3 | LV_3203-74_0_4_line_3 |  | 3 | 4 | 0.017994 | 0.125 | 0.08 | 261 | 0 | 0.364 | 1 | 1 | cs | TRUE
4 | LV_3203-74_0_4_line_4 |  | 4 | 16 | 0.0031396 | 0.125 | 0.08 | 261 | 0 | 0.364 | 1 | 1 | cs | TRUE
5 | LV_3203-74_0_4_line_5 |  | 4 | 17 | 0.017951 | 0.125 | 0.08 | 261 | 0 | 0.364 | 1 | 1 | cs | TRUE
6 | LV_3203-74_0_4_line_6 |  | 5 | 6 | 0.008618 | 0.125 | 0.08 | 261 | 0 | 0.364 | 1 | 1 | cs | TRUE
7 | LV_3203-74_0_4_line_7 |  | 5 | 7 | 0.0060562 | 0.125 | 0.08 | 261 | 0 | 0.364 | 1 | 1 | cs | TRUE
8 | LV_3203-74_0_4_line_8 |  | 7 | 8 | 0.0096136 | 0.125 | 0.08 | 261 | 0 | 0.364 | 1 | 1 | cs | TRUE
9 | LV_3203-74_0_4_line_9 |  | 8 | 12 | 0.034637 | 0.125 | 0.08 | 261 | 0 | 0.364 | 1 | 1 | cs | TRUE
10 | LV_3203-74_0_4_line_10 |  | 9 | 10 | 0.045495 | 0.125 | 0.08 | 261 | 0 | 0.364 | 1 | 1 | cs | TRUE
11 | LV_3203-74_0_4_line_11 |  | 9 | 11 | 0.0019491 | 0.125 | 0.08 | 261 | 0 | 0.364 | 1 | 1 | cs | TRUE
12 | LV_3203-74_0_4_line_12 |  | 10 | 13 | 0.02427 | 0.125 | 0.08 | 261 | 0 | 0.364 | 1 | 3 | cs | TRUE
13 | LV_3203-74_0_4_line_13 |  | 11 | 14 | 0.014098 | 0.125 | 0.08 | 261 | 0 | 0.364 | 1 | 1 | cs | TRUE
14 | LV_3203-74_0_4_line_14 |  | 12 | 15 | 0.0098161 | 0.125 | 0.08 | 261 | 0 | 0.364 | 1 | 1 | cs | TRUE
15 | LV_3203-74_0_4_line_15 |  | 13 | 29 | 0.015662 | 0.125 | 0.08 | 261 | 0 | 0.364 | 1 | 1 | cs | TRUE
16 | LV_3203-74_0_4_line_16 |  | 13 | 39 | 0.029768 | 0.125 | 0.08 | 261 | 0 | 0.364 | 1 | 3 | cs | TRUE
17 | LV_3203-74_0_4_line_17 |  | 14 | 22 | 0.019301 | 0.125 | 0.08 | 261 | 0 | 0.364 | 1 | 1 | cs | TRUE
18 | LV_3203-74_0_4_line_18 |  | 14 | 49 | 0.021618 | 0.125 | 0.08 | 261 | 0 | 0.364 | 1 | 1 | cs | TRUE
19 | LV_3203-74_0_4_line_19 |  | 15 | 50 | 0.029166 | 0.125 | 0.08 | 261 | 0 | 0.364 | 1 | 1 | cs | TRUE
20 | LV_3203-74_0_4_line_20 |  | 16 | 22 | 0.025805 | 0.125 | 0.08 | 261 | 0 | 0.364 | 1 | 1 | cs | TRUE
21 | LV_3203-74_0_4_line_21 |  | 17 | 19 | 0.016937 | 0.125 | 0.08 | 261 | 0 | 0.364 | 1 | 1 | cs | TRUE
22 | LV_3203-74_0_4_line_22 |  | 18 | 19 | 0.017532 | 0.125 | 0.08 | 261 | 0 | 0.364 | 1 | 1 | cs | TRUE
23 | LV_3203-74_0_4_line_23 |  | 20 | 21 | 0.0079236 | 0.125 | 0.08 | 261 | 0 | 0.364 | 1 | 1 | cs | TRUE
24 | LV_3203-74_0_4_line_24 |  | 21 | 23 | 0.016216 | 0.125 | 0.08 | 261 | 0 | 0.364 | 1 | 1 | cs | TRUE
25 | LV_3203-74_0_4_line_25 |  | 22 | 23 | 0.0086841 | 0.125 | 0.08 | 261 | 0 | 0.364 | 1 | 1 | cs | TRUE
26 | LV_3203-74_0_4_line_26 |  | 24 | 25 | 0.015343 | 0.125 | 0.08 | 261 | 0 | 0.364 | 1 | 1 | cs | TRUE
27 | LV_3203-74_0_4_line_27 |  | 24 | 26 | 0.0077593 | 0.125 | 0.08 | 261 | 0 | 0.364 | 1 | 1 | cs | TRUE
28 | LV_3203-74_0_4_line_28 |  | 25 | 27 | 0.010593 | 0.125 | 0.08 | 261 | 0 | 0.364 | 1 | 1 | cs | TRUE
29 | LV_3203-74_0_4_line_29 |  | 27 | 28 | 0.0087198 | 0.125 | 0.08 | 261 | 0 | 0.364 | 1 | 1 | cs | TRUE
30 | LV_3203-74_0_4_line_30 |  | 28 | 29 | 0.032491 | 0.125 | 0.08 | 261 | 0 | 0.364 | 1 | 1 | cs | TRUE
31 | LV_3203-74_0_4_line_31 |  | 28 | 30 | 0.016063 | 0.125 | 0.08 | 261 | 0 | 0.364 | 1 | 1 | cs | TRUE
32 | LV_3203-74_0_4_line_32 |  | 30 | 50 | 0.0067064 | 0.125 | 0.08 | 261 | 0 | 0.364 | 1 | 1 | cs | TRUE
33 | LV_3203-74_0_4_line_33 |  | 31 | 32 | 0.012168 | 0.125 | 0.08 | 261 | 0 | 0.364 | 1 | 1 | cs | TRUE
34 | LV_3203-74_0_4_line_34 |  | 32 | 38 | 0.036215 | 0.125 | 0.08 | 261 | 0 | 0.364 | 1 | 1 | cs | TRUE
35 | LV_3203-74_0_4_line_35 |  | 33 | 34 | 0.0084765 | 0.125 | 0.08 | 261 | 0 | 0.364 | 1 | 1 | cs | TRUE
36 | LV_3203-74_0_4_line_36 |  | 33 | 35 | 0.041782 | 0.125 | 0.08 | 261 | 0 | 0.364 | 1 | 1 | cs | TRUE
37 | LV_3203-74_0_4_line_37 |  | 34 | 36 | 0.01721 | 0.125 | 0.08 | 261 | 0 | 0.364 | 1 | 1 | cs | TRUE
38 | LV_3203-74_0_4_line_38 |  | 35 | 37 | 0.046071 | 0.125 | 0.08 | 261 | 0 | 0.364 | 1 | 1 | cs | TRUE
39 | LV_3203-74_0_4_line_39 |  | 35 | 38 | 0.020642 | 0.125 | 0.08 | 261 | 0 | 0.364 | 1 | 1 | cs | TRUE
40 | LV_3203-74_0_4_line_40 |  | 35 | 39 | 0.026026 | 0.125 | 0.08 | 261 | 0 | 0.364 | 1 | 2 | cs | TRUE
41 | LV_3203-74_0_4_line_41 |  | 36 | 40 | 0.010272 | 0.125 | 0.08 | 261 | 0 | 0.364 | 1 | 1 | cs | TRUE
42 | LV_3203-74_0_4_line_42 |  | 37 | 41 | 0.031679 | 0.125 | 0.08 | 261 | 0 | 0.364 | 1 | 1 | cs | TRUE
43 | LV_3203-74_0_4_line_43 |  | 40 | 42 | 0.005986 | 0.125 | 0.08 | 261 | 0 | 0.364 | 1 | 1 | cs | TRUE
44 | LV_3203-74_0_4_line_44 |  | 41 | 43 | 0.05817 | 0.125 | 0.08 | 261 | 0 | 0.364 | 1 | 1 | cs | TRUE
45 | LV_3203-74_0_4_line_45 |  | 42 | 44 | 0.016697 | 0.125 | 0.08 | 261 | 0 | 0.364 | 1 | 1 | cs | TRUE
46 | LV_3203-74_0_4_line_46 |  | 44 | 45 | 0.014329 | 0.125 | 0.08 | 261 | 0 | 0.364 | 1 | 1 | cs | TRUE
47 | LV_3203-74_0_4_line_47 |  | 45 | 46 | 0.023932 | 0.125 | 0.08 | 261 | 0 | 0.364 | 1 | 1 | cs | TRUE
48 | LV_3203-74_0_4_line_48 |  | 46 | 47 | 0.01823 | 0.125 | 0.08 | 261 | 0 | 0.364 | 1 | 1 | cs | TRUE
49 | LV_3203-74_0_4_line_49 |  | 48 | 49 | 0.026263 | 0.125 | 0.08 | 261 | 0 | 0.364 | 1 | 1 | cs | TRUE

## trafo
| name | std_type | hv_bus | lv_bus | sn_mva | vn_hv_kv | vn_lv_kv | vk_percent | vkr_percent | pfe_kw | i0_percent | shift_degree | tap_side | tap_neutral | tap_min | tap_max | tap_step_percent | tap_step_degree | tap_pos | tap_phase_shifter | parallel | df | in_service
0 | LV_3203-74_0_4_trafo_41 | 0.63 MVA 20/0.4 kV | 51 | 10 | 0.63 | 20 | 0.4 | 6 | 1.206 | 1.65 | 0.2619 | 150 | hv | 0 | -2 | 2 | 2.5 | 0 | 0 | FALSE | 1 | 1 | TRUE

## line_geodata
| x0 | y0 | x1 | y1 | x2 | y2 | x3 | y3 | x4 | y4 | x5 | y5 | x6 | y6 | x7 | y7 | x8 | y8 | x9 | y9 | x10 | y10 | x11 | y11 | x12 | y12 | x13 | y13 | x14 | y14 | x15 | y15 | x16 | y16 | x17 | y17 | x18 | y18 | x19 | y19
0 | 2745311.244 | 1253421.8427 | 2745331.7419 | 1253432.3607
1 | 2745331.7419 | 1253432.3607 | 2745338.6084 | 1253435.8841 | 2745343.1091 | 1253436.8778
2 | 2745343.1091 | 1253436.8778 | 2745352.1514 | 1253438.8744
3 | 2745369.7227 | 1253442.7541 | 2745352.1514 | 1253438.8744
4 | 2745369.7227 | 1253442.7541 | 2745372.8541 | 1253442.9818
5 | 2745369.7227 | 1253442.7541 | 2745361.6919 | 1253458.809
6 | 2745324.995 | 1253397.4201 | 2745332.5892 | 1253401.4941
7 | 2745324.995 | 1253397.4201 | 2745319.6582 | 1253394.5571
8 | 2745319.6582 | 1253394.5571 | 2745311.1866 | 1253390.0124
9 | 2745280.6646 | 1253373.6384 | 2745311.1866 | 1253390.0124
10 | 2745377.6249 | 1253416.3895 | 2745367.1163 | 1253403.4971 | 2745355.761 | 1253390.3393 | 2745348.163 | 1253381.73
11 | 2745377.6249 | 1253416.3895 | 2745378.8293 | 1253417.922
12 | 2745332.1037 | 1253363.5333 | 2745348.163 | 1253381.73
13 | 2745386.9598 | 1253429.431 | 2745381.1899 | 1253420.9258 | 2745378.8293 | 1253417.922
14 | 2745272.0147 | 1253368.998 | 2745280.6646 | 1253373.6384
15 | 2745332.1037 | 1253363.5333 | 2745321.7408 | 1253351.7903
16 | 2745332.1037 | 1253363.5333 | 2745336.0377 | 1253360.1154 | 2745338.9073 | 1253357.6168 | 2745344.6849 | 1253352.5982 | 2745348.2604 | 1253350.2504 | 2745349.7182 | 1253349.2963 | 2745353.2474 | 1253346.9918 | 2745355.6434 | 1253345.4234
17 | 2745398.5913 | 1253444.8535 | 2745392.2468 | 1253436.0783 | 2745386.9598 | 1253429.431
18 | 2745386.9598 | 1253429.431 | 2745393.074 | 1253425.4551 | 2745398.9559 | 1253425.0991 | 2745406.5196 | 1253428.8251
19 | 2745272.0147 | 1253368.998 | 2745284.1071 | 1253342.4567
20 | 2745398.5913 | 1253444.8535 | 2745372.8541 | 1253442.9818
21 | 2745354.115 | 1253473.9564 | 2745361.6919 | 1253458.809
22 | 2745354.115 | 1253473.9564 | 2745369.4773 | 1253482.4054
23 | 2745413.4707 | 1253464.818 | 2745418.3139 | 1253471.089
24 | 2745413.4707 | 1253464.818 | 2745411.166 | 1253461.8339 | 2745407.1401 | 1253456.3965 | 2745403.7597 | 1253451.8322
25 | 2745398.5913 | 1253444.8535 | 2745403.7597 | 1253451.8322
26 | 2745287.5402 | 1253312.8804 | 2745284.5141 | 1253309.4144 | 2745277.6663 | 1253301.1386 | 2745277.6663 | 1253301.1386
27 | 2745273.4678 | 1253294.619 | 2745273.5418 | 1253294.787 | 2745275.4944 | 1253297.9712 | 2745277.6663 | 1253301.1386
28 | 2745294.5072 | 1253320.8599 | 2745287.5402 | 1253312.8804
29 | 2745300.2421 | 1253327.4284 | 2745294.5072 | 1253320.8599
30 | 2745300.2421 | 1253327.4284 | 2745321.7408 | 1253351.7903
31 | 2745300.2421 | 1253327.4284 | 2745286.8875 | 1253336.3539
32 | 2745284.1071 | 1253342.4567 | 2745286.8875 | 1253336.3539 | 2745286.8875 | 1253336.3539
33 | 2745329.4826 | 1253293.5476 | 2745319.7903 | 1253286.1905
34 | 2745358.3282 | 1253315.4434 | 2745329.4826 | 1253293.5476
35 | 2745413.438 | 1253360.0056 | 2745407.1055 | 1253354.3709
36 | 2745374.7702 | 1253327.924 | 2745401.2887 | 1253349.1951 | 2745407.1055 | 1253354.3709
37 | 2745413.438 | 1253360.0056 | 2745426.295 | 1253371.4457
38 | 2745374.7702 | 1253327.924 | 2745382.8032 | 1253330.0454 | 2745390.9711 | 1253331.9031 | 2745395.7284 | 1253336.4576 | 2745397.6381 | 1253334.6249 | 2745397.3789 | 1253333.4953 | 2745395.1112 | 1253323.4745 | 2745394.9695 | 1253322.7926 | 2745395.6184 | 1253322.4971 | 2745399.7796 | 1253320.5863 | 2745402.5954 | 1253320.5888
39 | 2745374.7702 | 1253327.924 | 2745358.3282 | 1253315.4434
40 | 2745374.7702 | 1253327.924 | 2745366.3172 | 1253336.4469 | 2745360.682 | 1253342.1252 | 2745355.6434 | 1253345.4234
41 | 2745433.9693 | 1253378.2743 | 2745426.295 | 1253371.4457
42 | 2745402.5954 | 1253320.5888 | 2745406.7226 | 1253321.6021 | 2745407.5535 | 1253321.5781 | 2745412.6471 | 1253319.5122 | 2745413.043 | 1253318.4543 | 2745413.2865 | 1253314.69 | 2745413.8573 | 1253312.6576 | 2745417.3446 | 1253310.2187 | 2745423.046 | 1253310.1475 | 2745426.7991 | 1253310.4065 | 2745427.1574 | 1253310.3183
43 | 2745433.9693 | 1253378.2743 | 2745438.4412 | 1253382.2535
44 | 2745471.0259 | 1253280.6329 | 2745470.8684 | 1253280.7268 | 2745461.1349 | 1253286.3599 | 2745459.8508 | 1253288.5415 | 2745458.3002 | 1253292.0401 | 2745457.5231 | 1253293.5558 | 2745456.3189 | 1253295.2501 | 2745455.2484 | 1253296.7252 | 2745453.6169 | 1253298.2978 | 2745449.9782 | 1253299.8321 | 2745444.5677 | 1253299.7437 | 2745441.4358 | 1253299.7001 | 2745436.607 | 1253300.2042 | 2745432.9048 | 1253302.4822 | 2745432.2221 | 1253302.9214 | 2745431.9291 | 1253305.0162 | 2745431.3685 | 1253307.8607 | 2745430.7668 | 1253308.6912 | 2745427.4978 | 1253310.2346 | 2745427.1574 | 1253310.3183
45 | 2745438.4412 | 1253382.2535 | 2745448.643 | 1253391.3311 | 2745450.6079 | 1253393.6527
46 | 2745459.865 | 1253404.5905 | 2745450.6079 | 1253393.6527
47 | 2745459.865 | 1253404.5905 | 2745468.7144 | 1253415.0465 | 2745476.3281 | 1253421.8848
48 | 2745489.9038 | 1253434.0515 | 2745483.9664 | 1253428.7453 | 2745476.3281 | 1253421.8848
49 | 2745429.0233 | 1253442.3203 | 2745411.3598 | 1253431.2094 | 2745406.5196 | 1253428.8251

## bus_geodata
| x | y | coords
0 | 2745311.244 | 1253421.8427
1 | 2745331.7419 | 1253432.3607
2 | 2745343.1091 | 1253436.8778
3 | 2745352.1514 | 1253438.8744
4 | 2745369.7227 | 1253442.7541
5 | 2745324.995 | 1253397.4201
6 | 2745332.5892 | 1253401.4941
7 | 2745319.6582 | 1253394.5571
8 | 2745311.1866 | 1253390.0124
9 | 2745377.6249 | 1253416.3895
10 | 2745348.163 | 1253381.73
11 | 2745378.8293 | 1253417.922
12 | 2745280.6646 | 1253373.6384
13 | 2745332.1037 | 1253363.5333
14 | 2745386.9598 | 1253429.431
15 | 2745272.0147 | 1253368.998
16 | 2745372.8541 | 1253442.9818
17 | 2745361.6919 | 1253458.809
18 | 2745369.4773 | 1253482.4054
19 | 2745354.115 | 1253473.9564
20 | 2745418.3139 | 1253471.089
21 | 2745413.4707 | 1253464.8179
22 | 2745398.5914 | 1253444.8535
23 | 2745403.7597 | 1253451.8322
24 | 2745277.6663 | 1253301.1386
25 | 2745287.5402 | 1253312.8804
26 | 2745273.4678 | 1253294.619
27 | 2745294.5072 | 1253320.8599
28 | 2745300.2421 | 1253327.4284
29 | 2745321.7408 | 1253351.7903
30 | 2745286.8875 | 1253336.3539
31 | 2745319.7903 | 1253286.1905
32 | 2745329.4826 | 1253293.5476
33 | 2745407.1055 | 1253354.3709
34 | 2745413.438 | 1253360.0056
35 | 2745374.7702 | 1253327.924
36 | 2745426.295 | 1253371.4457
37 | 2745402.5954 | 1253320.5888
38 | 2745358.3282 | 1253315.4434
39 | 2745355.6434 | 1253345.4234
40 | 2745433.9693 | 1253378.2743
41 | 2745427.1574 | 1253310.3183
42 | 2745438.4412 | 1253382.2535
43 | 2745471.0259 | 1253280.6329
44 | 2745450.6079 | 1253393.6527
45 | 2745459.865 | 1253404.5905
46 | 2745476.3281 | 1253421.8848
47 | 2745489.9038 | 1253434.0515
48 | 2745429.0233 | 1253442.3203
49 | 2745406.5196 | 1253428.8251
50 | 2745284.1071 | 1253342.4567
51 | 2745332.1037 | 1253363.5333

## line_std_types
| c_nf_per_km | r_ohm_per_km | x_ohm_per_km | max_i_ka | type | q_mm2 | alpha | voltage_rating
NAYY 4x50 SE | 210 | 0.642 | 0.083 | 0.142 | cs | 50 | 0.00403 | LV
NAYY 4x120 SE | 264 | 0.225 | 0.08 | 0.242 | cs | 120 | 0.00403 | LV
NAYY 4x150 SE | 261 | 0.208 | 0.08 | 0.27 | cs | 150 | 0.00403 | LV
NA2XS2Y 1x95 RM/25 12/20 kV | 216 | 0.313 | 0.132 | 0.252 | cs | 95 | 0.00403 | MV
NA2XS2Y 1x185 RM/25 12/20 kV | 273 | 0.161 | 0.117 | 0.362 | cs | 185 | 0.00403 | MV
NA2XS2Y 1x240 RM/25 12/20 kV | 304 | 0.122 | 0.112 | 0.421 | cs | 240 | 0.00403 | MV
NA2XS2Y 1x95 RM/25 6/10 kV | 315 | 0.313 | 0.123 | 0.249 | cs | 95 | 0.00403 | MV
NA2XS2Y 1x185 RM/25 6/10 kV | 406 | 0.161 | 0.11 | 0.358 | cs | 185 | 0.00403 | MV
NA2XS2Y 1x240 RM/25 6/10 kV | 456 | 0.122 | 0.105 | 0.416 | cs | 240 | 0.00403 | MV
NA2XS2Y 1x150 RM/25 12/20 kV | 250 | 0.206 | 0.116 | 0.319 | cs | 150 | 0.00403 | MV
NA2XS2Y 1x120 RM/25 12/20 kV | 230 | 0.253 | 0.119 | 0.283 | cs | 120 | 0.00403 | MV
NA2XS2Y 1x70 RM/25 12/20 kV | 190 | 0.443 | 0.132 | 0.22 | cs | 70 | 0.00403 | MV
NA2XS2Y 1x150 RM/25 6/10 kV | 360 | 0.206 | 0.11 | 0.315 | cs | 150 | 0.00403 | MV
NA2XS2Y 1x120 RM/25 6/10 kV | 340 | 0.253 | 0.113 | 0.28 | cs | 120 | 0.00403 | MV
NA2XS2Y 1x70 RM/25 6/10 kV | 280 | 0.443 | 0.123 | 0.217 | cs | 70 | 0.00403 | MV
N2XS(FL)2Y 1x120 RM/35 64/110 kV | 112 | 0.153 | 0.166 | 0.366 | cs | 120 | 0.00393 | HV
N2XS(FL)2Y 1x185 RM/35 64/110 kV | 125 | 0.099 | 0.156 | 0.457 | cs | 185 | 0.00393 | HV
N2XS(FL)2Y 1x240 RM/35 64/110 kV | 135 | 0.075 | 0.149 | 0.526 | cs | 240 | 0.00393 | HV
N2XS(FL)2Y 1x300 RM/35 64/110 kV | 144 | 0.06 | 0.144 | 0.588 | cs | 300 | 0.00393 | HV
15-AL1/3-ST1A 0.4 | 11 | 1.8769 | 0.35 | 0.105 | ol | 16 | 0.00403 | LV
24-AL1/4-ST1A 0.4 | 11.25 | 1.2012 | 0.335 | 0.14 | ol | 24 | 0.00403 | LV
48-AL1/8-ST1A 0.4 | 12.2 | 0.5939 | 0.3 | 0.21 | ol | 48 | 0.00403 | LV
94-AL1/15-ST1A 0.4 | 13.2 | 0.306 | 0.29 | 0.35 | ol | 94 | 0.00403 | LV
34-AL1/6-ST1A 10.0 | 9.7 | 0.8342 | 0.36 | 0.17 | ol | 34 | 0.00403 | MV
48-AL1/8-ST1A 10.0 | 10.1 | 0.5939 | 0.35 | 0.21 | ol | 48 | 0.00403 | MV
70-AL1/11-ST1A 10.0 | 10.4 | 0.4132 | 0.339 | 0.29 | ol | 70 | 0.00403 | MV
94-AL1/15-ST1A 10.0 | 10.75 | 0.306 | 0.33 | 0.35 | ol | 94 | 0.00403 | MV
122-AL1/20-ST1A 10.0 | 11.1 | 0.2376 | 0.323 | 0.41 | ol | 122 | 0.00403 | MV
149-AL1/24-ST1A 10.0 | 11.25 | 0.194 | 0.315 | 0.47 | ol | 149 | 0.00403 | MV
34-AL1/6-ST1A 20.0 | 9.15 | 0.8342 | 0.382 | 0.17 | ol | 34 | 0.00403 | MV
48-AL1/8-ST1A 20.0 | 9.5 | 0.5939 | 0.372 | 0.21 | ol | 48 | 0.00403 | MV
70-AL1/11-ST1A 20.0 | 9.7 | 0.4132 | 0.36 | 0.29 | ol | 70 | 0.00403 | MV
94-AL1/15-ST1A 20.0 | 10 | 0.306 | 0.35 | 0.35 | ol | 94 | 0.00403 | MV
122-AL1/20-ST1A 20.0 | 10.3 | 0.2376 | 0.344 | 0.41 | ol | 122 | 0.00403 | MV
149-AL1/24-ST1A 20.0 | 10.5 | 0.194 | 0.337 | 0.47 | ol | 149 | 0.00403 | MV
184-AL1/30-ST1A 20.0 | 10.75 | 0.1571 | 0.33 | 0.535 | ol | 184 | 0.00403 | MV
243-AL1/39-ST1A 20.0 | 11 | 0.1188 | 0.32 | 0.645 | ol | 243 | 0.00403 | MV
48-AL1/8-ST1A 110.0 | 8 | 0.5939 | 0.46 | 0.21 | ol | 48 | 0.00403 | HV
70-AL1/11-ST1A 110.0 | 8.4 | 0.4132 | 0.45 | 0.29 | ol | 70 | 0.00403 | HV
94-AL1/15-ST1A 110.0 | 8.65 | 0.306 | 0.44 | 0.35 | ol | 94 | 0.00403 | HV
122-AL1/20-ST1A 110.0 | 8.5 | 0.2376 | 0.43 | 0.41 | ol | 122 | 0.00403 | HV
149-AL1/24-ST1A 110.0 | 8.75 | 0.194 | 0.41 | 0.47 | ol | 149 | 0.00403 | HV
184-AL1/30-ST1A 110.0 | 8.8 | 0.1571 | 0.4 | 0.535 | ol | 184 | 0.00403 | HV
243-AL1/39-ST1A 110.0 | 9 | 0.1188 | 0.39 | 0.645 | ol | 243 | 0.00403 | HV
305-AL1/39-ST1A 110.0 | 9.2 | 0.0949 | 0.38 | 0.74 | ol | 305 | 0.00403 | HV
490-AL1/64-ST1A 110.0 | 9.75 | 0.059 | 0.37 | 0.96 | ol | 490 | 0.00403 | HV
679-AL1/86-ST1A 110.0 | 9.95 | 0.042 | 0.36 | 1.15 | ol | 679 | 0.00403 | HV
490-AL1/64-ST1A 220.0 | 10 | 0.059 | 0.285 | 0.96 | ol | 490 | 0.00403 | HV
679-AL1/86-ST1A 220.0 | 11.7 | 0.042 | 0.275 | 1.15 | ol | 679 | 0.00403 | HV
490-AL1/64-ST1A 380.0 | 11 | 0.059 | 0.253 | 0.96 | ol | 490 | 0.00403 | HV
679-AL1/86-ST1A 380.0 | 14.6 | 0.042 | 0.25 | 1.15 | ol | 679 | 0.00403 | HV

## trafo_std_types
| i0_percent | pfe_kw | vkr_percent | sn_mva | vn_lv_kv | vn_hv_kv | vk_percent | shift_degree | vector_group | tap_side | tap_neutral | tap_min | tap_max | tap_step_degree | tap_step_percent | tap_phase_shifter
160 MVA 380/110 kV | 0.06 | 60 | 0.25 | 160 | 110 | 380 | 12.2 | 0 | Yy0 | hv | 0 | -9 | 9 | 0 | 1.5 | FALSE
100 MVA 220/110 kV | 0.06 | 55 | 0.26 | 100 | 110 | 220 | 12 | 0 | Yy0 | hv | 0 | -9 | 9 | 0 | 1.5 | FALSE
63 MVA 110/20 kV | 0.04 | 22 | 0.32 | 63 | 20 | 110 | 18 | 150 | YNd5 | hv | 0 | -9 | 9 | 0 | 1.5 | FALSE
40 MVA 110/20 kV | 0.05 | 18 | 0.34 | 40 | 20 | 110 | 16.2 | 150 | YNd5 | hv | 0 | -9 | 9 | 0 | 1.5 | FALSE
25 MVA 110/20 kV | 0.07 | 14 | 0.41 | 25 | 20 | 110 | 12 | 150 | YNd5 | hv | 0 | -9 | 9 | 0 | 1.5 | FALSE
63 MVA 110/10 kV | 0.04 | 22 | 0.32 | 63 | 10 | 110 | 18 | 150 | YNd5 | hv | 0 | -9 | 9 | 0 | 1.5 | FALSE
40 MVA 110/10 kV | 0.05 | 18 | 0.34 | 40 | 10 | 110 | 16.2 | 150 | YNd5 | hv | 0 | -9 | 9 | 0 | 1.5 | FALSE
25 MVA 110/10 kV | 0.07 | 14 | 0.41 | 25 | 10 | 110 | 12 | 150 | YNd5 | hv | 0 | -9 | 9 | 0 | 1.5 | FALSE
0.25 MVA 20/0.4 kV | 0.32 | 0.8 | 1.44 | 0.25 | 0.4 | 20 | 6 | 150 | Yzn5 | hv | 0 | -2 | 2 | 0 | 2.5 | FALSE
0.4 MVA 20/0.4 kV | 0.3375 | 1.35 | 1.425 | 0.4 | 0.4 | 20 | 6 | 150 | Dyn5 | hv | 0 | -2 | 2 | 0 | 2.5 | FALSE
0.63 MVA 20/0.4 kV | 0.2619 | 1.65 | 1.206 | 0.63 | 0.4 | 20 | 6 | 150 | Dyn5 | hv | 0 | -2 | 2 | 0 | 2.5 | FALSE
0.25 MVA 10/0.4 kV | 0.24 | 0.6 | 1.2 | 0.25 | 0.4 | 10 | 4 | 150 | Dyn5 | hv | 0 | -2 | 2 | 0 | 2.5 | FALSE
0.4 MVA 10/0.4 kV | 0.2375 | 0.95 | 1.325 | 0.4 | 0.4 | 10 | 4 | 150 | Dyn5 | hv | 0 | -2 | 2 | 0 | 2.5 | FALSE
0.63 MVA 10/0.4 kV | 0.1873 | 1.18 | 1.0794 | 0.63 | 0.4 | 10 | 4 | 150 | Dyn5 | hv | 0 | -2 | 2 | 0 | 2.5 | FALSE

## trafo3w_std_types
| sn_hv_mva | sn_mv_mva | sn_lv_mva | vn_hv_kv | vn_mv_kv | vn_lv_kv | vk_hv_percent | vk_mv_percent | vk_lv_percent | vkr_hv_percent | vkr_mv_percent | vkr_lv_percent | pfe_kw | i0_percent | shift_mv_degree | shift_lv_degree | vector_group | tap_side | tap_neutral | tap_min | tap_max | tap_step_percent
63/25/38 MVA 110/20/10 kV | 63 | 25 | 38 | 110 | 20 | 10 | 10.4 | 10.4 | 10.4 | 0.28 | 0.32 | 0.35 | 35 | 0.89 | 0 | 0 | YN0yn0yn0 | hv | 0 | -10 | 10 | 1.2
63/25/38 MVA 110/10/10 kV | 63 | 25 | 38 | 110 | 10 | 10 | 10.4 | 10.4 | 10.4 | 0.28 | 0.32 | 0.35 | 35 | 0.89 | 0 | 0 | YN0yn0yn0 | hv | 0 | -10 | 10 | 1.2

## fuse_std_types
| fuse_type | i_rated_a | t_avg | t_min | t_total | x_avg | x_min | x_total
HV 100A | HV 100A | 100 | 0 | [10.0, 3.64, 0.854, 0.281, 0.1, 0.0531, 0.022, 0.01] | [10.0, 4.267, 1.21, 0.403, 0.1, 0.058, 0.022, 0.01] | 0 | [300.0, 350.0, 450.0, 550.0, 700.0, 850.0, 1200.0, 1752.0] | [600.0, 700.0, 900.0, 1150.0, 1665.0, 2000.0, 3000.0, 4313.0]
HV 10A | HV 10A | 10 | 0 | [10.0, 1675.0, 0.344, 0.156, 0.1, 0.0417, 0.0171, 0.01] | [10.0, 1.3, 0.3, 0.155, 0.1, 0.0555, 0.023, 0.01] | 0 | [30.0, 32.0, 35.0, 37.0, 39.0, 50.0, 70.0, 88.0] | [60.0, 70.0, 80.0, 87.0, 94.0, 110.0, 150.0, 216.0]
HV 125A | HV 125A | 125 | 0 | [10.0, 1.82, 0.344, 0.1, 0.0467, 0.0269, 0.01] | [10.0, 2.478, 0.426, 0.1, 0.0427, 0.0211, 0.01] | 0 | [375.0, 500.0, 700.0, 925.0, 1200.0, 1500.0, 2341.0] | [750.0, 1000.0, 1500.0, 2200.0, 3000.0, 4000.0, 5765.0]
HV 160A | HV 160A | 160 | 0 | [10.0, 4.15, 1.03, 0.198, 0.1, 0.051, 0.0172, 0.01] | [10.0, 2.3, 0.734, 0.274, 0.1, 0.046, 0.0177, 0.01] | 0 | [480.0, 550.0, 700.0, 1000.0, 1260.0, 1600.0, 2500.0, 3227.0] | [960.0, 1300.0, 1700.0, 2200.0, 2996.0, 4000.0, 6000.0, 7946.0]
HV 16A | HV 16A | 16 | 0 | [10.0, 0.352, 0.164, 0.1, 0.0649, 0.0342, 0.01] | [10.0, 2.34, 0.722, 0.181, 0.1, 0.055, 0.0296, 0.01] | 0 | [48.0, 60.0, 65.0, 71.0, 80.0, 100.0, 162.0] | [96.0, 110.0, 125.0, 150.0, 168.0, 200.0, 250.0, 398.0]
HV 200A | HV 200A | 200 | 0 | [10.0, 4.267, 1.21, 0.403, 0.1, 0.058, 0.022, 0.01] | [10.0, 3.73, 1.654, 0.328, 0.1, 0.0531, 0.019, 0.01] | 0 | [600.0, 700.0, 900.0, 1150.0, 1665.0, 2000.0, 3000.0, 4313.0] | [1200.0, 1500.0, 1800.0, 2700.0, 3960.0, 5000.0, 7500.0, 10620.0]
HV 20A | HV 20A | 20 | 0 | [10.0, 1.3, 0.3, 0.155, 0.1, 0.0555, 0.023, 0.01] | [10.0, 1.3, 0.161, 0.1, 0.0611, 0.0399, 0.0141, 0.01] | 0 | [60.0, 70.0, 80.0, 87.0, 94.0, 110.0, 150.0, 216.0] | [120.0, 150.0, 200.0, 223.0, 260.0, 300.0, 450.0, 532.0]
HV 25A | HV 25A | 25 | 0 | [10.0, 2.512, 0.833, 0.299, 0.1, 0.0372, 0.0223, 0.01] | [10.0, 3.125, 0.597, 0.198, 0.1, 0.0378, 0.022, 0.01] | 0 | [75.0, 82.0, 90.0, 100.0, 124.0, 170.0, 200.0, 289.0] | [150.0, 170.0, 210.0, 250.0, 294.0, 400.0, 500.0, 711.0]
HV 31.5A | HV 31.5A | 31.5 | 0 | [10.0, 2.34, 0.722, 0.181, 0.1, 0.055, 0.0296, 0.01] | [10.0, 2.84, 0.368, 0.164, 0.1, 0.0621, 0.0378, 0.0195, 0.01] | 0 | [95.0, 110.0, 125.0, 150.0, 165.0, 200.0, 250.0, 390.0] | [189.0, 220.0, 300.0, 350.0, 393.0, 450.0, 530.0, 700.0, 960.0]
HV 40A | HV 40A | 40 | 0 | [10.0, 1.3, 0.161, 0.1, 0.0611, 0.0399, 0.0141, 0.01] | [10.0, 2.05, 0.369, 0.198, 0.1, 0.051, 0.0298, 0.01] | 0 | [120.0, 150.0, 200.0, 223.0, 260.0, 300.0, 450.0, 532.0] | [240.0, 300.0, 400.0, 450.0, 530.0, 650.0, 800.0, 1311.0]
HV 50A | HV 50A | 50 | 0 | [10.0, 3.215, 0.597, 0.198, 0.1, 0.0378, 0.022, 0.01] | [10.0, 3.64, 0.854, 0.281, 0.1, 0.0531, 0.022, 0.01] | 0 | [150.0, 170.0, 210.0, 250.0, 294.0, 400.0, 500.0, 711.0] | [300.0, 350.0, 450.0, 550.0, 700.0, 850.0, 1200.0, 1752.0]
HV 6.3A | HV 6.3A | 6.3 | 0 | [10.0, 1.39, 0.344, 0.168, 0.1, 0.056, 0.0263, 0.01] | [10.0, 1.711, 0.516, 0.198, 0.1, 0.0634, 0.0303, 0.01] | 0 | [19.0, 19.5, 20.4, 20.8, 22.0, 25.0, 32.0, 48.0] | [38.0, 40.0, 43.0, 48.0, 53.0, 60.0, 75.0, 118.0]
HV 63A | HV 63A | 63 | 0 | [10.0, 2.84, 0.368, 0.164, 0.1, 0.0621, 0.0378, 0.0195, 0.01] | [10.0, 1.82, 0.344, 0.1, 0.0467, 0.0269, 0.01] | 0 | [189.0, 220.0, 300.0, 350.0, 393.0, 450.0, 530.0, 700.0, 961.0] | [378.0, 500.0, 700.0, 934.0, 1200.0, 1500.0, 2366.0]
HV 80A | HV 80A | 80 | 0 | [10.0, 2.05, 0.369, 0.198, 0.1, 0.051, 0.0298, 0.01] | [10.0, 4.15, 1.03, 0.198, 0.1, 0.051, 0.0172, 0.01] | 0 | [240.0, 300.0, 400.0, 450.0, 530.0, 650.0, 800.0, 1311.0] | [480.0, 550.0, 700.0, 1000.0, 1260.0, 1600.0, 2500.0, 3227.0]
Siemens NH-1-100 | Siemens NH-1-100 | 100 | [5400.0, 2000.0, 400.0, 20.0, 1.0, 0.2, 0.012, 0.004] | 0 | 0 | [150.0, 190.0, 250.0, 430.0, 900.0, 1250.0, 2700.0, 3600.0] | 0 | 0
Siemens NH-1-125 | Siemens NH-1-125 | 125 | [4800.0, 120.0, 7.0, 0.1, 0.004] | 0 | 0 | [180.0, 400.0, 740.0, 2000.0, 4250.0] | 0 | 0
Siemens NH-1-16 | Siemens NH-1-16 | 16 | [4000.0, 400.0, 2.0, 0.1, 0.04, 0.01] | 0 | 0 | [26.0, 35.0, 75.0, 150.0, 200.0, 300.0] | 0 | 0
Siemens NH-1-160 | Siemens NH-1-160 | 160 | [4800.0, 120.0, 7.0, 0.1, 0.004] | 0 | 0 | [210.0, 500.0, 900.0, 2300.0, 5000.0] | 0 | 0
Siemens NH-1-25 | Siemens NH-1-25 | 25 | [4000.0, 1000.0, 10.0, 0.2, 0.02, 0.01] | 0 | 0 | [40.0, 50.0, 100.0, 210.0, 400.0, 500.0] | 0 | 0
Siemens NH-1-50 | Siemens NH-1-50 | 50 | [4000.0, 40.0, 4.0, 1.0, 0.02, 0.01] | 0 | 0 | [86.0, 200.0, 300.0, 400.0, 1000.0, 1280.0] | 0 | 0
Siemens NH-1-63 | Siemens NH-1-63 | 63 | [4000.0, 100.0, 10.0, 2.0, 0.04, 0.01] | 0 | 0 | [100.0, 200.0, 300.0, 400.0, 1000.0, 1500.0] | 0 | 0
Siemens NH-1-80 | Siemens NH-1-80 | 80 | [4800.0, 120.0, 7.0, 0.1, 0.01] | 0 | 0 | [150.58, 250.0, 450.0, 1150.0, 2470.0] | 0 | 0
Siemens NH-2-1000 | Siemens NH-2-1000 | 1000 | [4800.0, 120.0, 7.0, 0.1, 0.004] | 0 | 0 | [1900.0, 3500.0, 8400.0, 24000.0, 52000.0] | 0 | 0
Siemens NH-2-200 | Siemens NH-2-200 | 200 | [4800.0, 120.0, 7.0, 0.1, 0.004] | 0 | 0 | [280.0, 650.0, 1200.0, 3000.0, 7000.0] | 0 | 0
Siemens NH-2-224 | Siemens NH-2-224 | 224 | [4800.0, 120.0, 7.0, 0.2, 0.04, 0.004] | 0 | 0 | [400.0, 750.0, 1453.0, 3025.0, 4315.0, 7600.0] | 0 | 0
Siemens NH-2-250 | Siemens NH-2-250 | 250 | [4800.0, 120.0, 7.0, 0.1, 0.004] | 0 | 0 | [450.0, 800.0, 1650.0, 4000.0, 8500.0] | 0 | 0
Siemens NH-2-315 | Siemens NH-2-315 | 315 | [4800.0, 120.0, 7.0, 0.1, 0.004] | 0 | 0 | [550.0, 920.0, 1900.0, 5000.0, 11000.0] | 0 | 0
Siemens NH-2-355 | Siemens NH-2-355 | 355 | [4800.0, 120.0, 6.0, 0.1, 0.004] | 0 | 0 | [650.0, 1116.27, 2350.0, 5840.0, 12790.0] | 0 | 0
Siemens NH-2-400 | Siemens NH-2-400 | 400 | [4800.0, 120.0, 7.0, 0.1, 0.004] | 0 | 0 | [720.0, 1350.0, 2800.0, 6500.0, 15000.0] | 0 | 0
Siemens NH-2-425 | Siemens NH-2-425 | 425 | [4800.0, 120.0, 7.0, 0.1, 0.004] | 0 | 0 | [850.0, 1500.0, 3050.0, 7500.0, 16500.0] | 0 | 0
Siemens NH-2-630 | Siemens NH-2-630 | 630 | [4800.0, 120.0, 7.0, 0.1, 0.004] | 0 | 0 | [1200.0, 2000.0, 4800.0, 12000.0, 26000.0] | 0 | 0

## dtypes
| element | column | dtype
0 | bus | name | object
1 | bus | vn_kv | float64
2 | bus | type | object
3 | bus | zone | object
4 | bus | in_service | bool
5 | load | name | object
6 | load | bus | uint32
7 | load | p_mw | float64
8 | load | q_mvar | float64
9 | load | const_z_percent | float64
10 | load | const_i_percent | float64
11 | load | sn_mva | float64
12 | load | scaling | float64
13 | load | in_service | bool
14 | load | type | object
15 | ext_grid | name | object
16 | ext_grid | bus | uint32
17 | ext_grid | vm_pu | float64
18 | ext_grid | va_degree | float64
19 | ext_grid | slack_weight | float64
20 | ext_grid | in_service | bool
21 | line | name | object
22 | line | std_type | object
23 | line | from_bus | uint32
24 | line | to_bus | uint32
25 | line | length_km | float64
26 | line | r_ohm_per_km | float64
27 | line | x_ohm_per_km | float64
28 | line | c_nf_per_km | float64
29 | line | g_us_per_km | float64
30 | line | max_i_ka | float64
31 | line | df | float64
32 | line | parallel | uint32
33 | line | type | object
34 | line | in_service | bool
35 | trafo | name | object
36 | trafo | std_type | object
37 | trafo | hv_bus | uint32
38 | trafo | lv_bus | uint32
39 | trafo | sn_mva | float64
40 | trafo | vn_hv_kv | float64
41 | trafo | vn_lv_kv | float64
42 | trafo | vk_percent | float64
43 | trafo | vkr_percent | float64
44 | trafo | pfe_kw | float64
45 | trafo | i0_percent | float64
46 | trafo | shift_degree | float64
47 | trafo | tap_side | object
48 | trafo | tap_neutral | int32
49 | trafo | tap_min | int32
50 | trafo | tap_max | int32
51 | trafo | tap_step_percent | float64
52 | trafo | tap_step_degree | float64
53 | trafo | tap_pos | int32
54 | trafo | tap_phase_shifter | bool
55 | trafo | parallel | uint32
56 | trafo | df | float64
57 | trafo | in_service | bool
58 | line_geodata | coords | object
59 | bus_geodata | x | float64
60 | bus_geodata | y | float64
61 | bus_geodata | coords | object

## parameters
| version | format_version | converged | OPF_converged | name | f_hz | sn_mva
0 | 2.14.6 | 2.14.0 | FALSE | FALSE |  | 50 | 1