## bus
| name | vn_kv | type | zone | in_service
0 | bus_LV_3203-76_0_10_node_0 | 0.4 | n |  | TRUE
1 | bus_LV_3203-76_0_10_node_1 | 0.4 | n |  | TRUE
2 | bus_LV_3203-76_0_10_node_2 | 0.4 | n |  | TRUE
3 | bus_LV_3203-76_0_10_node_4 | 0.4 | n |  | TRUE
4 | bus_LV_3203-76_0_10_node_5 | 0.4 | n |  | TRUE
5 | bus_LV_3203-76_0_10_node_18 | 0.4 | n |  | TRUE
6 | bus_LV_3203-76_0_10_node_19 | 0.4 | n |  | TRUE
7 | bus_LV_3203-76_0_10_node_16 | 0.4 | n |  | TRUE
8 | bus_LV_3203-76_0_10_node_6 | 0.4 | n |  | TRUE
9 | bus_LV_3203-76_0_10_node_22 | 0.4 | n |  | TRUE
10 | bus_LV_3203-76_0_10_node_21 | 0.4 | n |  | TRUE
11 | bus_LV_3203-76_0_10_node_7 | 0.4 | n |  | TRUE
12 | bus_LV_3203-76_0_10_node_9 | 0.4 | n |  | TRUE
13 | bus_LV_3203-76_0_10_node_12 | 0.4 | n |  | TRUE
14 | bus_LV_3203-76_0_10_node_13 | 0.4 | n |  | TRUE
15 | bus_LV_3203-76_0_10_node_11 | 0.4 | n |  | TRUE
16 | bus_LV_3203-76_0_10_node_20 | 0.4 | n |  | TRUE
17 | bus_LV_3203-76_0_10_node_15 | 0.4 | n |  | TRUE
18 | bus_LV_3203-76_0_10_node_29 | 0.4 | n |  | TRUE
19 | bus_LV_3203-76_0_10_node_14 | 0.4 | n |  | TRUE
20 | bus_LV_3203-76_0_10_node_25 | 0.4 | n |  | TRUE
21 | bus_LV_3203-76_0_10_node_30 | 0.4 | n |  | TRUE
22 | bus_LV_3203-76_0_10_node_26 | 0.4 | n |  | TRUE
23 | bus_LV_3203-76_0_10_node_27 | 0.4 | n |  | TRUE
24 | bus_LV_3203-76_0_10_node_23 | 0.4 | n |  | TRUE
25 | bus_LV_3203-76_0_10_node_24 | 0.4 | n |  | TRUE
26 | bus_LV_3203-76_0_10_node_33 | 0.4 | n |  | TRUE
27 | bus_LV_3203-76_0_10_node_35 | 0.4 | n |  | TRUE
28 | bus_LV_3203-76_0_10_node_34 | 0.4 | n |  | TRUE
29 | bus_LV_3203-76_0_10_node_36 | 0.4 | n |  | TRUE
30 | bus_LV_3203-76_0_10_node_28 | 0.4 | n |  | TRUE
31 | bus_LV_3203-76_0_10_node_38 | 0.4 | n |  | TRUE
32 | bus_LV_3203-76_0_10_node_37 | 0.4 | n |  | TRUE
33 | bus_LV_3203-76_0_10_node_69 | 0.4 | n |  | TRUE
34 | bus_LV_3203-76_0_10_node_31 | 0.4 | n |  | TRUE
35 | bus_LV_3203-76_0_10_node_32 | 0.4 | n |  | TRUE
36 | bus_LV_3203-76_0_10_node_70 | 0.4 | n |  | TRUE
37 | bus_LV_3203-76_0_10_node_39 | 0.4 | n |  | TRUE
38 | bus_LV_3203-76_0_10_node_40 | 0.4 | n |  | TRUE
39 | bus_LV_3203-76_0_10_node_41 | 0.4 | n |  | TRUE
40 | bus_LV_3203-76_0_10_node_42 | 0.4 | n |  | TRUE
41 | bus_LV_3203-76_0_10_node_44 | 0.4 | n |  | TRUE
42 | bus_LV_3203-76_0_10_node_62 | 0.4 | n |  | TRUE
43 | bus_LV_3203-76_0_10_node_46 | 0.4 | n |  | TRUE
44 | bus_LV_3203-76_0_10_node_43 | 0.4 | n |  | TRUE
45 | bus_LV_3203-76_0_10_node_50 | 0.4 | n |  | TRUE
46 | bus_LV_3203-76_0_10_node_51 | 0.4 | n |  | TRUE
47 | bus_LV_3203-76_0_10_node_47 | 0.4 | n |  | TRUE
48 | bus_LV_3203-76_0_10_node_56 | 0.4 | n |  | TRUE
49 | bus_LV_3203-76_0_10_node_63 | 0.4 | n |  | TRUE
50 | bus_LV_3203-76_0_10_node_52 | 0.4 | n |  | TRUE
51 | bus_LV_3203-76_0_10_node_55 | 0.4 | n |  | TRUE
52 | bus_LV_3203-76_0_10_node_48 | 0.4 | n |  | TRUE
53 | bus_LV_3203-76_0_10_node_59 | 0.4 | n |  | TRUE
54 | bus_LV_3203-76_0_10_node_49 | 0.4 | n |  | TRUE
55 | bus_LV_3203-76_0_10_node_58 | 0.4 | n |  | TRUE
56 | bus_LV_3203-76_0_10_node_53 | 0.4 | n |  | TRUE
57 | bus_LV_3203-76_0_10_node_57 | 0.4 | n |  | TRUE
58 | bus_LV_3203-76_0_10_node_60 | 0.4 | n |  | TRUE
59 | bus_LV_3203-76_0_10_node_61 | 0.4 | n |  | TRUE
60 | bus_LV_3203-76_0_10_node_68 | 0.4 | n |  | TRUE
61 | bus_LV_3203-76_0_10_node_67 | 0.4 | n |  | TRUE
62 | bus_LV_3203-76_0_10_node_64 | 0.4 | n |  | TRUE
63 | bus_LV_3203-76_0_10_node_65 | 0.4 | n |  | TRUE
64 | bus_MV_40_1_node_130 | 20 | n |  | TRUE

## load
| name | bus | p_mw | q_mvar | const_z_percent | const_i_percent | sn_mva | scaling | in_service | type
0 | LV_3203-76_0_10_load_0 | 0 | 0.0045883 | 0.0011499 | 0 | 0 |  | 1 | TRUE | wye
1 | LV_3203-76_0_10_load_1 | 1 | 0.0051604 | 0.0012933 | 0 | 0 |  | 1 | TRUE | wye
2 | LV_3203-76_0_10_load_4 | 3 | 0.0068594 | 0.0017191 | 0 | 0 |  | 1 | TRUE | wye
3 | LV_3203-76_0_10_load_5 | 4 | 0.0043736 | 0.0010961 | 0 | 0 |  | 1 | TRUE | wye
4 | LV_3203-76_0_10_load_19 | 6 | 0.013186 | 0.0033048 | 0 | 0 |  | 1 | TRUE | wye
5 | LV_3203-76_0_10_load_16 | 7 | 0.0052397 | 0.0013132 | 0 | 0 |  | 1 | TRUE | wye
6 | LV_3203-76_0_10_load_22 | 9 | 0.0069644 | 0.0017454 | 0 | 0 |  | 1 | TRUE | wye
7 | LV_3203-76_0_10_load_21 | 10 | 0.0048825 | 0.0012237 | 0 | 0 |  | 1 | TRUE | wye
8 | LV_3203-76_0_10_load_7 | 11 | 0.010175 | 0.00255 | 0 | 0 |  | 1 | TRUE | wye
9 | LV_3203-76_0_10_load_13 | 14 | 0.0050017 | 0.0012535 | 0 | 0 |  | 1 | TRUE | wye
10 | LV_3203-76_0_10_load_11 | 15 | 0.010141 | 0.0025416 | 0 | 0 |  | 1 | TRUE | wye
11 | LV_3203-76_0_10_load_20 | 16 | 0.03971 | 0.0099523 | 0 | 0 |  | 1 | TRUE | wye
12 | LV_3203-76_0_10_load_15 | 17 | 0.015043 | 0.0037701 | 0 | 0 |  | 1 | TRUE | wye
13 | LV_3203-76_0_10_load_29 | 18 | 0.02446 | 0.0061302 | 0 | 0 |  | 1 | TRUE | wye
14 | LV_3203-76_0_10_load_14 | 19 | 0.012114 | 0.0030361 | 0 | 0 |  | 1 | TRUE | wye
15 | LV_3203-76_0_10_load_30 | 21 | 0.0046707 | 0.0011706 | 0 | 0 |  | 1 | TRUE | wye
16 | LV_3203-76_0_10_load_27 | 23 | 0.0116 | 0.0029072 | 0 | 0 |  | 1 | TRUE | wye
17 | LV_3203-76_0_10_load_23 | 24 | 0.014078 | 0.0035282 | 0 | 0 |  | 1 | TRUE | wye
18 | LV_3203-76_0_10_load_35 | 27 | 0.022625 | 0.0056704 | 0 | 0 |  | 1 | TRUE | wye
19 | LV_3203-76_0_10_load_34 | 28 | 0.017643 | 0.0044219 | 0 | 0 |  | 1 | TRUE | wye
20 | LV_3203-76_0_10_load_36 | 29 | 0.043833 | 0.010986 | 0 | 0 |  | 1 | TRUE | wye
21 | LV_3203-76_0_10_load_37 | 32 | 0.0061104 | 0.0015314 | 0 | 0 |  | 1 | TRUE | wye
22 | LV_3203-76_0_10_load_69 | 33 | 0.010195 | 0.0025551 | 0 | 0 |  | 1 | TRUE | wye
23 | LV_3203-76_0_10_load_31 | 34 | 0.006493 | 0.0016273 | 0 | 0 |  | 1 | TRUE | wye
24 | LV_3203-76_0_10_load_32 | 35 | 0.0062209 | 0.0015591 | 0 | 0 |  | 1 | TRUE | wye
25 | LV_3203-76_0_10_load_39 | 37 | 0.0065369 | 0.0016383 | 0 | 0 |  | 1 | TRUE | wye
26 | LV_3203-76_0_10_load_40 | 38 | 0.0058962 | 0.0014777 | 0 | 0 |  | 1 | TRUE | wye
27 | LV_3203-76_0_10_load_42 | 40 | 0.01658 | 0.0041553 | 0 | 0 |  | 1 | TRUE | wye
28 | LV_3203-76_0_10_load_50 | 45 | 0.0088581 | 0.0022201 | 0 | 0 |  | 1 | TRUE | wye
29 | LV_3203-76_0_10_load_51 | 46 | 0.02291 | 0.0057418 | 0 | 0 |  | 1 | TRUE | wye
30 | LV_3203-76_0_10_load_47 | 47 | 0.022343 | 0.0055998 | 0 | 0 |  | 1 | TRUE | wye
31 | LV_3203-76_0_10_load_56 | 48 | 0.0070976 | 0.0017788 | 0 | 0 |  | 1 | TRUE | wye
32 | LV_3203-76_0_10_load_63 | 49 | 0.0052319 | 0.0013112 | 0 | 0 |  | 1 | TRUE | wye
33 | LV_3203-76_0_10_load_52 | 50 | 0.019068 | 0.0047789 | 0 | 0 |  | 1 | TRUE | wye
34 | LV_3203-76_0_10_load_48 | 52 | 0.017975 | 0.004505 | 0 | 0 |  | 1 | TRUE | wye
35 | LV_3203-76_0_10_load_49 | 54 | 0.025214 | 0.0063192 | 0 | 0 |  | 1 | TRUE | wye
36 | LV_3203-76_0_10_load_58 | 55 | 0.017267 | 0.0043275 | 0 | 0 |  | 1 | TRUE | wye
37 | LV_3203-76_0_10_load_53 | 56 | 0.006762 | 0.0016947 | 0 | 0 |  | 1 | TRUE | wye
38 | LV_3203-76_0_10_load_57 | 57 | 0.029586 | 0.0074149 | 0 | 0 |  | 1 | TRUE | wye
39 | LV_3203-76_0_10_load_60 | 58 | 0.028956 | 0.0072571 | 0 | 0 |  | 1 | TRUE | wye
40 | LV_3203-76_0_10_load_61 | 59 | 0.0059682 | 0.0014958 | 0 | 0 |  | 1 | TRUE | wye
41 | LV_3203-76_0_10_load_68 | 60 | 0.025338 | 0.0063503 | 0 | 0 |  | 1 | TRUE | wye
42 | LV_3203-76_0_10_load_67 | 61 | 0.0085587 | 0.002145 | 0 | 0 |  | 1 | TRUE | wye
43 | LV_3203-76_0_10_load_64 | 62 | 0.008377 | 0.0020995 | 0 | 0 |  | 1 | TRUE | wye
44 | LV_3203-76_0_10_load_65 | 63 | 0.0084705 | 0.0021229 | 0 | 0 |  | 1 | TRUE | wye

## ext_grid
| name | bus | vm_pu | va_degree | slack_weight | in_service
0 |  | 36 | 1 | 0 | 1 | TRUE

## line
| name | std_type | from_bus | to_bus | length_km | r_ohm_per_km | x_ohm_per_km | c_nf_per_km | g_us_per_km | max_i_ka | df | parallel | type | in_service
0 | LV_3203-76_0_10_line_0 |  | 0 | 1 | 0.01417 | 0.125 | 0.08 | 261 | 0 | 0.364 | 1 | 1 | cs | TRUE
1 | LV_3203-76_0_10_line_1 |  | 0 | 2 | 0.028711 | 0.125 | 0.08 | 261 | 0 | 0.364 | 1 | 1 | cs | TRUE
2 | LV_3203-76_0_10_line_2 |  | 2 | 3 | 0.035764 | 0.125 | 0.08 | 261 | 0 | 0.364 | 1 | 1 | cs | TRUE
3 | LV_3203-76_0_10_line_3 |  | 3 | 4 | 0.028174 | 0.125 | 0.08 | 261 | 0 | 0.364 | 1 | 1 | cs | TRUE
4 | LV_3203-76_0_10_line_4 |  | 4 | 8 | 0.010547 | 0.125 | 0.08 | 261 | 0 | 0.364 | 1 | 1 | cs | TRUE
5 | LV_3203-76_0_10_line_5 |  | 5 | 6 | 0.0025433 | 0.125 | 0.08 | 261 | 0 | 0.364 | 1 | 1 | cs | TRUE
6 | LV_3203-76_0_10_line_6 |  | 5 | 7 | 0.024327 | 0.125 | 0.08 | 261 | 0 | 0.364 | 1 | 1 | cs | TRUE
7 | LV_3203-76_0_10_line_7 |  | 6 | 8 | 0.014805 | 0.125 | 0.08 | 261 | 0 | 0.364 | 1 | 1 | cs | TRUE
8 | LV_3203-76_0_10_line_8 |  | 8 | 9 | 0.024332 | 0.125 | 0.08 | 261 | 0 | 0.364 | 1 | 1 | cs | TRUE
9 | LV_3203-76_0_10_line_9 |  | 9 | 10 | 0.017238 | 0.125 | 0.08 | 261 | 0 | 0.364 | 1 | 1 | cs | TRUE
10 | LV_3203-76_0_10_line_10 |  | 10 | 24 | 0.0027351 | 0.125 | 0.08 | 261 | 0 | 0.364 | 1 | 1 | cs | TRUE
11 | LV_3203-76_0_10_line_11 |  | 11 | 12 | 0.04441 | 0.125 | 0.08 | 261 | 0 | 0.364 | 1 | 1 | cs | TRUE
12 | LV_3203-76_0_10_line_12 |  | 12 | 13 | 0.023069 | 0.125 | 0.08 | 261 | 0 | 0.364 | 1 | 1 | cs | TRUE
13 | LV_3203-76_0_10_line_13 |  | 12 | 14 | 0.020291 | 0.125 | 0.08 | 261 | 0 | 0.364 | 1 | 1 | cs | TRUE
14 | LV_3203-76_0_10_line_14 |  | 12 | 15 | 0.020436 | 0.125 | 0.08 | 261 | 0 | 0.364 | 1 | 1 | cs | TRUE
15 | LV_3203-76_0_10_line_15 |  | 13 | 16 | 0.032246 | 0.125 | 0.08 | 261 | 0 | 0.364 | 1 | 2 | cs | TRUE
16 | LV_3203-76_0_10_line_16 |  | 13 | 17 | 0.027736 | 0.125 | 0.08 | 261 | 0 | 0.364 | 1 | 1 | cs | TRUE
17 | LV_3203-76_0_10_line_17 |  | 14 | 18 | 0.0068984 | 0.125 | 0.08 | 261 | 0 | 0.364 | 1 | 1 | cs | TRUE
18 | LV_3203-76_0_10_line_18 |  | 16 | 20 | 0.033813 | 0.125 | 0.08 | 261 | 0 | 0.364 | 1 | 3 | cs | TRUE
19 | LV_3203-76_0_10_line_19 |  | 17 | 19 | 0.02938 | 0.125 | 0.08 | 261 | 0 | 0.364 | 1 | 1 | cs | TRUE
20 | LV_3203-76_0_10_line_20 |  | 18 | 21 | 0.013363 | 0.125 | 0.08 | 261 | 0 | 0.364 | 1 | 1 | cs | TRUE
21 | LV_3203-76_0_10_line_21 |  | 20 | 22 | 0.051999 | 0.125 | 0.08 | 261 | 0 | 0.364 | 1 | 5 | cs | TRUE
22 | LV_3203-76_0_10_line_22 |  | 20 | 23 | 0.041149 | 0.125 | 0.08 | 261 | 0 | 0.364 | 1 | 5 | cs | TRUE
23 | LV_3203-76_0_10_line_23 |  | 21 | 34 | 0.016065 | 0.125 | 0.08 | 261 | 0 | 0.364 | 1 | 1 | cs | TRUE
24 | LV_3203-76_0_10_line_24 |  | 22 | 29 | 0.053158 | 0.125 | 0.08 | 261 | 0 | 0.364 | 1 | 5 | cs | TRUE
25 | LV_3203-76_0_10_line_25 |  | 23 | 25 | 0.010091 | 0.125 | 0.08 | 261 | 0 | 0.364 | 1 | 1 | cs | TRUE
26 | LV_3203-76_0_10_line_26 |  | 24 | 25 | 0.025219 | 0.125 | 0.08 | 261 | 0 | 0.364 | 1 | 1 | cs | TRUE
27 | LV_3203-76_0_10_line_27 |  | 25 | 26 | 0.071625 | 0.125 | 0.08 | 261 | 0 | 0.364 | 1 | 1 | cs | TRUE
28 | LV_3203-76_0_10_line_28 |  | 26 | 27 | 0.035716 | 0.125 | 0.08 | 261 | 0 | 0.364 | 1 | 1 | cs | TRUE
29 | LV_3203-76_0_10_line_29 |  | 26 | 28 | 0.019442 | 0.125 | 0.08 | 261 | 0 | 0.364 | 1 | 1 | cs | TRUE
30 | LV_3203-76_0_10_line_30 |  | 29 | 32 | 0.0084033 | 0.125 | 0.08 | 261 | 0 | 0.364 | 1 | 5 | cs | TRUE
31 | LV_3203-76_0_10_line_31 |  | 30 | 31 | 0.060427 | 0.125 | 0.08 | 261 | 0 | 0.364 | 1 | 5 | cs | TRUE
32 | LV_3203-76_0_10_line_32 |  | 30 | 32 | 0.051098 | 0.125 | 0.08 | 261 | 0 | 0.364 | 1 | 5 | cs | TRUE
33 | LV_3203-76_0_10_line_33 |  | 31 | 33 | 0.11873 | 0.125 | 0.08 | 261 | 0 | 0.364 | 1 | 5 | cs | TRUE
34 | LV_3203-76_0_10_line_34 |  | 33 | 36 | 0.087587 | 0.125 | 0.08 | 261 | 0 | 0.364 | 1 | 5 | cs | TRUE
35 | LV_3203-76_0_10_line_35 |  | 34 | 35 | 0.0027617 | 0.125 | 0.08 | 261 | 0 | 0.364 | 1 | 1 | cs | TRUE
36 | LV_3203-76_0_10_line_36 |  | 36 | 42 | 0.062115 | 0.125 | 0.08 | 261 | 0 | 0.364 | 1 | 5 | cs | TRUE
37 | LV_3203-76_0_10_line_37 |  | 37 | 38 | 0.031849 | 0.125 | 0.08 | 261 | 0 | 0.364 | 1 | 1 | cs | TRUE
38 | LV_3203-76_0_10_line_38 |  | 37 | 39 | 0.0067074 | 0.125 | 0.08 | 261 | 0 | 0.364 | 1 | 1 | cs | TRUE
39 | LV_3203-76_0_10_line_39 |  | 38 | 40 | 0.011241 | 0.125 | 0.08 | 261 | 0 | 0.364 | 1 | 1 | cs | TRUE
40 | LV_3203-76_0_10_line_40 |  | 39 | 41 | 0.015879 | 0.125 | 0.08 | 261 | 0 | 0.364 | 1 | 1 | cs | TRUE
41 | LV_3203-76_0_10_line_41 |  | 40 | 43 | 0.025245 | 0.125 | 0.08 | 261 | 0 | 0.364 | 1 | 1 | cs | TRUE
42 | LV_3203-76_0_10_line_42 |  | 41 | 48 | 0.0091079 | 0.125 | 0.08 | 261 | 0 | 0.364 | 1 | 1 | cs | TRUE
43 | LV_3203-76_0_10_line_43 |  | 42 | 60 | 0.0096498 | 0.125 | 0.08 | 261 | 0 | 0.364 | 1 | 1 | cs | TRUE
44 | LV_3203-76_0_10_line_44 |  | 42 | 59 | 0.032124 | 0.125 | 0.08 | 261 | 0 | 0.364 | 1 | 5 | cs | TRUE
45 | LV_3203-76_0_10_line_45 |  | 43 | 49 | 0.031432 | 0.125 | 0.08 | 261 | 0 | 0.364 | 1 | 1 | cs | TRUE
46 | LV_3203-76_0_10_line_46 |  | 44 | 45 | 0.015901 | 0.125 | 0.08 | 261 | 0 | 0.364 | 1 | 1 | cs | TRUE
47 | LV_3203-76_0_10_line_47 |  | 44 | 46 | 0.022663 | 0.125 | 0.08 | 261 | 0 | 0.364 | 1 | 1 | cs | TRUE
48 | LV_3203-76_0_10_line_48 |  | 44 | 47 | 0.022546 | 0.125 | 0.08 | 261 | 0 | 0.364 | 1 | 1 | cs | TRUE
49 | LV_3203-76_0_10_line_49 |  | 45 | 50 | 0.0071008 | 0.125 | 0.08 | 261 | 0 | 0.364 | 1 | 1 | cs | TRUE
50 | LV_3203-76_0_10_line_50 |  | 46 | 51 | 0.019173 | 0.125 | 0.08 | 261 | 0 | 0.364 | 1 | 1 | cs | TRUE
51 | LV_3203-76_0_10_line_51 |  | 47 | 52 | 0.029474 | 0.125 | 0.08 | 261 | 0 | 0.364 | 1 | 1 | cs | TRUE
52 | LV_3203-76_0_10_line_52 |  | 49 | 53 | 0.049158 | 0.125 | 0.08 | 261 | 0 | 0.364 | 1 | 1 | cs | TRUE
53 | LV_3203-76_0_10_line_53 |  | 50 | 56 | 0.011311 | 0.125 | 0.08 | 261 | 0 | 0.364 | 1 | 1 | cs | TRUE
54 | LV_3203-76_0_10_line_54 |  | 51 | 57 | 0.024532 | 0.125 | 0.08 | 261 | 0 | 0.364 | 1 | 1 | cs | TRUE
55 | LV_3203-76_0_10_line_55 |  | 52 | 54 | 0.0024616 | 0.125 | 0.08 | 261 | 0 | 0.364 | 1 | 1 | cs | TRUE
56 | LV_3203-76_0_10_line_56 |  | 53 | 58 | 0.022948 | 0.125 | 0.08 | 261 | 0 | 0.364 | 1 | 5 | cs | TRUE
57 | LV_3203-76_0_10_line_57 |  | 53 | 55 | 0.038491 | 0.125 | 0.08 | 261 | 0 | 0.364 | 1 | 5 | cs | TRUE
58 | LV_3203-76_0_10_line_58 |  | 54 | 55 | 0.003387 | 0.125 | 0.08 | 261 | 0 | 0.364 | 1 | 2 | cs | TRUE
59 | LV_3203-76_0_10_line_59 |  | 58 | 59 | 0.0013078 | 0.125 | 0.08 | 261 | 0 | 0.364 | 1 | 5 | cs | TRUE
60 | LV_3203-76_0_10_line_60 |  | 60 | 61 | 0.02586 | 0.125 | 0.08 | 261 | 0 | 0.364 | 1 | 1 | cs | TRUE
61 | LV_3203-76_0_10_line_61 |  | 61 | 63 | 0.012582 | 0.125 | 0.08 | 261 | 0 | 0.364 | 1 | 1 | cs | TRUE
62 | LV_3203-76_0_10_line_62 |  | 62 | 63 | 0.012584 | 0.125 | 0.08 | 261 | 0 | 0.364 | 1 | 1 | cs | TRUE

## trafo
| name | std_type | hv_bus | lv_bus | sn_mva | vn_hv_kv | vn_lv_kv | vk_percent | vkr_percent | pfe_kw | i0_percent | shift_degree | tap_side | tap_neutral | tap_min | tap_max | tap_step_percent | tap_step_degree | tap_pos | tap_phase_shifter | parallel | df | in_service
0 | LV_3203-76_0_10_trafo_70 | 0.63 MVA 20/0.4 kV | 64 | 36 | 0.63 | 20 | 0.4 | 6 | 1.206 | 1.65 | 0.2619 | 150 | hv | 0 | -2 | 2 | 2.5 | 0 | 0 | FALSE | 1 | 1 | TRUE

## line_geodata
| x0 | y0 | x1 | y1 | x2 | y2 | x3 | y3 | x4 | y4 | x5 | y5 | x6 | y6 | x7 | y7 | x8 | y8 | x9 | y9 | x10 | y10 | x11 | y11 | x12 | y12
0 | 2745144.8788 | 1253361.1582 | 2745157.4116 | 1253367.77
1 | 2745119.4853 | 1253347.7616 | 2745144.8788 | 1253361.1582
2 | 2745119.4853 | 1253347.7616 | 2745118.1581 | 1253351.0878 | 2745118.2381 | 1253356.139 | 2745118.8947 | 1253362.3054 | 2745121.4115 | 1253370.1857 | 2745126.4207 | 1253381.8094
3 | 2745126.4207 | 1253381.8094 | 2745127.1614 | 1253383.5282 | 2745138.4941 | 1253407.2637
4 | 2745143.0368 | 1253416.7821 | 2745139.0734 | 1253408.4771 | 2745138.4941 | 1253407.2637
5 | 2745150.4045 | 1253432.4887 | 2745149.3244 | 1253430.1861
6 | 2745150.4045 | 1253432.4887 | 2745157.9785 | 1253449.0123 | 2745160.5781 | 1253454.5865
7 | 2745143.0368 | 1253416.7821 | 2745149.3244 | 1253430.1861
8 | 2745143.0368 | 1253416.7821 | 2745138.6881 | 1253416.1861 | 2745135.8861 | 1253415.3166 | 2745133.2213 | 1253414.0835 | 2745120.8363 | 1253407.4017
9 | 2745105.6897 | 1253399.1729 | 2745111.0637 | 1253402.1293 | 2745120.8363 | 1253407.4017
10 | 2745103.2932 | 1253397.8545 | 2745105.6897 | 1253399.1729
11 | 2745067.5923 | 1253473.744 | 2745054.8128 | 1253492.8047 | 2745072.6741 | 1253504.7038
12 | 2745081.1405 | 1253455.0468 | 2745067.5923 | 1253473.744
13 | 2745067.5923 | 1253473.744 | 2745053.0611 | 1253459.581
14 | 2745067.5923 | 1253473.744 | 2745084.1131 | 1253485.7727
15 | 2745081.1405 | 1253455.0468 | 2745073.5326 | 1253447.2864 | 2745067.1846 | 1253439.8684 | 2745060.576 | 1253430.3163
16 | 2745081.1405 | 1253455.0468 | 2745087.9744 | 1253461.12 | 2745102.5081 | 1253472.7174
17 | 2745053.0611 | 1253459.581 | 2745048.121 | 1253454.7661
18 | 2745038.7693 | 1253405.4064 | 2745043.5833 | 1253407.3484 | 2745047.1385 | 1253411.0612 | 2745049.6359 | 1253414.5034 | 2745060.576 | 1253430.3163
19 | 2745125.752 | 1253490.6868 | 2745105.8479 | 1253475.3825 | 2745102.5081 | 1253472.7174
20 | 2745038.5517 | 1253445.4393 | 2745048.121 | 1253454.7661
21 | 2745000.3455 | 1253439.5762 | 2745003.2627 | 1253435.7439 | 2745016.0439 | 1253423.3894 | 2745031.1408 | 1253408.9564 | 2745034.135 | 1253406.6052 | 2745036.1741 | 1253405.9545 | 2745038.7693 | 1253405.4064
22 | 2745038.7693 | 1253405.4064 | 2745045.3116 | 1253396.8918 | 2745059.9181 | 1253385.839 | 2745062.3632 | 1253384.6421 | 2745066.6319 | 1253383.2676 | 2745071.4599 | 1253383.0968 | 2745071.5158 | 1253383.1039
23 | 2745038.5517 | 1253445.4393 | 2745027.0475 | 1253434.2266
24 | 2745000.3455 | 1253439.5762 | 2744992.2329 | 1253432.6933 | 2744983.1536 | 1253422.4391 | 2744993.455 | 1253410.2351 | 2744994.7448 | 1253404.1164 | 2744994.6347 | 1253397.5185
25 | 2745081.2184 | 1253385.6604 | 2745078.0867 | 1253384.3825 | 2745074.8163 | 1253383.5238 | 2745071.5158 | 1253383.1039
26 | 2745081.2184 | 1253385.6604 | 2745088.6136 | 1253389.7788 | 2745103.2932 | 1253397.8545
27 | 2745081.2184 | 1253385.6604 | 2745098.3315 | 1253375.214 | 2745103.9603 | 1253371.326 | 2745100.6508 | 1253362.214 | 2745109.4592 | 1253361.6515 | 2745112.5768 | 1253359.5035 | 2745113.055 | 1253357.8581 | 2745112.9046 | 1253353.2167 | 2745113.736 | 1253349.7894 | 2745115.0752 | 1253346.8972 | 2745116.9017 | 1253344.1393 | 2745119.1949 | 1253341.7488 | 2745121.3792 | 1253340.1007
28 | 2745121.3792 | 1253340.1007 | 2745124.9808 | 1253337.9202 | 2745128.1129 | 1253337.0294 | 2745156.049 | 1253332.8334
29 | 2745121.3792 | 1253340.1007 | 2745119.4244 | 1253337.9285 | 2745112.474 | 1253335.6783 | 2745108.4701 | 1253334.2567 | 2745104.1911 | 1253331.7384
30 | 2744994.6347 | 1253397.5185 | 2744991.0423 | 1253392.5481 | 2744989.3087 | 1253391.0817
31 | 2744947.1916 | 1253369.3641 | 2744945.5715 | 1253362.4623 | 2744944.6878 | 1253356.3126 | 2744944.4996 | 1253349.5126 | 2744945.5076 | 1253337.3257 | 2744970.7677 | 1253349.6222
32 | 2744970.7677 | 1253349.6222 | 2744970.1664 | 1253364.3103 | 2744969.7022 | 1253375.8655 | 2744976.8199 | 1253381.4561 | 2744983.6761 | 1253386.3174 | 2744989.3087 | 1253391.0817
33 | 2744947.1916 | 1253369.3641 | 2744950.1986 | 1253382.2054 | 2744953.4438 | 1253393.3399 | 2744956.1807 | 1253400.5693 | 2744959.8251 | 1253407.4205 | 2744965.3655 | 1253416.0755 | 2744973.005 | 1253425.9385 | 2744989.61 | 1253445.7748 | 2745008.8303 | 1253468.5836
34 | 2745068.9122 | 1253531.9984 | 2745065.6407 | 1253529.6494 | 2745058.6474 | 1253523.3055 | 2745051.2258 | 1253516.5729 | 2745042.685 | 1253508.3782 | 2745032.6716 | 1253497.4337 | 2745020.6289 | 1253482.736 | 2745016.0698 | 1253477.1746 | 2745008.8303 | 1253468.5836
35 | 2745027.0475 | 1253434.2266 | 2745025.0698 | 1253432.299
36 | 2745068.9122 | 1253531.9984 | 2745029.5894 | 1253580.0814
37 | 2744992.7445 | 1253732.861 | 2744969.513 | 1253711.0747
38 | 2744997.6372 | 1253737.4492 | 2744992.7445 | 1253732.861
39 | 2744961.3131 | 1253703.3849 | 2744969.513 | 1253711.0747
40 | 2745009.052 | 1253748.4836 | 2745004.4998 | 1253743.8789 | 2744997.6372 | 1253737.4492
41 | 2744942.8989 | 1253686.1162 | 2744961.3131 | 1253703.3849
42 | 2745009.052 | 1253748.4836 | 2745015.7788 | 1253754.624
43 | 2745029.5894 | 1253580.0814 | 2745037.1948 | 1253586.021
44 | 2745029.5894 | 1253580.0814 | 2745026.1933 | 1253584.6693 | 2745009.3939 | 1253605.0548
45 | 2744942.8989 | 1253686.1162 | 2744962.8172 | 1253661.8009
46 | 2745039.1979 | 1253708.5725 | 2745050.7821 | 1253719.4644
47 | 2745039.1979 | 1253708.5725 | 2745058.6294 | 1253696.9088
48 | 2745039.1979 | 1253708.5725 | 2745030.3719 | 1253689.8496 | 2745029.5604 | 1253688.19
49 | 2745055.9553 | 1253724.3285 | 2745050.7821 | 1253719.4644
50 | 2745075.0684 | 1253687.0414 | 2745058.6294 | 1253696.9088
51 | 2745029.5604 | 1253688.19 | 2745016.6136 | 1253661.712
52 | 2744993.9681 | 1253623.7733 | 2744962.8172 | 1253661.8009
53 | 2745055.9553 | 1253724.3285 | 2745064.1961 | 1253732.0769
54 | 2745075.0684 | 1253687.0414 | 2745085.6324 | 1253684.1307 | 2745096.9158 | 1253676.5845
55 | 2745015.5323 | 1253659.5006 | 2745016.6136 | 1253661.712
56 | 2744993.9681 | 1253623.7733 | 2745008.5621 | 1253606.064
57 | 2744993.9681 | 1253623.7733 | 2745004.0422 | 1253637.166 | 2745012.4727 | 1253653.2432 | 2745014.0446 | 1253656.4579
58 | 2745015.5323 | 1253659.5006 | 2745014.0446 | 1253656.4579
59 | 2745008.5621 | 1253606.064 | 2745009.3939 | 1253605.0548
60 | 2745057.576 | 1253601.9382 | 2745037.1948 | 1253586.021
61 | 2745057.576 | 1253601.9382 | 2745067.4922 | 1253609.6825
62 | 2745077.4102 | 1253617.4282 | 2745067.4922 | 1253609.6825

## bus_geodata
| x | y | coords
0 | 2745144.8788 | 1253361.1582
1 | 2745157.4116 | 1253367.77
2 | 2745119.4853 | 1253347.7616
3 | 2745126.4207 | 1253381.8094
4 | 2745138.4941 | 1253407.2637
5 | 2745150.4045 | 1253432.4887
6 | 2745149.3244 | 1253430.1861
7 | 2745160.5781 | 1253454.5865
8 | 2745143.0368 | 1253416.7821
9 | 2745120.8363 | 1253407.4017
10 | 2745105.6897 | 1253399.1729
11 | 2745072.6741 | 1253504.7038
12 | 2745067.5923 | 1253473.744
13 | 2745081.1405 | 1253455.0468
14 | 2745053.0611 | 1253459.581
15 | 2745084.1131 | 1253485.7727
16 | 2745060.576 | 1253430.3163
17 | 2745102.5081 | 1253472.7174
18 | 2745048.121 | 1253454.7661
19 | 2745125.752 | 1253490.6868
20 | 2745038.7693 | 1253405.4064
21 | 2745038.5517 | 1253445.4393
22 | 2745000.3455 | 1253439.5762
23 | 2745071.5158 | 1253383.1039
24 | 2745103.2932 | 1253397.8545
25 | 2745081.2184 | 1253385.6604
26 | 2745121.3792 | 1253340.1007
27 | 2745156.049 | 1253332.8334
28 | 2745104.1911 | 1253331.7384
29 | 2744994.6347 | 1253397.5185
30 | 2744970.7677 | 1253349.6222
31 | 2744947.1916 | 1253369.3641
32 | 2744989.3087 | 1253391.0817
33 | 2745008.8303 | 1253468.5836
34 | 2745027.0475 | 1253434.2266
35 | 2745025.0698 | 1253432.299
36 | 2745068.9122 | 1253531.9984
37 | 2744992.7445 | 1253732.861
38 | 2744969.513 | 1253711.0747
39 | 2744997.6372 | 1253737.4492
40 | 2744961.3131 | 1253703.3849
41 | 2745009.052 | 1253748.4836
42 | 2745029.5894 | 1253580.0814
43 | 2744942.8989 | 1253686.1162
44 | 2745039.1979 | 1253708.5725
45 | 2745050.7821 | 1253719.4644
46 | 2745058.6294 | 1253696.9088
47 | 2745029.5604 | 1253688.19
48 | 2745015.7788 | 1253754.624
49 | 2744962.8172 | 1253661.8009
50 | 2745055.9553 | 1253724.3285
51 | 2745075.0684 | 1253687.0414
52 | 2745016.6136 | 1253661.712
53 | 2744993.9681 | 1253623.7733
54 | 2745015.5323 | 1253659.5006
55 | 2745014.0446 | 1253656.4579
56 | 2745064.1961 | 1253732.0769
57 | 2745096.9158 | 1253676.5845
58 | 2745008.5621 | 1253606.064
59 | 2745009.3939 | 1253605.0548
60 | 2745037.1948 | 1253586.021
61 | 2745057.576 | 1253601.9382
62 | 2745077.4102 | 1253617.4282
63 | 2745067.4922 | 1253609.6825
64 | 2745135.5443 | 1253589.9413

## line_std_types
| c_nf_per_km | r_ohm_per_km | x_ohm_per_km | max_i_ka | type | q_mm2 | alpha | voltage_rating
NAYY 4x50 SE | 210 | 0.642 | 0.083 | 0.142 | cs | 50 | 0.00403 | LV
NAYY 4x120 SE | 264 | 0.225 | 0.08 | 0.242 | cs | 120 | 0.00403 | LV
NAYY 4x150 SE | 261 | 0.208 | 0.08 | 0.27 | cs | 150 | 0.00403 | LV
NA2XS2Y 1x95 RM/25 12/20 kV | 216 | 0.313 | 0.132 | 0.252 | cs | 95 | 0.00403 | MV
NA2XS2Y 1x185 RM/25 12/20 kV | 273 | 0.161 | 0.117 | 0.362 | cs | 185 | 0.00403 | MV
NA2XS2Y 1x240 RM/25 12/20 kV | 304 | 0.122 | 0.112 | 0.421 | cs | 240 | 0.00403 | MV
NA2XS2Y 1x95 RM/25 6/10 kV | 315 | 0.313 | 0.123 | 0.249 | cs | 95 | 0.00403 | MV
NA2XS2Y 1x185 RM/25 6/10 kV | 406 | 0.161 | 0.11 | 0.358 | cs | 185 | 0.00403 | MV
NA2XS2Y 1x240 RM/25 6/10 kV | 456 | 0.122 | 0.105 | 0.416 | cs | 240 | 0.00403 | MV
NA2XS2Y 1x150 RM/25 12/20 kV | 250 | 0.206 | 0.116 | 0.319 | cs | 150 | 0.00403 | MV
NA2XS2Y 1x120 RM/25 12/20 kV | 230 | 0.253 | 0.119 | 0.283 | cs | 120 | 0.00403 | MV
NA2XS2Y 1x70 RM/25 12/20 kV | 190 | 0.443 | 0.132 | 0.22 | cs | 70 | 0.00403 | MV
NA2XS2Y 1x150 RM/25 6/10 kV | 360 | 0.206 | 0.11 | 0.315 | cs | 150 | 0.00403 | MV
NA2XS2Y 1x120 RM/25 6/10 kV | 340 | 0.253 | 0.113 | 0.28 | cs | 120 | 0.00403 | MV
NA2XS2Y 1x70 RM/25 6/10 kV | 280 | 0.443 | 0.123 | 0.217 | cs | 70 | 0.00403 | MV
N2XS(FL)2Y 1x120 RM/35 64/110 kV | 112 | 0.153 | 0.166 | 0.366 | cs | 120 | 0.00393 | HV
N2XS(FL)2Y 1x185 RM/35 64/110 kV | 125 | 0.099 | 0.156 | 0.457 | cs | 185 | 0.00393 | HV
N2XS(FL)2Y 1x240 RM/35 64/110 kV | 135 | 0.075 | 0.149 | 0.526 | cs | 240 | 0.00393 | HV
N2XS(FL)2Y 1x300 RM/35 64/110 kV | 144 | 0.06 | 0.144 | 0.588 | cs | 300 | 0.00393 | HV
15-AL1/3-ST1A 0.4 | 11 | 1.8769 | 0.35 | 0.105 | ol | 16 | 0.00403 | LV
24-AL1/4-ST1A 0.4 | 11.25 | 1.2012 | 0.335 | 0.14 | ol | 24 | 0.00403 | LV
48-AL1/8-ST1A 0.4 | 12.2 | 0.5939 | 0.3 | 0.21 | ol | 48 | 0.00403 | LV
94-AL1/15-ST1A 0.4 | 13.2 | 0.306 | 0.29 | 0.35 | ol | 94 | 0.00403 | LV
34-AL1/6-ST1A 10.0 | 9.7 | 0.8342 | 0.36 | 0.17 | ol | 34 | 0.00403 | MV
48-AL1/8-ST1A 10.0 | 10.1 | 0.5939 | 0.35 | 0.21 | ol | 48 | 0.00403 | MV
70-AL1/11-ST1A 10.0 | 10.4 | 0.4132 | 0.339 | 0.29 | ol | 70 | 0.00403 | MV
94-AL1/15-ST1A 10.0 | 10.75 | 0.306 | 0.33 | 0.35 | ol | 94 | 0.00403 | MV
122-AL1/20-ST1A 10.0 | 11.1 | 0.2376 | 0.323 | 0.41 | ol | 122 | 0.00403 | MV
149-AL1/24-ST1A 10.0 | 11.25 | 0.194 | 0.315 | 0.47 | ol | 149 | 0.00403 | MV
34-AL1/6-ST1A 20.0 | 9.15 | 0.8342 | 0.382 | 0.17 | ol | 34 | 0.00403 | MV
48-AL1/8-ST1A 20.0 | 9.5 | 0.5939 | 0.372 | 0.21 | ol | 48 | 0.00403 | MV
70-AL1/11-ST1A 20.0 | 9.7 | 0.4132 | 0.36 | 0.29 | ol | 70 | 0.00403 | MV
94-AL1/15-ST1A 20.0 | 10 | 0.306 | 0.35 | 0.35 | ol | 94 | 0.00403 | MV
122-AL1/20-ST1A 20.0 | 10.3 | 0.2376 | 0.344 | 0.41 | ol | 122 | 0.00403 | MV
149-AL1/24-ST1A 20.0 | 10.5 | 0.194 | 0.337 | 0.47 | ol | 149 | 0.00403 | MV
184-AL1/30-ST1A 20.0 | 10.75 | 0.1571 | 0.33 | 0.535 | ol | 184 | 0.00403 | MV
243-AL1/39-ST1A 20.0 | 11 | 0.1188 | 0.32 | 0.645 | ol | 243 | 0.00403 | MV
48-AL1/8-ST1A 110.0 | 8 | 0.5939 | 0.46 | 0.21 | ol | 48 | 0.00403 | HV
70-AL1/11-ST1A 110.0 | 8.4 | 0.4132 | 0.45 | 0.29 | ol | 70 | 0.00403 | HV
94-AL1/15-ST1A 110.0 | 8.65 | 0.306 | 0.44 | 0.35 | ol | 94 | 0.00403 | HV
122-AL1/20-ST1A 110.0 | 8.5 | 0.2376 | 0.43 | 0.41 | ol | 122 | 0.00403 | HV
149-AL1/24-ST1A 110.0 | 8.75 | 0.194 | 0.41 | 0.47 | ol | 149 | 0.00403 | HV
184-AL1/30-ST1A 110.0 | 8.8 | 0.1571 | 0.4 | 0.535 | ol | 184 | 0.00403 | HV
243-AL1/39-ST1A 110.0 | 9 | 0.1188 | 0.39 | 0.645 | ol | 243 | 0.00403 | HV
305-AL1/39-ST1A 110.0 | 9.2 | 0.0949 | 0.38 | 0.74 | ol | 305 | 0.00403 | HV
490-AL1/64-ST1A 110.0 | 9.75 | 0.059 | 0.37 | 0.96 | ol | 490 | 0.00403 | HV
679-AL1/86-ST1A 110.0 | 9.95 | 0.042 | 0.36 | 1.15 | ol | 679 | 0.00403 | HV
490-AL1/64-ST1A 220.0 | 10 | 0.059 | 0.285 | 0.96 | ol | 490 | 0.00403 | HV
679-AL1/86-ST1A 220.0 | 11.7 | 0.042 | 0.275 | 1.15 | ol | 679 | 0.00403 | HV
490-AL1/64-ST1A 380.0 | 11 | 0.059 | 0.253 | 0.96 | ol | 490 | 0.00403 | HV
679-AL1/86-ST1A 380.0 | 14.6 | 0.042 | 0.25 | 1.15 | ol | 679 | 0.00403 | HV

## trafo_std_types
| i0_percent | pfe_kw | vkr_percent | sn_mva | vn_lv_kv | vn_hv_kv | vk_percent | shift_degree | vector_group | tap_side | tap_neutral | tap_min | tap_max | tap_step_degree | tap_step_percent | tap_phase_shifter
160 MVA 380/110 kV | 0.06 | 60 | 0.25 | 160 | 110 | 380 | 12.2 | 0 | Yy0 | hv | 0 | -9 | 9 | 0 | 1.5 | FALSE
100 MVA 220/110 kV | 0.06 | 55 | 0.26 | 100 | 110 | 220 | 12 | 0 | Yy0 | hv | 0 | -9 | 9 | 0 | 1.5 | FALSE
63 MVA 110/20 kV | 0.04 | 22 | 0.32 | 63 | 20 | 110 | 18 | 150 | YNd5 | hv | 0 | -9 | 9 | 0 | 1.5 | FALSE
40 MVA 110/20 kV | 0.05 | 18 | 0.34 | 40 | 20 | 110 | 16.2 | 150 | YNd5 | hv | 0 | -9 | 9 | 0 | 1.5 | FALSE
25 MVA 110/20 kV | 0.07 | 14 | 0.41 | 25 | 20 | 110 | 12 | 150 | YNd5 | hv | 0 | -9 | 9 | 0 | 1.5 | FALSE
63 MVA 110/10 kV | 0.04 | 22 | 0.32 | 63 | 10 | 110 | 18 | 150 | YNd5 | hv | 0 | -9 | 9 | 0 | 1.5 | FALSE
40 MVA 110/10 kV | 0.05 | 18 | 0.34 | 40 | 10 | 110 | 16.2 | 150 | YNd5 | hv | 0 | -9 | 9 | 0 | 1.5 | FALSE
25 MVA 110/10 kV | 0.07 | 14 | 0.41 | 25 | 10 | 110 | 12 | 150 | YNd5 | hv | 0 | -9 | 9 | 0 | 1.5 | FALSE
0.25 MVA 20/0.4 kV | 0.32 | 0.8 | 1.44 | 0.25 | 0.4 | 20 | 6 | 150 | Yzn5 | hv | 0 | -2 | 2 | 0 | 2.5 | FALSE
0.4 MVA 20/0.4 kV | 0.3375 | 1.35 | 1.425 | 0.4 | 0.4 | 20 | 6 | 150 | Dyn5 | hv | 0 | -2 | 2 | 0 | 2.5 | FALSE
0.63 MVA 20/0.4 kV | 0.2619 | 1.65 | 1.206 | 0.63 | 0.4 | 20 | 6 | 150 | Dyn5 | hv | 0 | -2 | 2 | 0 | 2.5 | FALSE
0.25 MVA 10/0.4 kV | 0.24 | 0.6 | 1.2 | 0.25 | 0.4 | 10 | 4 | 150 | Dyn5 | hv | 0 | -2 | 2 | 0 | 2.5 | FALSE
0.4 MVA 10/0.4 kV | 0.2375 | 0.95 | 1.325 | 0.4 | 0.4 | 10 | 4 | 150 | Dyn5 | hv | 0 | -2 | 2 | 0 | 2.5 | FALSE
0.63 MVA 10/0.4 kV | 0.1873 | 1.18 | 1.0794 | 0.63 | 0.4 | 10 | 4 | 150 | Dyn5 | hv | 0 | -2 | 2 | 0 | 2.5 | FALSE

## trafo3w_std_types
| sn_hv_mva | sn_mv_mva | sn_lv_mva | vn_hv_kv | vn_mv_kv | vn_lv_kv | vk_hv_percent | vk_mv_percent | vk_lv_percent | vkr_hv_percent | vkr_mv_percent | vkr_lv_percent | pfe_kw | i0_percent | shift_mv_degree | shift_lv_degree | vector_group | tap_side | tap_neutral | tap_min | tap_max | tap_step_percent
63/25/38 MVA 110/20/10 kV | 63 | 25 | 38 | 110 | 20 | 10 | 10.4 | 10.4 | 10.4 | 0.28 | 0.32 | 0.35 | 35 | 0.89 | 0 | 0 | YN0yn0yn0 | hv | 0 | -10 | 10 | 1.2
63/25/38 MVA 110/10/10 kV | 63 | 25 | 38 | 110 | 10 | 10 | 10.4 | 10.4 | 10.4 | 0.28 | 0.32 | 0.35 | 35 | 0.89 | 0 | 0 | YN0yn0yn0 | hv | 0 | -10 | 10 | 1.2

## fuse_std_types
| fuse_type | i_rated_a | t_avg | t_min | t_total | x_avg | x_min | x_total
HV 100A | HV 100A | 100 | 0 | [10.0, 3.64, 0.854, 0.281, 0.1, 0.0531, 0.022, 0.01] | [10.0, 4.267, 1.21, 0.403, 0.1, 0.058, 0.022, 0.01] | 0 | [300.0, 350.0, 450.0, 550.0, 700.0, 850.0, 1200.0, 1752.0] | [600.0, 700.0, 900.0, 1150.0, 1665.0, 2000.0, 3000.0, 4313.0]
HV 10A | HV 10A | 10 | 0 | [10.0, 1675.0, 0.344, 0.156, 0.1, 0.0417, 0.0171, 0.01] | [10.0, 1.3, 0.3, 0.155, 0.1, 0.0555, 0.023, 0.01] | 0 | [30.0, 32.0, 35.0, 37.0, 39.0, 50.0, 70.0, 88.0] | [60.0, 70.0, 80.0, 87.0, 94.0, 110.0, 150.0, 216.0]
HV 125A | HV 125A | 125 | 0 | [10.0, 1.82, 0.344, 0.1, 0.0467, 0.0269, 0.01] | [10.0, 2.478, 0.426, 0.1, 0.0427, 0.0211, 0.01] | 0 | [375.0, 500.0, 700.0, 925.0, 1200.0, 1500.0, 2341.0] | [750.0, 1000.0, 1500.0, 2200.0, 3000.0, 4000.0, 5765.0]
HV 160A | HV 160A | 160 | 0 | [10.0, 4.15, 1.03, 0.198, 0.1, 0.051, 0.0172, 0.01] | [10.0, 2.3, 0.734, 0.274, 0.1, 0.046, 0.0177, 0.01] | 0 | [480.0, 550.0, 700.0, 1000.0, 1260.0, 1600.0, 2500.0, 3227.0] | [960.0, 1300.0, 1700.0, 2200.0, 2996.0, 4000.0, 6000.0, 7946.0]
HV 16A | HV 16A | 16 | 0 | [10.0, 0.352, 0.164, 0.1, 0.0649, 0.0342, 0.01] | [10.0, 2.34, 0.722, 0.181, 0.1, 0.055, 0.0296, 0.01] | 0 | [48.0, 60.0, 65.0, 71.0, 80.0, 100.0, 162.0] | [96.0, 110.0, 125.0, 150.0, 168.0, 200.0, 250.0, 398.0]
HV 200A | HV 200A | 200 | 0 | [10.0, 4.267, 1.21, 0.403, 0.1, 0.058, 0.022, 0.01] | [10.0, 3.73, 1.654, 0.328, 0.1, 0.0531, 0.019, 0.01] | 0 | [600.0, 700.0, 900.0, 1150.0, 1665.0, 2000.0, 3000.0, 4313.0] | [1200.0, 1500.0, 1800.0, 2700.0, 3960.0, 5000.0, 7500.0, 10620.0]
HV 20A | HV 20A | 20 | 0 | [10.0, 1.3, 0.3, 0.155, 0.1, 0.0555, 0.023, 0.01] | [10.0, 1.3, 0.161, 0.1, 0.0611, 0.0399, 0.0141, 0.01] | 0 | [60.0, 70.0, 80.0, 87.0, 94.0, 110.0, 150.0, 216.0] | [120.0, 150.0, 200.0, 223.0, 260.0, 300.0, 450.0, 532.0]
HV 25A | HV 25A | 25 | 0 | [10.0, 2.512, 0.833, 0.299, 0.1, 0.0372, 0.0223, 0.01] | [10.0, 3.125, 0.597, 0.198, 0.1, 0.0378, 0.022, 0.01] | 0 | [75.0, 82.0, 90.0, 100.0, 124.0, 170.0, 200.0, 289.0] | [150.0, 170.0, 210.0, 250.0, 294.0, 400.0, 500.0, 711.0]
HV 31.5A | HV 31.5A | 31.5 | 0 | [10.0, 2.34, 0.722, 0.181, 0.1, 0.055, 0.0296, 0.01] | [10.0, 2.84, 0.368, 0.164, 0.1, 0.0621, 0.0378, 0.0195, 0.01] | 0 | [95.0, 110.0, 125.0, 150.0, 165.0, 200.0, 250.0, 390.0] | [189.0, 220.0, 300.0, 350.0, 393.0, 450.0, 530.0, 700.0, 960.0]
HV 40A | HV 40A | 40 | 0 | [10.0, 1.3, 0.161, 0.1, 0.0611, 0.0399, 0.0141, 0.01] | [10.0, 2.05, 0.369, 0.198, 0.1, 0.051, 0.0298, 0.01] | 0 | [120.0, 150.0, 200.0, 223.0, 260.0, 300.0, 450.0, 532.0] | [240.0, 300.0, 400.0, 450.0, 530.0, 650.0, 800.0, 1311.0]
HV 50A | HV 50A | 50 | 0 | [10.0, 3.215, 0.597, 0.198, 0.1, 0.0378, 0.022, 0.01] | [10.0, 3.64, 0.854, 0.281, 0.1, 0.0531, 0.022, 0.01] | 0 | [150.0, 170.0, 210.0, 250.0, 294.0, 400.0, 500.0, 711.0] | [300.0, 350.0, 450.0, 550.0, 700.0, 850.0, 1200.0, 1752.0]
HV 6.3A | HV 6.3A | 6.3 | 0 | [10.0, 1.39, 0.344, 0.168, 0.1, 0.056, 0.0263, 0.01] | [10.0, 1.711, 0.516, 0.198, 0.1, 0.0634, 0.0303, 0.01] | 0 | [19.0, 19.5, 20.4, 20.8, 22.0, 25.0, 32.0, 48.0] | [38.0, 40.0, 43.0, 48.0, 53.0, 60.0, 75.0, 118.0]
HV 63A | HV 63A | 63 | 0 | [10.0, 2.84, 0.368, 0.164, 0.1, 0.0621, 0.0378, 0.0195, 0.01] | [10.0, 1.82, 0.344, 0.1, 0.0467, 0.0269, 0.01] | 0 | [189.0, 220.0, 300.0, 350.0, 393.0, 450.0, 530.0, 700.0, 961.0] | [378.0, 500.0, 700.0, 934.0, 1200.0, 1500.0, 2366.0]
HV 80A | HV 80A | 80 | 0 | [10.0, 2.05, 0.369, 0.198, 0.1, 0.051, 0.0298, 0.01] | [10.0, 4.15, 1.03, 0.198, 0.1, 0.051, 0.0172, 0.01] | 0 | [240.0, 300.0, 400.0, 450.0, 530.0, 650.0, 800.0, 1311.0] | [480.0, 550.0, 700.0, 1000.0, 1260.0, 1600.0, 2500.0, 3227.0]
Siemens NH-1-100 | Siemens NH-1-100 | 100 | [5400.0, 2000.0, 400.0, 20.0, 1.0, 0.2, 0.012, 0.004] | 0 | 0 | [150.0, 190.0, 250.0, 430.0, 900.0, 1250.0, 2700.0, 3600.0] | 0 | 0
Siemens NH-1-125 | Siemens NH-1-125 | 125 | [4800.0, 120.0, 7.0, 0.1, 0.004] | 0 | 0 | [180.0, 400.0, 740.0, 2000.0, 4250.0] | 0 | 0
Siemens NH-1-16 | Siemens NH-1-16 | 16 | [4000.0, 400.0, 2.0, 0.1, 0.04, 0.01] | 0 | 0 | [26.0, 35.0, 75.0, 150.0, 200.0, 300.0] | 0 | 0
Siemens NH-1-160 | Siemens NH-1-160 | 160 | [4800.0, 120.0, 7.0, 0.1, 0.004] | 0 | 0 | [210.0, 500.0, 900.0, 2300.0, 5000.0] | 0 | 0
Siemens NH-1-25 | Siemens NH-1-25 | 25 | [4000.0, 1000.0, 10.0, 0.2, 0.02, 0.01] | 0 | 0 | [40.0, 50.0, 100.0, 210.0, 400.0, 500.0] | 0 | 0
Siemens NH-1-50 | Siemens NH-1-50 | 50 | [4000.0, 40.0, 4.0, 1.0, 0.02, 0.01] | 0 | 0 | [86.0, 200.0, 300.0, 400.0, 1000.0, 1280.0] | 0 | 0
Siemens NH-1-63 | Siemens NH-1-63 | 63 | [4000.0, 100.0, 10.0, 2.0, 0.04, 0.01] | 0 | 0 | [100.0, 200.0, 300.0, 400.0, 1000.0, 1500.0] | 0 | 0
Siemens NH-1-80 | Siemens NH-1-80 | 80 | [4800.0, 120.0, 7.0, 0.1, 0.01] | 0 | 0 | [150.58, 250.0, 450.0, 1150.0, 2470.0] | 0 | 0
Siemens NH-2-1000 | Siemens NH-2-1000 | 1000 | [4800.0, 120.0, 7.0, 0.1, 0.004] | 0 | 0 | [1900.0, 3500.0, 8400.0, 24000.0, 52000.0] | 0 | 0
Siemens NH-2-200 | Siemens NH-2-200 | 200 | [4800.0, 120.0, 7.0, 0.1, 0.004] | 0 | 0 | [280.0, 650.0, 1200.0, 3000.0, 7000.0] | 0 | 0
Siemens NH-2-224 | Siemens NH-2-224 | 224 | [4800.0, 120.0, 7.0, 0.2, 0.04, 0.004] | 0 | 0 | [400.0, 750.0, 1453.0, 3025.0, 4315.0, 7600.0] | 0 | 0
Siemens NH-2-250 | Siemens NH-2-250 | 250 | [4800.0, 120.0, 7.0, 0.1, 0.004] | 0 | 0 | [450.0, 800.0, 1650.0, 4000.0, 8500.0] | 0 | 0
Siemens NH-2-315 | Siemens NH-2-315 | 315 | [4800.0, 120.0, 7.0, 0.1, 0.004] | 0 | 0 | [550.0, 920.0, 1900.0, 5000.0, 11000.0] | 0 | 0
Siemens NH-2-355 | Siemens NH-2-355 | 355 | [4800.0, 120.0, 6.0, 0.1, 0.004] | 0 | 0 | [650.0, 1116.27, 2350.0, 5840.0, 12790.0] | 0 | 0
Siemens NH-2-400 | Siemens NH-2-400 | 400 | [4800.0, 120.0, 7.0, 0.1, 0.004] | 0 | 0 | [720.0, 1350.0, 2800.0, 6500.0, 15000.0] | 0 | 0
Siemens NH-2-425 | Siemens NH-2-425 | 425 | [4800.0, 120.0, 7.0, 0.1, 0.004] | 0 | 0 | [850.0, 1500.0, 3050.0, 7500.0, 16500.0] | 0 | 0
Siemens NH-2-630 | Siemens NH-2-630 | 630 | [4800.0, 120.0, 7.0, 0.1, 0.004] | 0 | 0 | [1200.0, 2000.0, 4800.0, 12000.0, 26000.0] | 0 | 0

## dtypes
| element | column | dtype
0 | bus | name | object
1 | bus | vn_kv | float64
2 | bus | type | object
3 | bus | zone | object
4 | bus | in_service | bool
5 | load | name | object
6 | load | bus | uint32
7 | load | p_mw | float64
8 | load | q_mvar | float64
9 | load | const_z_percent | float64
10 | load | const_i_percent | float64
11 | load | sn_mva | float64
12 | load | scaling | float64
13 | load | in_service | bool
14 | load | type | object
15 | ext_grid | name | object
16 | ext_grid | bus | uint32
17 | ext_grid | vm_pu | float64
18 | ext_grid | va_degree | float64
19 | ext_grid | slack_weight | float64
20 | ext_grid | in_service | bool
21 | line | name | object
22 | line | std_type | object
23 | line | from_bus | uint32
24 | line | to_bus | uint32
25 | line | length_km | float64
26 | line | r_ohm_per_km | float64
27 | line | x_ohm_per_km | float64
28 | line | c_nf_per_km | float64
29 | line | g_us_per_km | float64
30 | line | max_i_ka | float64
31 | line | df | float64
32 | line | parallel | uint32
33 | line | type | object
34 | line | in_service | bool
35 | trafo | name | object
36 | trafo | std_type | object
37 | trafo | hv_bus | uint32
38 | trafo | lv_bus | uint32
39 | trafo | sn_mva | float64
40 | trafo | vn_hv_kv | float64
41 | trafo | vn_lv_kv | float64
42 | trafo | vk_percent | float64
43 | trafo | vkr_percent | float64
44 | trafo | pfe_kw | float64
45 | trafo | i0_percent | float64
46 | trafo | shift_degree | float64
47 | trafo | tap_side | object
48 | trafo | tap_neutral | int32
49 | trafo | tap_min | int32
50 | trafo | tap_max | int32
51 | trafo | tap_step_percent | float64
52 | trafo | tap_step_degree | float64
53 | trafo | tap_pos | int32
54 | trafo | tap_phase_shifter | bool
55 | trafo | parallel | uint32
56 | trafo | df | float64
57 | trafo | in_service | bool
58 | line_geodata | coords | object
59 | bus_geodata | x | float64
60 | bus_geodata | y | float64
61 | bus_geodata | coords | object

## parameters
| version | format_version | converged | OPF_converged | name | f_hz | sn_mva
0 | 2.14.6 | 2.14.0 | FALSE | FALSE |  | 50 | 1