## bus
| name | vn_kv | type | zone | in_service
0 | bus_LV_3203-77_0_4_node_0 | 0.4 | n |  | TRUE
1 | bus_LV_3203-77_0_4_node_2 | 0.4 | n |  | TRUE
2 | bus_LV_3203-77_0_4_node_3 | 0.4 | n |  | TRUE
3 | bus_LV_3203-77_0_4_node_61 | 0.4 | n |  | TRUE
4 | bus_LV_3203-77_0_4_node_62 | 0.4 | n |  | TRUE
5 | bus_LV_3203-77_0_4_node_63 | 0.4 | n |  | TRUE
6 | bus_LV_3203-77_0_4_node_4 | 0.4 | n |  | TRUE
7 | bus_LV_3203-77_0_4_node_5 | 0.4 | n |  | TRUE
8 | bus_LV_3203-77_0_4_node_6 | 0.4 | n |  | TRUE
9 | bus_LV_3203-77_0_4_node_7 | 0.4 | n |  | TRUE
10 | bus_LV_3203-77_0_4_node_9 | 0.4 | n |  | TRUE
11 | bus_LV_3203-77_0_4_node_10 | 0.4 | n |  | TRUE
12 | bus_LV_3203-77_0_4_node_58 | 0.4 | n |  | TRUE
13 | bus_LV_3203-77_0_4_node_55 | 0.4 | n |  | TRUE
14 | bus_LV_3203-77_0_4_node_32 | 0.4 | n |  | TRUE
15 | bus_LV_3203-77_0_4_node_59 | 0.4 | n |  | TRUE
16 | bus_LV_3203-77_0_4_node_74 | 0.4 | n |  | TRUE
17 | bus_LV_3203-77_0_4_node_35 | 0.4 | n |  | TRUE
18 | bus_LV_3203-77_0_4_node_31 | 0.4 | n |  | TRUE
19 | bus_LV_3203-77_0_4_node_50 | 0.4 | n |  | TRUE
20 | bus_LV_3203-77_0_4_node_51 | 0.4 | n |  | TRUE
21 | bus_LV_3203-77_0_4_node_54 | 0.4 | n |  | TRUE
22 | bus_LV_3203-77_0_4_node_29 | 0.4 | n |  | TRUE
23 | bus_LV_3203-77_0_4_node_24 | 0.4 | n |  | TRUE
24 | bus_LV_3203-77_0_4_node_11 | 0.4 | n |  | TRUE
25 | bus_LV_3203-77_0_4_node_12 | 0.4 | n |  | TRUE
26 | bus_LV_3203-77_0_4_node_13 | 0.4 | n |  | TRUE
27 | bus_LV_3203-77_0_4_node_14 | 0.4 | n |  | TRUE
28 | bus_LV_3203-77_0_4_node_15 | 0.4 | n |  | TRUE
29 | bus_LV_3203-77_0_4_node_17 | 0.4 | n |  | TRUE
30 | bus_LV_3203-77_0_4_node_67 | 0.4 | n |  | TRUE
31 | bus_LV_3203-77_0_4_node_16 | 0.4 | n |  | TRUE
32 | bus_LV_3203-77_0_4_node_82 | 0.4 | n |  | TRUE
33 | bus_LV_3203-77_0_4_node_79 | 0.4 | n |  | TRUE
34 | bus_LV_3203-77_0_4_node_69 | 0.4 | n |  | TRUE
35 | bus_LV_3203-77_0_4_node_71 | 0.4 | n |  | TRUE
36 | bus_LV_3203-77_0_4_node_56 | 0.4 | n |  | TRUE
37 | bus_LV_3203-77_0_4_node_68 | 0.4 | n |  | TRUE
38 | bus_LV_3203-77_0_4_node_80 | 0.4 | n |  | TRUE
39 | bus_LV_3203-77_0_4_node_18 | 0.4 | n |  | TRUE
40 | bus_LV_3203-77_0_4_node_19 | 0.4 | n |  | TRUE
41 | bus_LV_3203-77_0_4_node_20 | 0.4 | n |  | TRUE
42 | bus_LV_3203-77_0_4_node_21 | 0.4 | n |  | TRUE
43 | bus_LV_3203-77_0_4_node_22 | 0.4 | n |  | TRUE
44 | bus_LV_3203-77_0_4_node_78 | 0.4 | n |  | TRUE
45 | bus_LV_3203-77_0_4_node_76 | 0.4 | n |  | TRUE
46 | bus_LV_3203-77_0_4_node_23 | 0.4 | n |  | TRUE
47 | bus_LV_3203-77_0_4_node_25 | 0.4 | n |  | TRUE
48 | bus_LV_3203-77_0_4_node_26 | 0.4 | n |  | TRUE
49 | bus_LV_3203-77_0_4_node_27 | 0.4 | n |  | TRUE
50 | bus_LV_3203-77_0_4_node_30 | 0.4 | n |  | TRUE
51 | bus_LV_3203-77_0_4_node_33 | 0.4 | n |  | TRUE
52 | bus_LV_3203-77_0_4_node_34 | 0.4 | n |  | TRUE
53 | bus_LV_3203-77_0_4_node_36 | 0.4 | n |  | TRUE
54 | bus_LV_3203-77_0_4_node_37 | 0.4 | n |  | TRUE
55 | bus_LV_3203-77_0_4_node_38 | 0.4 | n |  | TRUE
56 | bus_LV_3203-77_0_4_node_39 | 0.4 | n |  | TRUE
57 | bus_LV_3203-77_0_4_node_40 | 0.4 | n |  | TRUE
58 | bus_LV_3203-77_0_4_node_41 | 0.4 | n |  | TRUE
59 | bus_LV_3203-77_0_4_node_42 | 0.4 | n |  | TRUE
60 | bus_LV_3203-77_0_4_node_43 | 0.4 | n |  | TRUE
61 | bus_LV_3203-77_0_4_node_47 | 0.4 | n |  | TRUE
62 | bus_LV_3203-77_0_4_node_44 | 0.4 | n |  | TRUE
63 | bus_LV_3203-77_0_4_node_48 | 0.4 | n |  | TRUE
64 | bus_LV_3203-77_0_4_node_45 | 0.4 | n |  | TRUE
65 | bus_LV_3203-77_0_4_node_46 | 0.4 | n |  | TRUE
66 | bus_LV_3203-77_0_4_node_83 | 0.4 | n |  | TRUE
67 | bus_LV_3203-77_0_4_node_66 | 0.4 | n |  | TRUE
68 | bus_LV_3203-77_0_4_node_81 | 0.4 | n |  | TRUE
69 | bus_LV_3203-77_0_4_node_65 | 0.4 | n |  | TRUE
70 | bus_LV_3203-77_0_4_node_49 | 0.4 | n |  | TRUE
71 | bus_LV_3203-77_0_4_node_52 | 0.4 | n |  | TRUE
72 | bus_LV_3203-77_0_4_node_53 | 0.4 | n |  | TRUE
73 | bus_LV_3203-77_0_4_node_57 | 0.4 | n |  | TRUE
74 | bus_LV_3203-77_0_4_node_73 | 0.4 | n |  | TRUE
75 | bus_LV_3203-77_0_4_node_77 | 0.4 | n |  | TRUE
76 | bus_LV_3203-77_0_4_node_84 | 0.4 | n |  | TRUE
77 | bus_LV_3203-77_0_4_node_64 | 0.4 | n |  | TRUE
78 | bus_LV_3203-77_0_4_node_70 | 0.4 | n |  | TRUE
79 | bus_LV_3203-77_0_4_node_72 | 0.4 | n |  | TRUE
80 | bus_LV_3203-77_0_4_node_75 | 0.4 | n |  | TRUE
81 | bus_MV_42_0_node_124 | 20 | n |  | TRUE

## load
| name | bus | p_mw | q_mvar | const_z_percent | const_i_percent | sn_mva | scaling | in_service | type
0 | LV_3203-77_0_4_load_0 | 0 | 0.0012234 | 0.00030662 | 0 | 0 |  | 1 | TRUE | wye
1 | LV_3203-77_0_4_load_3 | 2 | 0.0023186 | 0.0005811 | 0 | 0 |  | 1 | TRUE | wye
2 | LV_3203-77_0_4_load_63 | 5 | 0.0032433 | 0.00081284 | 0 | 0 |  | 1 | TRUE | wye
3 | LV_3203-77_0_4_load_4 | 6 | 0.069784 | 0.017489 | 0 | 0 |  | 1 | TRUE | wye
4 | LV_3203-77_0_4_load_5 | 7 | 0.018679 | 0.0046815 | 0 | 0 |  | 1 | TRUE | wye
5 | LV_3203-77_0_4_load_7 | 9 | 0.0017406 | 0.00043624 | 0 | 0 |  | 1 | TRUE | wye
6 | LV_3203-77_0_4_load_9 | 10 | 0.041771 | 0.010469 | 0 | 0 |  | 1 | TRUE | wye
7 | LV_3203-77_0_4_load_58 | 12 | 0.009482 | 0.0023764 | 0 | 0 |  | 1 | TRUE | wye
8 | LV_3203-77_0_4_load_55 | 13 | 0.0068065 | 0.0017059 | 0 | 0 |  | 1 | TRUE | wye
9 | LV_3203-77_0_4_load_59 | 15 | 0.003527 | 0.00088396 | 0 | 0 |  | 1 | TRUE | wye
10 | LV_3203-77_0_4_load_74 | 16 | 0.0013225 | 0.00033146 | 0 | 0 |  | 1 | TRUE | wye
11 | LV_3203-77_0_4_load_35 | 17 | 0.014988 | 0.0037563 | 0 | 0 |  | 1 | TRUE | wye
12 | LV_3203-77_0_4_load_50 | 19 | 0.017195 | 0.0043094 | 0 | 0 |  | 1 | TRUE | wye
13 | LV_3203-77_0_4_load_54 | 21 | 0.0087163 | 0.0021845 | 0 | 0 |  | 1 | TRUE | wye
14 | LV_3203-77_0_4_load_29 | 22 | 0.011158 | 0.0027965 | 0 | 0 |  | 1 | TRUE | wye
15 | LV_3203-77_0_4_load_24 | 23 | 0.03511 | 0.0087994 | 0 | 0 |  | 1 | TRUE | wye
16 | LV_3203-77_0_4_load_11 | 24 | 0.0015427 | 0.00038664 | 0 | 0 |  | 1 | TRUE | wye
17 | LV_3203-77_0_4_load_12 | 25 | 0.0020151 | 0.00050503 | 0 | 0 |  | 1 | TRUE | wye
18 | LV_3203-77_0_4_load_14 | 27 | 0.0018291 | 0.00045841 | 0 | 0 |  | 1 | TRUE | wye
19 | LV_3203-77_0_4_load_17 | 29 | 0.0038516 | 0.0009653 | 0 | 0 |  | 1 | TRUE | wye
20 | LV_3203-77_0_4_load_67 | 30 | 0.0035106 | 0.00087984 | 0 | 0 |  | 1 | TRUE | wye
21 | LV_3203-77_0_4_load_82 | 32 | 0.0058582 | 0.0014682 | 0 | 0 |  | 1 | TRUE | wye
22 | LV_3203-77_0_4_load_79 | 33 | 0.0047624 | 0.0011936 | 0 | 0 |  | 1 | TRUE | wye
23 | LV_3203-77_0_4_load_56 | 36 | 0.0083796 | 0.0021001 | 0 | 0 |  | 1 | TRUE | wye
24 | LV_3203-77_0_4_load_80 | 38 | 0.0031175 | 0.00078132 | 0 | 0 |  | 1 | TRUE | wye
25 | LV_3203-77_0_4_load_18 | 39 | 0.0016515 | 0.00041391 | 0 | 0 |  | 1 | TRUE | wye
26 | LV_3203-77_0_4_load_19 | 40 | 0.03851 | 0.0096515 | 0 | 0 |  | 1 | TRUE | wye
27 | LV_3203-77_0_4_load_20 | 41 | 0.001704 | 0.00042705 | 0 | 0 |  | 1 | TRUE | wye
28 | LV_3203-77_0_4_load_21 | 42 | 0.0016585 | 0.00041567 | 0 | 0 |  | 1 | TRUE | wye
29 | LV_3203-77_0_4_load_78 | 44 | 0.00071508 | 0.00017922 | 0 | 0 |  | 1 | TRUE | wye
30 | LV_3203-77_0_4_load_23 | 46 | 0.043088 | 0.010799 | 0 | 0 |  | 1 | TRUE | wye
31 | LV_3203-77_0_4_load_25 | 47 | 0.0016324 | 0.00040912 | 0 | 0 |  | 1 | TRUE | wye
32 | LV_3203-77_0_4_load_26 | 48 | 0.0023299 | 0.00058394 | 0 | 0 |  | 1 | TRUE | wye
33 | LV_3203-77_0_4_load_27 | 49 | 0.004182 | 0.0010481 | 0 | 0 |  | 1 | TRUE | wye
34 | LV_3203-77_0_4_load_30 | 50 | 0.015439 | 0.0038693 | 0 | 0 |  | 1 | TRUE | wye
35 | LV_3203-77_0_4_load_33 | 51 | 0.0056726 | 0.0014217 | 0 | 0 |  | 1 | TRUE | wye
36 | LV_3203-77_0_4_load_34 | 52 | 0.0067897 | 0.0017017 | 0 | 0 |  | 1 | TRUE | wye
37 | LV_3203-77_0_4_load_36 | 53 | 0.011047 | 0.0027686 | 0 | 0 |  | 1 | TRUE | wye
38 | LV_3203-77_0_4_load_37 | 54 | 0.0064502 | 0.0016166 | 0 | 0 |  | 1 | TRUE | wye
39 | LV_3203-77_0_4_load_38 | 55 | 0.0045095 | 0.0011302 | 0 | 0 |  | 1 | TRUE | wye
40 | LV_3203-77_0_4_load_39 | 56 | 0.0033701 | 0.00084464 | 0 | 0 |  | 1 | TRUE | wye
41 | LV_3203-77_0_4_load_41 | 58 | 0.00051675 | 0.00012951 | 0 | 0 |  | 1 | TRUE | wye
42 | LV_3203-77_0_4_load_42 | 59 | 0.0030129 | 0.00075511 | 0 | 0 |  | 1 | TRUE | wye
43 | LV_3203-77_0_4_load_43 | 60 | 0.0017538 | 0.00043954 | 0 | 0 |  | 1 | TRUE | wye
44 | LV_3203-77_0_4_load_47 | 61 | 0.0035161 | 0.00088121 | 0 | 0 |  | 1 | TRUE | wye
45 | LV_3203-77_0_4_load_48 | 63 | 0.0028 | 0.00070175 | 0 | 0 |  | 1 | TRUE | wye
46 | LV_3203-77_0_4_load_45 | 64 | 0.002511 | 0.00062932 | 0 | 0 |  | 1 | TRUE | wye
47 | LV_3203-77_0_4_load_46 | 65 | 0.002026 | 0.00050775 | 0 | 0 |  | 1 | TRUE | wye
48 | LV_3203-77_0_4_load_83 | 66 | 0.0023102 | 0.00057899 | 0 | 0 |  | 1 | TRUE | wye
49 | LV_3203-77_0_4_load_66 | 67 | 0.001351 | 0.0003386 | 0 | 0 |  | 1 | TRUE | wye
50 | LV_3203-77_0_4_load_81 | 68 | 0.0027522 | 0.00068976 | 0 | 0 |  | 1 | TRUE | wye
51 | LV_3203-77_0_4_load_65 | 69 | 0.004314 | 0.0010812 | 0 | 0 |  | 1 | TRUE | wye
52 | LV_3203-77_0_4_load_49 | 70 | 0.0022292 | 0.00055868 | 0 | 0 |  | 1 | TRUE | wye
53 | LV_3203-77_0_4_load_53 | 72 | 0.010487 | 0.0026282 | 0 | 0 |  | 1 | TRUE | wye
54 | LV_3203-77_0_4_load_57 | 73 | 0.0095665 | 0.0023976 | 0 | 0 |  | 1 | TRUE | wye
55 | LV_3203-77_0_4_load_73 | 74 | 0.0067778 | 0.0016987 | 0 | 0 |  | 1 | TRUE | wye
56 | LV_3203-77_0_4_load_77 | 75 | 0.0032213 | 0.00080733 | 0 | 0 |  | 1 | TRUE | wye
57 | LV_3203-77_0_4_load_84 | 76 | 0.0011929 | 0.00029897 | 0 | 0 |  | 1 | TRUE | wye
58 | LV_3203-77_0_4_load_64 | 77 | 0.000763 | 0.00019122 | 0 | 0 |  | 1 | TRUE | wye
59 | LV_3203-77_0_4_load_70 | 78 | 0.0042123 | 0.0010557 | 0 | 0 |  | 1 | TRUE | wye
60 | LV_3203-77_0_4_load_72 | 79 | 0.0037534 | 0.00094069 | 0 | 0 |  | 1 | TRUE | wye
61 | LV_3203-77_0_4_load_75 | 80 | 0.0014228 | 0.0003566 | 0 | 0 |  | 1 | TRUE | wye

## ext_grid
| name | bus | vm_pu | va_degree | slack_weight | in_service
0 |  | 10 | 1 | 0 | 1 | TRUE

## line
| name | std_type | from_bus | to_bus | length_km | r_ohm_per_km | x_ohm_per_km | c_nf_per_km | g_us_per_km | max_i_ka | df | parallel | type | in_service
0 | LV_3203-77_0_4_line_0 |  | 0 | 1 | 0.11678 | 0.125 | 0.08 | 261 | 0 | 0.364 | 1 | 1 | cs | TRUE
1 | LV_3203-77_0_4_line_1 |  | 1 | 2 | 0.0054491 | 0.125 | 0.08 | 261 | 0 | 0.364 | 1 | 1 | cs | TRUE
2 | LV_3203-77_0_4_line_2 |  | 2 | 3 | 0.14626 | 0.125 | 0.08 | 261 | 0 | 0.364 | 1 | 1 | cs | TRUE
3 | LV_3203-77_0_4_line_3 |  | 3 | 4 | 0.079054 | 0.125 | 0.08 | 261 | 0 | 0.364 | 1 | 1 | cs | TRUE
4 | LV_3203-77_0_4_line_4 |  | 3 | 5 | 0.15845 | 0.125 | 0.08 | 261 | 0 | 0.364 | 1 | 1 | cs | TRUE
5 | LV_3203-77_0_4_line_5 |  | 4 | 76 | 0.10198 | 0.125 | 0.08 | 261 | 0 | 0.364 | 1 | 1 | cs | TRUE
6 | LV_3203-77_0_4_line_6 |  | 5 | 77 | 0.019893 | 0.125 | 0.08 | 261 | 0 | 0.364 | 1 | 1 | cs | TRUE
7 | LV_3203-77_0_4_line_7 |  | 6 | 7 | 0.064623 | 0.125 | 0.08 | 261 | 0 | 0.364 | 1 | 1 | cs | TRUE
8 | LV_3203-77_0_4_line_8 |  | 6 | 8 | 0.016903 | 0.125 | 0.08 | 261 | 0 | 0.364 | 1 | 1 | cs | TRUE
9 | LV_3203-77_0_4_line_9 |  | 7 | 9 | 0.019462 | 0.125 | 0.08 | 261 | 0 | 0.364 | 1 | 1 | cs | TRUE
10 | LV_3203-77_0_4_line_10 |  | 8 | 10 | 0.028501 | 0.125 | 0.08 | 261 | 0 | 0.364 | 1 | 3 | cs | TRUE
11 | LV_3203-77_0_4_line_11 |  | 8 | 11 | 0.069401 | 0.125 | 0.08 | 261 | 0 | 0.364 | 1 | 3 | cs | TRUE
12 | LV_3203-77_0_4_line_12 |  | 9 | 12 | 0.020322 | 0.125 | 0.08 | 261 | 0 | 0.364 | 1 | 1 | cs | TRUE
13 | LV_3203-77_0_4_line_13 |  | 10 | 13 | 0.021211 | 0.125 | 0.08 | 261 | 0 | 0.364 | 1 | 1 | cs | TRUE
14 | LV_3203-77_0_4_line_14 |  | 11 | 14 | 0.0575 | 0.125 | 0.08 | 261 | 0 | 0.364 | 1 | 2 | cs | TRUE
15 | LV_3203-77_0_4_line_15 |  | 11 | 15 | 0.023078 | 0.125 | 0.08 | 261 | 0 | 0.364 | 1 | 1 | cs | TRUE
16 | LV_3203-77_0_4_line_16 |  | 12 | 16 | 0.018765 | 0.125 | 0.08 | 261 | 0 | 0.364 | 1 | 1 | cs | TRUE
17 | LV_3203-77_0_4_line_17 |  | 13 | 21 | 0.037732 | 0.125 | 0.08 | 261 | 0 | 0.364 | 1 | 1 | cs | TRUE
18 | LV_3203-77_0_4_line_18 |  | 14 | 17 | 0.048911 | 0.125 | 0.08 | 261 | 0 | 0.364 | 1 | 1 | cs | TRUE
19 | LV_3203-77_0_4_line_19 |  | 14 | 18 | 0.099678 | 0.125 | 0.08 | 261 | 0 | 0.364 | 1 | 1 | cs | TRUE
20 | LV_3203-77_0_4_line_20 |  | 15 | 23 | 0.016868 | 0.125 | 0.08 | 261 | 0 | 0.364 | 1 | 1 | cs | TRUE
21 | LV_3203-77_0_4_line_21 |  | 16 | 75 | 0.076273 | 0.125 | 0.08 | 261 | 0 | 0.364 | 1 | 1 | cs | TRUE
22 | LV_3203-77_0_4_line_22 |  | 17 | 51 | 0.0091035 | 0.125 | 0.08 | 261 | 0 | 0.364 | 1 | 1 | cs | TRUE
23 | LV_3203-77_0_4_line_23 |  | 18 | 22 | 0.029849 | 0.125 | 0.08 | 261 | 0 | 0.364 | 1 | 1 | cs | TRUE
24 | LV_3203-77_0_4_line_24 |  | 19 | 20 | 0.030103 | 0.125 | 0.08 | 261 | 0 | 0.364 | 1 | 1 | cs | TRUE
25 | LV_3203-77_0_4_line_25 |  | 20 | 71 | 0.00428 | 0.125 | 0.08 | 261 | 0 | 0.364 | 1 | 1 | cs | TRUE
26 | LV_3203-77_0_4_line_26 |  | 20 | 72 | 0.03276 | 0.125 | 0.08 | 261 | 0 | 0.364 | 1 | 1 | cs | TRUE
27 | LV_3203-77_0_4_line_27 |  | 21 | 71 | 0.028345 | 0.125 | 0.08 | 261 | 0 | 0.364 | 1 | 1 | cs | TRUE
28 | LV_3203-77_0_4_line_28 |  | 22 | 50 | 0.016755 | 0.125 | 0.08 | 261 | 0 | 0.364 | 1 | 1 | cs | TRUE
29 | LV_3203-77_0_4_line_29 |  | 23 | 43 | 0.056965 | 0.125 | 0.08 | 261 | 0 | 0.364 | 1 | 1 | cs | TRUE
30 | LV_3203-77_0_4_line_30 |  | 24 | 25 | 0.031097 | 0.125 | 0.08 | 261 | 0 | 0.364 | 1 | 1 | cs | TRUE
31 | LV_3203-77_0_4_line_31 |  | 24 | 26 | 0.046319 | 0.125 | 0.08 | 261 | 0 | 0.364 | 1 | 1 | cs | TRUE
32 | LV_3203-77_0_4_line_32 |  | 25 | 27 | 0.0076835 | 0.125 | 0.08 | 261 | 0 | 0.364 | 1 | 1 | cs | TRUE
33 | LV_3203-77_0_4_line_33 |  | 26 | 28 | 0.062104 | 0.125 | 0.08 | 261 | 0 | 0.364 | 1 | 1 | cs | TRUE
34 | LV_3203-77_0_4_line_34 |  | 27 | 29 | 0.014031 | 0.125 | 0.08 | 261 | 0 | 0.364 | 1 | 1 | cs | TRUE
35 | LV_3203-77_0_4_line_35 |  | 28 | 30 | 0.087548 | 0.125 | 0.08 | 261 | 0 | 0.364 | 1 | 1 | cs | TRUE
36 | LV_3203-77_0_4_line_36 |  | 30 | 37 | 0.011688 | 0.125 | 0.08 | 261 | 0 | 0.364 | 1 | 1 | cs | TRUE
37 | LV_3203-77_0_4_line_37 |  | 31 | 32 | 0.009742 | 0.125 | 0.08 | 261 | 0 | 0.364 | 1 | 1 | cs | TRUE
38 | LV_3203-77_0_4_line_38 |  | 31 | 33 | 0.00301 | 0.125 | 0.08 | 261 | 0 | 0.364 | 1 | 1 | cs | TRUE
39 | LV_3203-77_0_4_line_39 |  | 33 | 38 | 0.016233 | 0.125 | 0.08 | 261 | 0 | 0.364 | 1 | 1 | cs | TRUE
40 | LV_3203-77_0_4_line_40 |  | 34 | 35 | 0.021867 | 0.125 | 0.08 | 261 | 0 | 0.364 | 1 | 1 | cs | TRUE
41 | LV_3203-77_0_4_line_41 |  | 34 | 36 | 0.023744 | 0.125 | 0.08 | 261 | 0 | 0.364 | 1 | 1 | cs | TRUE
42 | LV_3203-77_0_4_line_42 |  | 34 | 37 | 0.004313 | 0.125 | 0.08 | 261 | 0 | 0.364 | 1 | 1 | cs | TRUE
43 | LV_3203-77_0_4_line_43 |  | 35 | 78 | 0.027008 | 0.125 | 0.08 | 261 | 0 | 0.364 | 1 | 1 | cs | TRUE
44 | LV_3203-77_0_4_line_44 |  | 37 | 72 | 0.027317 | 0.125 | 0.08 | 261 | 0 | 0.364 | 1 | 1 | cs | TRUE
45 | LV_3203-77_0_4_line_45 |  | 38 | 68 | 0.0098379 | 0.125 | 0.08 | 261 | 0 | 0.364 | 1 | 1 | cs | TRUE
46 | LV_3203-77_0_4_line_46 |  | 39 | 40 | 0.018092 | 0.125 | 0.08 | 261 | 0 | 0.364 | 1 | 1 | cs | TRUE
47 | LV_3203-77_0_4_line_47 |  | 39 | 41 | 0.025906 | 0.125 | 0.08 | 261 | 0 | 0.364 | 1 | 1 | cs | TRUE
48 | LV_3203-77_0_4_line_48 |  | 40 | 42 | 0.0057543 | 0.125 | 0.08 | 261 | 0 | 0.364 | 1 | 1 | cs | TRUE
49 | LV_3203-77_0_4_line_49 |  | 42 | 43 | 0.02023 | 0.125 | 0.08 | 261 | 0 | 0.364 | 1 | 1 | cs | TRUE
50 | LV_3203-77_0_4_line_50 |  | 43 | 46 | 0.0079243 | 0.125 | 0.08 | 261 | 0 | 0.364 | 1 | 1 | cs | TRUE
51 | LV_3203-77_0_4_line_51 |  | 44 | 45 | 0.041181 | 0.125 | 0.08 | 261 | 0 | 0.364 | 1 | 1 | cs | TRUE
52 | LV_3203-77_0_4_line_52 |  | 45 | 47 | 0.099041 | 0.125 | 0.08 | 261 | 0 | 0.364 | 1 | 1 | cs | TRUE
53 | LV_3203-77_0_4_line_53 |  | 46 | 47 | 0.013937 | 0.125 | 0.08 | 261 | 0 | 0.364 | 1 | 1 | cs | TRUE
54 | LV_3203-77_0_4_line_54 |  | 47 | 48 | 0.017375 | 0.125 | 0.08 | 261 | 0 | 0.364 | 1 | 1 | cs | TRUE
55 | LV_3203-77_0_4_line_55 |  | 48 | 49 | 0.016907 | 0.125 | 0.08 | 261 | 0 | 0.364 | 1 | 1 | cs | TRUE
56 | LV_3203-77_0_4_line_56 |  | 51 | 52 | 0.026246 | 0.125 | 0.08 | 261 | 0 | 0.364 | 1 | 1 | cs | TRUE
57 | LV_3203-77_0_4_line_57 |  | 52 | 53 | 0.011682 | 0.125 | 0.08 | 261 | 0 | 0.364 | 1 | 1 | cs | TRUE
58 | LV_3203-77_0_4_line_58 |  | 53 | 54 | 0.037504 | 0.125 | 0.08 | 261 | 0 | 0.364 | 1 | 1 | cs | TRUE
59 | LV_3203-77_0_4_line_59 |  | 54 | 55 | 0.0012938 | 0.125 | 0.08 | 261 | 0 | 0.364 | 1 | 1 | cs | TRUE
60 | LV_3203-77_0_4_line_60 |  | 55 | 56 | 0.018462 | 0.125 | 0.08 | 261 | 0 | 0.364 | 1 | 1 | cs | TRUE
61 | LV_3203-77_0_4_line_61 |  | 56 | 57 | 0.00011334 | 0.125 | 0.08 | 261 | 0 | 0.364 | 1 | 1 | cs | TRUE
62 | LV_3203-77_0_4_line_62 |  | 57 | 58 | 0.028821 | 0.125 | 0.08 | 261 | 0 | 0.364 | 1 | 1 | cs | TRUE
63 | LV_3203-77_0_4_line_63 |  | 57 | 59 | 0.026223 | 0.125 | 0.08 | 261 | 0 | 0.364 | 1 | 1 | cs | TRUE
64 | LV_3203-77_0_4_line_64 |  | 58 | 60 | 0.0025476 | 0.125 | 0.08 | 261 | 0 | 0.364 | 1 | 1 | cs | TRUE
65 | LV_3203-77_0_4_line_65 |  | 59 | 61 | 0.020694 | 0.125 | 0.08 | 261 | 0 | 0.364 | 1 | 1 | cs | TRUE
66 | LV_3203-77_0_4_line_66 |  | 60 | 62 | 0.0040715 | 0.125 | 0.08 | 261 | 0 | 0.364 | 1 | 1 | cs | TRUE
67 | LV_3203-77_0_4_line_67 |  | 61 | 63 | 0.016768 | 0.125 | 0.08 | 261 | 0 | 0.364 | 1 | 1 | cs | TRUE
68 | LV_3203-77_0_4_line_68 |  | 62 | 64 | 0.058505 | 0.125 | 0.08 | 261 | 0 | 0.364 | 1 | 1 | cs | TRUE
69 | LV_3203-77_0_4_line_69 |  | 62 | 65 | 0.027089 | 0.125 | 0.08 | 261 | 0 | 0.364 | 1 | 1 | cs | TRUE
70 | LV_3203-77_0_4_line_70 |  | 63 | 70 | 0.0091712 | 0.125 | 0.08 | 261 | 0 | 0.364 | 1 | 1 | cs | TRUE
71 | LV_3203-77_0_4_line_71 |  | 64 | 66 | 0.0025661 | 0.125 | 0.08 | 261 | 0 | 0.364 | 1 | 1 | cs | TRUE
72 | LV_3203-77_0_4_line_72 |  | 65 | 67 | 0.0065354 | 0.125 | 0.08 | 261 | 0 | 0.364 | 1 | 1 | cs | TRUE
73 | LV_3203-77_0_4_line_73 |  | 66 | 68 | 0.019937 | 0.125 | 0.08 | 261 | 0 | 0.364 | 1 | 1 | cs | TRUE
74 | LV_3203-77_0_4_line_74 |  | 67 | 69 | 0.056869 | 0.125 | 0.08 | 261 | 0 | 0.364 | 1 | 1 | cs | TRUE
75 | LV_3203-77_0_4_line_75 |  | 69 | 77 | 0.15417 | 0.125 | 0.08 | 261 | 0 | 0.364 | 1 | 1 | cs | TRUE
76 | LV_3203-77_0_4_line_76 |  | 71 | 73 | 0.037599 | 0.125 | 0.08 | 261 | 0 | 0.364 | 1 | 1 | cs | TRUE
77 | LV_3203-77_0_4_line_77 |  | 73 | 74 | 0.016136 | 0.125 | 0.08 | 261 | 0 | 0.364 | 1 | 1 | cs | TRUE
78 | LV_3203-77_0_4_line_78 |  | 75 | 80 | 0.019025 | 0.125 | 0.08 | 261 | 0 | 0.364 | 1 | 1 | cs | TRUE
79 | LV_3203-77_0_4_line_79 |  | 78 | 79 | 0.00078581 | 0.125 | 0.08 | 261 | 0 | 0.364 | 1 | 1 | cs | TRUE

## trafo
| name | std_type | hv_bus | lv_bus | sn_mva | vn_hv_kv | vn_lv_kv | vk_percent | vkr_percent | pfe_kw | i0_percent | shift_degree | tap_side | tap_neutral | tap_min | tap_max | tap_step_percent | tap_step_degree | tap_pos | tap_phase_shifter | parallel | df | in_service
0 | LV_3203-77_0_4_trafo_9 | 0.63 MVA 20/0.4 kV | 81 | 10 | 0.63 | 20 | 0.4 | 6 | 1.206 | 1.65 | 0.2619 | 150 | hv | 0 | -2 | 2 | 2.5 | 0 | 0 | FALSE | 1 | 1 | TRUE

## line_geodata
| x0 | y0 | x1 | y1 | x2 | y2 | x3 | y3 | x4 | y4 | x5 | y5 | x6 | y6 | x7 | y7 | x8 | y8 | x9 | y9 | x10 | y10 | x11 | y11
0 | 2747741.0444 | 1252876.9406 | 2747748.2207 | 1252883.1367 | 2747760.4629 | 1252888.7251 | 2747781.9227 | 1252894.0433 | 2747840.2026 | 1252905.7308 | 2747852.3103 | 1252907.8349
1 | 2747741.0444 | 1252876.9406 | 2747736.7232 | 1252880.2603
2 | 2747610.5115 | 1252949.1231 | 2747625.7267 | 1252945.9992 | 2747657.5107 | 1252936.6378 | 2747668.3783 | 1252931.9597 | 2747678.2396 | 1252923.742 | 2747700.001 | 1252906.0786 | 2747732.0846 | 1252883.8238 | 2747736.7232 | 1252880.2603
3 | 2747534.6579 | 1252943.1056 | 2747543.3188 | 1252948.204 | 2747551.7408 | 1252952.5846 | 2747559.976 | 1252955.0699 | 2747570.8363 | 1252955.83 | 2747610.5115 | 1252949.1231
4 | 2747610.5115 | 1252949.1231 | 2747684.708 | 1253089.1236
5 | 2747527.2407 | 1252879.026 | 2747517.5553 | 1252885.6467 | 2747508.8885 | 1252892.2929 | 2747508.084 | 1252894.8865 | 2747509.7436 | 1252898.5758 | 2747518.1866 | 1252901.2108 | 2747537.6506 | 1252908.1577 | 2747542.985 | 1252913.7403 | 2747547.1152 | 1252921.2949 | 2747547.3517 | 1252928.1629 | 2747544.2806 | 1252934.7595 | 2747534.6579 | 1252943.1056
6 | 2747684.708 | 1253089.1236 | 2747684.7759 | 1253089.3198 | 2747688.2586 | 1253100.117 | 2747688.9225 | 1253108.4312
7 | 2747740.9213 | 1253441.9993 | 2747752.4837 | 1253454.8045 | 2747736.5798 | 1253468.6323 | 2747715.1965 | 1253483.9365
8 | 2747729.5934 | 1253429.4537 | 2747740.9213 | 1253441.9993
9 | 2747715.1965 | 1253483.9365 | 2747709.416 | 1253488.0737 | 2747698.6449 | 1253494.1218
10 | 2747729.5934 | 1253429.4537 | 2747720.0119 | 1253433.7522 | 2747709.1813 | 1253437.5859 | 2747702.8735 | 1253439.1983
11 | 2747793.4588 | 1253408.6155 | 2747788.0834 | 1253410.7501 | 2747785.4033 | 1253408.3365 | 2747781.3149 | 1253407.9007 | 2747776.8217 | 1253409.1676 | 2747729.5934 | 1253429.4537
12 | 2747680.6014 | 1253503.447 | 2747690.1296 | 1253498.9033 | 2747698.6449 | 1253494.1218
13 | 2747681.9798 | 1253442.6242 | 2747686.6884 | 1253442.2852 | 2747698.0432 | 1253440.4331 | 2747702.8735 | 1253439.1983
14 | 2747793.4588 | 1253408.6155 | 2747792.6273 | 1253405.6363 | 2747789.9713 | 1253398.63 | 2747794.5502 | 1253396.6534 | 2747799.6619 | 1253385.7371 | 2747796.3404 | 1253384.2194 | 2747801.2551 | 1253373.6318 | 2747804.3447 | 1253370.2278 | 2747807.1695 | 1253368.6635 | 2747813.5487 | 1253366.5428
15 | 2747793.4588 | 1253408.6155 | 2747795.3358 | 1253415.9805 | 2747795.408 | 1253422.7666 | 2747793.9524 | 1253427.8463 | 2747792.6218 | 1253430.9825
16 | 2747680.6014 | 1253503.447 | 2747672.2444 | 1253507.4323 | 2747666.7631 | 1253515.1991
17 | 2747644.4858 | 1253440.1479 | 2747651.9403 | 1253441.6517 | 2747663.4894 | 1253442.9075 | 2747675.1022 | 1253443.1194 | 2747681.9798 | 1253442.6242
18 | 2747813.5487 | 1253366.5428 | 2747811.5926 | 1253362.3455 | 2747806.4667 | 1253360.527 | 2747801.1654 | 1253360.2945 | 2747792.2353 | 1253360.8723 | 2747773.9399 | 1253361.016 | 2747767.6513 | 1253360.8873
19 | 2747813.5487 | 1253366.5428 | 2747816.2928 | 1253374.2521 | 2747819.3525 | 1253382.6254 | 2747825.891 | 1253380.7756 | 2747838.4695 | 1253377.6977 | 2747865.3026 | 1253373.3409 | 2747860.0821 | 1253355.6714 | 2747860.0891 | 1253353.8809 | 2747859.091 | 1253350.6195 | 2747857.758 | 1253346.2599 | 2747855.5735 | 1253339.1207
20 | 2747783.6446 | 1253445.1429 | 2747787.5854 | 1253440.3662 | 2747791.0808 | 1253434.6145 | 2747792.6218 | 1253430.9825
21 | 2747666.7631 | 1253515.1991 | 2747626.7891 | 1253580.1583
22 | 2747758.5704 | 1253361.123 | 2747761.5956 | 1253360.7634 | 2747767.6513 | 1253360.8873
23 | 2747855.5735 | 1253339.1207 | 2747826.9104 | 1253347.4513
24 | 2747617.2499 | 1253429.6312 | 2747641.8187 | 1253435.2266 | 2747646.6433 | 1253436.1104
25 | 2747617.2499 | 1253429.6312 | 2747616.8416 | 1253433.8918
26 | 2747617.2499 | 1253429.6312 | 2747585.361 | 1253422.1284
27 | 2747616.8416 | 1253433.8918 | 2747640.5531 | 1253439.3546 | 2747644.4858 | 1253440.1479
28 | 2747810.8211 | 1253352.1275 | 2747826.9104 | 1253347.4513
29 | 2747761.5003 | 1253490.0634 | 2747759.3495 | 1253486.4062 | 2747757.963 | 1253482.6792 | 2747757.2059 | 1253478.5341 | 2747757.2279 | 1253473.7189 | 2747758.9488 | 1253468.5902 | 2747762.4955 | 1253463.5071 | 2747767.3739 | 1253458.3015 | 2747782.245 | 1253446.8392 | 2747783.6446 | 1253445.1429
30 | 2747530.1181 | 1253348.4545 | 2747543.4594 | 1253353.2193 | 2747553.7313 | 1253354.2317 | 2747559.8879 | 1253356.6352
31 | 2747487.34 | 1253330.7336 | 2747520.9292 | 1253345.1727 | 2747530.1181 | 1253348.4545
32 | 2747559.8879 | 1253356.6352 | 2747567.0453 | 1253359.4294
33 | 2747465.3524 | 1253383.3146 | 2747461.0253 | 1253381.2494 | 2747467.8747 | 1253366.9172 | 2747473.2366 | 1253355.6287 | 2747482.9891 | 1253341.1353 | 2747487.1774 | 1253333.3209 | 2747487.34 | 1253330.7336
34 | 2747580.1158 | 1253364.5322 | 2747567.0453 | 1253359.4294
35 | 2747465.3524 | 1253383.3146 | 2747480.2022 | 1253389.657 | 2747491.8057 | 1253395.3959 | 2747495.512 | 1253396.923 | 2747511.4543 | 1253403.048 | 2747518.2929 | 1253405.5096 | 2747525.9579 | 1253407.5246 | 2747536.2282 | 1253410.4165 | 2747547.4103 | 1253413.1228
36 | 2747558.7699 | 1253415.8721 | 2747547.4103 | 1253413.1228
37 | 2747553.3165 | 1253274.578 | 2747549.6489 | 1253283.6065
38 | 2747549.6489 | 1253283.6065 | 2747552.5064 | 1253284.5526
39 | 2747552.5064 | 1253284.5526 | 2747567.9166 | 1253289.6549
40 | 2747550.1293 | 1253439.969 | 2747553.0179 | 1253437.3495 | 2747554.408 | 1253434.2812 | 2747557.1688 | 1253422.8612 | 2747557.797 | 1253420.0741
41 | 2747557.797 | 1253420.0741 | 2747580.89 | 1253425.5965
42 | 2747558.7699 | 1253415.8721 | 2747557.797 | 1253420.0741
43 | 2747550.1293 | 1253439.969 | 2747552.7742 | 1253442.2815 | 2747555.7909 | 1253443.9138 | 2747575.2387 | 1253448.851
44 | 2747558.7699 | 1253415.8721 | 2747585.361 | 1253422.1284
45 | 2747577.256 | 1253292.7471 | 2747567.9166 | 1253289.6549
46 | 2747722.0053 | 1253509.6296 | 2747738.2168 | 1253501.5983
47 | 2747698.7923 | 1253521.1296 | 2747722.0053 | 1253509.6296
48 | 2747738.2168 | 1253501.5983 | 2747743.373 | 1253499.0439
49 | 2747761.5003 | 1253490.0634 | 2747743.373 | 1253499.0439
50 | 2747761.5003 | 1253490.0634 | 2747765.2175 | 1253493.5706 | 2747767.5367 | 1253495.1639
51 | 2747768.5748 | 1253598.867 | 2747760.9156 | 1253604.7928 | 2747734.6116 | 1253622.1176
52 | 2747780.3044 | 1253500.5235 | 2747768.5748 | 1253598.867
53 | 2747767.5367 | 1253495.1639 | 2747769.5518 | 1253496.5483 | 2747776.1913 | 1253499.4167 | 2747780.3044 | 1253500.5235
54 | 2747780.3044 | 1253500.5235 | 2747782.2503 | 1253501.0472 | 2747788.6338 | 1253502.0741 | 2747796.718 | 1253502.1091 | 2747797.5174 | 1253501.9777
55 | 2747813.2506 | 1253496.6441 | 2747810.6859 | 1253498.6988 | 2747804.6469 | 1253500.8057 | 2747797.5174 | 1253501.9777
56 | 2747758.5704 | 1253361.123 | 2747748.8373 | 1253362.28 | 2747736.6184 | 1253365.1669 | 2747732.788 | 1253365.839
57 | 2747732.788 | 1253365.839 | 2747725.131 | 1253367.1824 | 2747721.2308 | 1253366.9406
58 | 2747691.7311 | 1253346.7004 | 2747700.3414 | 1253357.7219 | 2747708.1427 | 1253363.9557 | 2747716.1236 | 1253366.6239 | 2747721.2308 | 1253366.9406
59 | 2747691.7311 | 1253346.7004 | 2747690.9346 | 1253345.6808
60 | 2747679.569 | 1253331.1325 | 2747690.9346 | 1253345.6808
61 | 2747679.569 | 1253331.1325 | 2747679.4992 | 1253331.0432
62 | 2747679.4992 | 1253331.0432 | 2747661.7402 | 1253308.3441
63 | 2747679.4992 | 1253331.0432 | 2747654.437 | 1253338.7592
64 | 2747660.1704 | 1253306.3376 | 2747661.7402 | 1253308.3441
65 | 2747654.437 | 1253338.7592 | 2747649.1901 | 1253340.3745 | 2747642.425 | 1253339.8054 | 2747634.8095 | 1253336.2255
66 | 2747656.8861 | 1253303.9312 | 2747660.1704 | 1253306.3376 | 2747660.1704 | 1253306.3376
67 | 2747634.8095 | 1253336.2255 | 2747622.711 | 1253330.5385 | 2747619.3228 | 1253330.2615
68 | 2747656.8861 | 1253303.9312 | 2747649.5426 | 1253302.0353 | 2747630.2826 | 1253303.0118 | 2747616.4444 | 1253301.8102 | 2747599.1022 | 1253298.0493
69 | 2747656.8861 | 1253303.9312 | 2747650.3064 | 1253293.8131 | 2747638.7185 | 1253284.2569
70 | 2747610.1821 | 1253329.5142 | 2747619.3228 | 1253330.2615
71 | 2747599.1022 | 1253298.0493 | 2747596.5945 | 1253297.5054
72 | 2747633.6764 | 1253280.0989 | 2747638.7185 | 1253284.2569
73 | 2747577.256 | 1253292.7471 | 2747582.1972 | 1253294.3832 | 2747596.5945 | 1253297.5054
74 | 2747633.6764 | 1253280.0989 | 2747633.145 | 1253279.6606 | 2747623.4244 | 1253268.3408 | 2747610.2608 | 1253249.1721 | 2747600.002 | 1253234.3737
75 | 2747600.002 | 1253234.3737 | 2747688.9225 | 1253108.4312
76 | 2747616.8416 | 1253433.8918 | 2747616.0414 | 1253442.3689 | 2747615.6322 | 1253457.2619 | 2747614.4038 | 1253471.3942
77 | 2747613.0065 | 1253487.47 | 2747614.4038 | 1253471.3942
78 | 2747626.7891 | 1253580.1583 | 2747644.0024 | 1253588.2618
79 | 2747576.0003 | 1253449.0443 | 2747575.2387 | 1253448.851

## bus_geodata
| x | y | coords
0 | 2747852.3103 | 1252907.8349
1 | 2747741.0444 | 1252876.9406
2 | 2747736.7232 | 1252880.2603
3 | 2747610.5115 | 1252949.1231
4 | 2747534.6579 | 1252943.1056
5 | 2747684.708 | 1253089.1236
6 | 2747740.9213 | 1253441.9993
7 | 2747715.1965 | 1253483.9365
8 | 2747729.5934 | 1253429.4537
9 | 2747698.6449 | 1253494.1218
10 | 2747702.8735 | 1253439.1983
11 | 2747793.4588 | 1253408.6155
12 | 2747680.6014 | 1253503.447
13 | 2747681.9798 | 1253442.6242
14 | 2747813.5487 | 1253366.5428
15 | 2747792.6218 | 1253430.9825
16 | 2747666.7631 | 1253515.1991
17 | 2747767.6513 | 1253360.8873
18 | 2747855.5735 | 1253339.1207
19 | 2747646.6433 | 1253436.1104
20 | 2747617.2499 | 1253429.6312
21 | 2747644.4858 | 1253440.1479
22 | 2747826.9104 | 1253347.4513
23 | 2747783.6446 | 1253445.1429
24 | 2747530.1181 | 1253348.4545
25 | 2747559.8879 | 1253356.6352
26 | 2747487.34 | 1253330.7336
27 | 2747567.0453 | 1253359.4294
28 | 2747465.3524 | 1253383.3146
29 | 2747580.1158 | 1253364.5322
30 | 2747547.4103 | 1253413.1228
31 | 2747549.6489 | 1253283.6065
32 | 2747553.3165 | 1253274.578
33 | 2747552.5064 | 1253284.5526
34 | 2747557.797 | 1253420.0741
35 | 2747550.1293 | 1253439.969
36 | 2747580.89 | 1253425.5965
37 | 2747558.7699 | 1253415.8721
38 | 2747567.9166 | 1253289.6549
39 | 2747722.0053 | 1253509.6296
40 | 2747738.2168 | 1253501.5983
41 | 2747698.7923 | 1253521.1296
42 | 2747743.373 | 1253499.0439
43 | 2747761.5003 | 1253490.0634
44 | 2747734.6116 | 1253622.1176
45 | 2747768.5748 | 1253598.867
46 | 2747767.5367 | 1253495.1639
47 | 2747780.3044 | 1253500.5235
48 | 2747797.5174 | 1253501.9777
49 | 2747813.2506 | 1253496.6441
50 | 2747810.8211 | 1253352.1275
51 | 2747758.5704 | 1253361.123
52 | 2747732.788 | 1253365.839
53 | 2747721.2308 | 1253366.9406
54 | 2747691.7311 | 1253346.7004
55 | 2747690.9346 | 1253345.6808
56 | 2747679.569 | 1253331.1325
57 | 2747679.4992 | 1253331.0432
58 | 2747661.7402 | 1253308.3441
59 | 2747654.437 | 1253338.7592
60 | 2747660.1704 | 1253306.3376
61 | 2747634.8095 | 1253336.2255
62 | 2747656.8861 | 1253303.9312
63 | 2747619.3228 | 1253330.2615
64 | 2747599.1022 | 1253298.0493
65 | 2747638.7185 | 1253284.2569
66 | 2747596.5945 | 1253297.5054
67 | 2747633.6764 | 1253280.0989
68 | 2747577.256 | 1253292.7471
69 | 2747600.002 | 1253234.3737
70 | 2747610.1821 | 1253329.5142
71 | 2747616.8416 | 1253433.8918
72 | 2747585.361 | 1253422.1284
73 | 2747614.4038 | 1253471.3942
74 | 2747613.0065 | 1253487.47
75 | 2747626.7891 | 1253580.1583
76 | 2747527.2407 | 1252879.026
77 | 2747688.9225 | 1253108.4312
78 | 2747575.2387 | 1253448.851
79 | 2747576.0003 | 1253449.0443
80 | 2747644.0024 | 1253588.2618
81 | 2747729.5934 | 1253429.4537

## line_std_types
| c_nf_per_km | r_ohm_per_km | x_ohm_per_km | max_i_ka | type | q_mm2 | alpha | voltage_rating
NAYY 4x50 SE | 210 | 0.642 | 0.083 | 0.142 | cs | 50 | 0.00403 | LV
NAYY 4x120 SE | 264 | 0.225 | 0.08 | 0.242 | cs | 120 | 0.00403 | LV
NAYY 4x150 SE | 261 | 0.208 | 0.08 | 0.27 | cs | 150 | 0.00403 | LV
NA2XS2Y 1x95 RM/25 12/20 kV | 216 | 0.313 | 0.132 | 0.252 | cs | 95 | 0.00403 | MV
NA2XS2Y 1x185 RM/25 12/20 kV | 273 | 0.161 | 0.117 | 0.362 | cs | 185 | 0.00403 | MV
NA2XS2Y 1x240 RM/25 12/20 kV | 304 | 0.122 | 0.112 | 0.421 | cs | 240 | 0.00403 | MV
NA2XS2Y 1x95 RM/25 6/10 kV | 315 | 0.313 | 0.123 | 0.249 | cs | 95 | 0.00403 | MV
NA2XS2Y 1x185 RM/25 6/10 kV | 406 | 0.161 | 0.11 | 0.358 | cs | 185 | 0.00403 | MV
NA2XS2Y 1x240 RM/25 6/10 kV | 456 | 0.122 | 0.105 | 0.416 | cs | 240 | 0.00403 | MV
NA2XS2Y 1x150 RM/25 12/20 kV | 250 | 0.206 | 0.116 | 0.319 | cs | 150 | 0.00403 | MV
NA2XS2Y 1x120 RM/25 12/20 kV | 230 | 0.253 | 0.119 | 0.283 | cs | 120 | 0.00403 | MV
NA2XS2Y 1x70 RM/25 12/20 kV | 190 | 0.443 | 0.132 | 0.22 | cs | 70 | 0.00403 | MV
NA2XS2Y 1x150 RM/25 6/10 kV | 360 | 0.206 | 0.11 | 0.315 | cs | 150 | 0.00403 | MV
NA2XS2Y 1x120 RM/25 6/10 kV | 340 | 0.253 | 0.113 | 0.28 | cs | 120 | 0.00403 | MV
NA2XS2Y 1x70 RM/25 6/10 kV | 280 | 0.443 | 0.123 | 0.217 | cs | 70 | 0.00403 | MV
N2XS(FL)2Y 1x120 RM/35 64/110 kV | 112 | 0.153 | 0.166 | 0.366 | cs | 120 | 0.00393 | HV
N2XS(FL)2Y 1x185 RM/35 64/110 kV | 125 | 0.099 | 0.156 | 0.457 | cs | 185 | 0.00393 | HV
N2XS(FL)2Y 1x240 RM/35 64/110 kV | 135 | 0.075 | 0.149 | 0.526 | cs | 240 | 0.00393 | HV
N2XS(FL)2Y 1x300 RM/35 64/110 kV | 144 | 0.06 | 0.144 | 0.588 | cs | 300 | 0.00393 | HV
15-AL1/3-ST1A 0.4 | 11 | 1.8769 | 0.35 | 0.105 | ol | 16 | 0.00403 | LV
24-AL1/4-ST1A 0.4 | 11.25 | 1.2012 | 0.335 | 0.14 | ol | 24 | 0.00403 | LV
48-AL1/8-ST1A 0.4 | 12.2 | 0.5939 | 0.3 | 0.21 | ol | 48 | 0.00403 | LV
94-AL1/15-ST1A 0.4 | 13.2 | 0.306 | 0.29 | 0.35 | ol | 94 | 0.00403 | LV
34-AL1/6-ST1A 10.0 | 9.7 | 0.8342 | 0.36 | 0.17 | ol | 34 | 0.00403 | MV
48-AL1/8-ST1A 10.0 | 10.1 | 0.5939 | 0.35 | 0.21 | ol | 48 | 0.00403 | MV
70-AL1/11-ST1A 10.0 | 10.4 | 0.4132 | 0.339 | 0.29 | ol | 70 | 0.00403 | MV
94-AL1/15-ST1A 10.0 | 10.75 | 0.306 | 0.33 | 0.35 | ol | 94 | 0.00403 | MV
122-AL1/20-ST1A 10.0 | 11.1 | 0.2376 | 0.323 | 0.41 | ol | 122 | 0.00403 | MV
149-AL1/24-ST1A 10.0 | 11.25 | 0.194 | 0.315 | 0.47 | ol | 149 | 0.00403 | MV
34-AL1/6-ST1A 20.0 | 9.15 | 0.8342 | 0.382 | 0.17 | ol | 34 | 0.00403 | MV
48-AL1/8-ST1A 20.0 | 9.5 | 0.5939 | 0.372 | 0.21 | ol | 48 | 0.00403 | MV
70-AL1/11-ST1A 20.0 | 9.7 | 0.4132 | 0.36 | 0.29 | ol | 70 | 0.00403 | MV
94-AL1/15-ST1A 20.0 | 10 | 0.306 | 0.35 | 0.35 | ol | 94 | 0.00403 | MV
122-AL1/20-ST1A 20.0 | 10.3 | 0.2376 | 0.344 | 0.41 | ol | 122 | 0.00403 | MV
149-AL1/24-ST1A 20.0 | 10.5 | 0.194 | 0.337 | 0.47 | ol | 149 | 0.00403 | MV
184-AL1/30-ST1A 20.0 | 10.75 | 0.1571 | 0.33 | 0.535 | ol | 184 | 0.00403 | MV
243-AL1/39-ST1A 20.0 | 11 | 0.1188 | 0.32 | 0.645 | ol | 243 | 0.00403 | MV
48-AL1/8-ST1A 110.0 | 8 | 0.5939 | 0.46 | 0.21 | ol | 48 | 0.00403 | HV
70-AL1/11-ST1A 110.0 | 8.4 | 0.4132 | 0.45 | 0.29 | ol | 70 | 0.00403 | HV
94-AL1/15-ST1A 110.0 | 8.65 | 0.306 | 0.44 | 0.35 | ol | 94 | 0.00403 | HV
122-AL1/20-ST1A 110.0 | 8.5 | 0.2376 | 0.43 | 0.41 | ol | 122 | 0.00403 | HV
149-AL1/24-ST1A 110.0 | 8.75 | 0.194 | 0.41 | 0.47 | ol | 149 | 0.00403 | HV
184-AL1/30-ST1A 110.0 | 8.8 | 0.1571 | 0.4 | 0.535 | ol | 184 | 0.00403 | HV
243-AL1/39-ST1A 110.0 | 9 | 0.1188 | 0.39 | 0.645 | ol | 243 | 0.00403 | HV
305-AL1/39-ST1A 110.0 | 9.2 | 0.0949 | 0.38 | 0.74 | ol | 305 | 0.00403 | HV
490-AL1/64-ST1A 110.0 | 9.75 | 0.059 | 0.37 | 0.96 | ol | 490 | 0.00403 | HV
679-AL1/86-ST1A 110.0 | 9.95 | 0.042 | 0.36 | 1.15 | ol | 679 | 0.00403 | HV
490-AL1/64-ST1A 220.0 | 10 | 0.059 | 0.285 | 0.96 | ol | 490 | 0.00403 | HV
679-AL1/86-ST1A 220.0 | 11.7 | 0.042 | 0.275 | 1.15 | ol | 679 | 0.00403 | HV
490-AL1/64-ST1A 380.0 | 11 | 0.059 | 0.253 | 0.96 | ol | 490 | 0.00403 | HV
679-AL1/86-ST1A 380.0 | 14.6 | 0.042 | 0.25 | 1.15 | ol | 679 | 0.00403 | HV

## trafo_std_types
| i0_percent | pfe_kw | vkr_percent | sn_mva | vn_lv_kv | vn_hv_kv | vk_percent | shift_degree | vector_group | tap_side | tap_neutral | tap_min | tap_max | tap_step_degree | tap_step_percent | tap_phase_shifter
160 MVA 380/110 kV | 0.06 | 60 | 0.25 | 160 | 110 | 380 | 12.2 | 0 | Yy0 | hv | 0 | -9 | 9 | 0 | 1.5 | FALSE
100 MVA 220/110 kV | 0.06 | 55 | 0.26 | 100 | 110 | 220 | 12 | 0 | Yy0 | hv | 0 | -9 | 9 | 0 | 1.5 | FALSE
63 MVA 110/20 kV | 0.04 | 22 | 0.32 | 63 | 20 | 110 | 18 | 150 | YNd5 | hv | 0 | -9 | 9 | 0 | 1.5 | FALSE
40 MVA 110/20 kV | 0.05 | 18 | 0.34 | 40 | 20 | 110 | 16.2 | 150 | YNd5 | hv | 0 | -9 | 9 | 0 | 1.5 | FALSE
25 MVA 110/20 kV | 0.07 | 14 | 0.41 | 25 | 20 | 110 | 12 | 150 | YNd5 | hv | 0 | -9 | 9 | 0 | 1.5 | FALSE
63 MVA 110/10 kV | 0.04 | 22 | 0.32 | 63 | 10 | 110 | 18 | 150 | YNd5 | hv | 0 | -9 | 9 | 0 | 1.5 | FALSE
40 MVA 110/10 kV | 0.05 | 18 | 0.34 | 40 | 10 | 110 | 16.2 | 150 | YNd5 | hv | 0 | -9 | 9 | 0 | 1.5 | FALSE
25 MVA 110/10 kV | 0.07 | 14 | 0.41 | 25 | 10 | 110 | 12 | 150 | YNd5 | hv | 0 | -9 | 9 | 0 | 1.5 | FALSE
0.25 MVA 20/0.4 kV | 0.32 | 0.8 | 1.44 | 0.25 | 0.4 | 20 | 6 | 150 | Yzn5 | hv | 0 | -2 | 2 | 0 | 2.5 | FALSE
0.4 MVA 20/0.4 kV | 0.3375 | 1.35 | 1.425 | 0.4 | 0.4 | 20 | 6 | 150 | Dyn5 | hv | 0 | -2 | 2 | 0 | 2.5 | FALSE
0.63 MVA 20/0.4 kV | 0.2619 | 1.65 | 1.206 | 0.63 | 0.4 | 20 | 6 | 150 | Dyn5 | hv | 0 | -2 | 2 | 0 | 2.5 | FALSE
0.25 MVA 10/0.4 kV | 0.24 | 0.6 | 1.2 | 0.25 | 0.4 | 10 | 4 | 150 | Dyn5 | hv | 0 | -2 | 2 | 0 | 2.5 | FALSE
0.4 MVA 10/0.4 kV | 0.2375 | 0.95 | 1.325 | 0.4 | 0.4 | 10 | 4 | 150 | Dyn5 | hv | 0 | -2 | 2 | 0 | 2.5 | FALSE
0.63 MVA 10/0.4 kV | 0.1873 | 1.18 | 1.0794 | 0.63 | 0.4 | 10 | 4 | 150 | Dyn5 | hv | 0 | -2 | 2 | 0 | 2.5 | FALSE

## trafo3w_std_types
| sn_hv_mva | sn_mv_mva | sn_lv_mva | vn_hv_kv | vn_mv_kv | vn_lv_kv | vk_hv_percent | vk_mv_percent | vk_lv_percent | vkr_hv_percent | vkr_mv_percent | vkr_lv_percent | pfe_kw | i0_percent | shift_mv_degree | shift_lv_degree | vector_group | tap_side | tap_neutral | tap_min | tap_max | tap_step_percent
63/25/38 MVA 110/20/10 kV | 63 | 25 | 38 | 110 | 20 | 10 | 10.4 | 10.4 | 10.4 | 0.28 | 0.32 | 0.35 | 35 | 0.89 | 0 | 0 | YN0yn0yn0 | hv | 0 | -10 | 10 | 1.2
63/25/38 MVA 110/10/10 kV | 63 | 25 | 38 | 110 | 10 | 10 | 10.4 | 10.4 | 10.4 | 0.28 | 0.32 | 0.35 | 35 | 0.89 | 0 | 0 | YN0yn0yn0 | hv | 0 | -10 | 10 | 1.2

## fuse_std_types
| fuse_type | i_rated_a | t_avg | t_min | t_total | x_avg | x_min | x_total
HV 100A | HV 100A | 100 | 0 | [10.0, 3.64, 0.854, 0.281, 0.1, 0.0531, 0.022, 0.01] | [10.0, 4.267, 1.21, 0.403, 0.1, 0.058, 0.022, 0.01] | 0 | [300.0, 350.0, 450.0, 550.0, 700.0, 850.0, 1200.0, 1752.0] | [600.0, 700.0, 900.0, 1150.0, 1665.0, 2000.0, 3000.0, 4313.0]
HV 10A | HV 10A | 10 | 0 | [10.0, 1675.0, 0.344, 0.156, 0.1, 0.0417, 0.0171, 0.01] | [10.0, 1.3, 0.3, 0.155, 0.1, 0.0555, 0.023, 0.01] | 0 | [30.0, 32.0, 35.0, 37.0, 39.0, 50.0, 70.0, 88.0] | [60.0, 70.0, 80.0, 87.0, 94.0, 110.0, 150.0, 216.0]
HV 125A | HV 125A | 125 | 0 | [10.0, 1.82, 0.344, 0.1, 0.0467, 0.0269, 0.01] | [10.0, 2.478, 0.426, 0.1, 0.0427, 0.0211, 0.01] | 0 | [375.0, 500.0, 700.0, 925.0, 1200.0, 1500.0, 2341.0] | [750.0, 1000.0, 1500.0, 2200.0, 3000.0, 4000.0, 5765.0]
HV 160A | HV 160A | 160 | 0 | [10.0, 4.15, 1.03, 0.198, 0.1, 0.051, 0.0172, 0.01] | [10.0, 2.3, 0.734, 0.274, 0.1, 0.046, 0.0177, 0.01] | 0 | [480.0, 550.0, 700.0, 1000.0, 1260.0, 1600.0, 2500.0, 3227.0] | [960.0, 1300.0, 1700.0, 2200.0, 2996.0, 4000.0, 6000.0, 7946.0]
HV 16A | HV 16A | 16 | 0 | [10.0, 0.352, 0.164, 0.1, 0.0649, 0.0342, 0.01] | [10.0, 2.34, 0.722, 0.181, 0.1, 0.055, 0.0296, 0.01] | 0 | [48.0, 60.0, 65.0, 71.0, 80.0, 100.0, 162.0] | [96.0, 110.0, 125.0, 150.0, 168.0, 200.0, 250.0, 398.0]
HV 200A | HV 200A | 200 | 0 | [10.0, 4.267, 1.21, 0.403, 0.1, 0.058, 0.022, 0.01] | [10.0, 3.73, 1.654, 0.328, 0.1, 0.0531, 0.019, 0.01] | 0 | [600.0, 700.0, 900.0, 1150.0, 1665.0, 2000.0, 3000.0, 4313.0] | [1200.0, 1500.0, 1800.0, 2700.0, 3960.0, 5000.0, 7500.0, 10620.0]
HV 20A | HV 20A | 20 | 0 | [10.0, 1.3, 0.3, 0.155, 0.1, 0.0555, 0.023, 0.01] | [10.0, 1.3, 0.161, 0.1, 0.0611, 0.0399, 0.0141, 0.01] | 0 | [60.0, 70.0, 80.0, 87.0, 94.0, 110.0, 150.0, 216.0] | [120.0, 150.0, 200.0, 223.0, 260.0, 300.0, 450.0, 532.0]
HV 25A | HV 25A | 25 | 0 | [10.0, 2.512, 0.833, 0.299, 0.1, 0.0372, 0.0223, 0.01] | [10.0, 3.125, 0.597, 0.198, 0.1, 0.0378, 0.022, 0.01] | 0 | [75.0, 82.0, 90.0, 100.0, 124.0, 170.0, 200.0, 289.0] | [150.0, 170.0, 210.0, 250.0, 294.0, 400.0, 500.0, 711.0]
HV 31.5A | HV 31.5A | 31.5 | 0 | [10.0, 2.34, 0.722, 0.181, 0.1, 0.055, 0.0296, 0.01] | [10.0, 2.84, 0.368, 0.164, 0.1, 0.0621, 0.0378, 0.0195, 0.01] | 0 | [95.0, 110.0, 125.0, 150.0, 165.0, 200.0, 250.0, 390.0] | [189.0, 220.0, 300.0, 350.0, 393.0, 450.0, 530.0, 700.0, 960.0]
HV 40A | HV 40A | 40 | 0 | [10.0, 1.3, 0.161, 0.1, 0.0611, 0.0399, 0.0141, 0.01] | [10.0, 2.05, 0.369, 0.198, 0.1, 0.051, 0.0298, 0.01] | 0 | [120.0, 150.0, 200.0, 223.0, 260.0, 300.0, 450.0, 532.0] | [240.0, 300.0, 400.0, 450.0, 530.0, 650.0, 800.0, 1311.0]
HV 50A | HV 50A | 50 | 0 | [10.0, 3.215, 0.597, 0.198, 0.1, 0.0378, 0.022, 0.01] | [10.0, 3.64, 0.854, 0.281, 0.1, 0.0531, 0.022, 0.01] | 0 | [150.0, 170.0, 210.0, 250.0, 294.0, 400.0, 500.0, 711.0] | [300.0, 350.0, 450.0, 550.0, 700.0, 850.0, 1200.0, 1752.0]
HV 6.3A | HV 6.3A | 6.3 | 0 | [10.0, 1.39, 0.344, 0.168, 0.1, 0.056, 0.0263, 0.01] | [10.0, 1.711, 0.516, 0.198, 0.1, 0.0634, 0.0303, 0.01] | 0 | [19.0, 19.5, 20.4, 20.8, 22.0, 25.0, 32.0, 48.0] | [38.0, 40.0, 43.0, 48.0, 53.0, 60.0, 75.0, 118.0]
HV 63A | HV 63A | 63 | 0 | [10.0, 2.84, 0.368, 0.164, 0.1, 0.0621, 0.0378, 0.0195, 0.01] | [10.0, 1.82, 0.344, 0.1, 0.0467, 0.0269, 0.01] | 0 | [189.0, 220.0, 300.0, 350.0, 393.0, 450.0, 530.0, 700.0, 961.0] | [378.0, 500.0, 700.0, 934.0, 1200.0, 1500.0, 2366.0]
HV 80A | HV 80A | 80 | 0 | [10.0, 2.05, 0.369, 0.198, 0.1, 0.051, 0.0298, 0.01] | [10.0, 4.15, 1.03, 0.198, 0.1, 0.051, 0.0172, 0.01] | 0 | [240.0, 300.0, 400.0, 450.0, 530.0, 650.0, 800.0, 1311.0] | [480.0, 550.0, 700.0, 1000.0, 1260.0, 1600.0, 2500.0, 3227.0]
Siemens NH-1-100 | Siemens NH-1-100 | 100 | [5400.0, 2000.0, 400.0, 20.0, 1.0, 0.2, 0.012, 0.004] | 0 | 0 | [150.0, 190.0, 250.0, 430.0, 900.0, 1250.0, 2700.0, 3600.0] | 0 | 0
Siemens NH-1-125 | Siemens NH-1-125 | 125 | [4800.0, 120.0, 7.0, 0.1, 0.004] | 0 | 0 | [180.0, 400.0, 740.0, 2000.0, 4250.0] | 0 | 0
Siemens NH-1-16 | Siemens NH-1-16 | 16 | [4000.0, 400.0, 2.0, 0.1, 0.04, 0.01] | 0 | 0 | [26.0, 35.0, 75.0, 150.0, 200.0, 300.0] | 0 | 0
Siemens NH-1-160 | Siemens NH-1-160 | 160 | [4800.0, 120.0, 7.0, 0.1, 0.004] | 0 | 0 | [210.0, 500.0, 900.0, 2300.0, 5000.0] | 0 | 0
Siemens NH-1-25 | Siemens NH-1-25 | 25 | [4000.0, 1000.0, 10.0, 0.2, 0.02, 0.01] | 0 | 0 | [40.0, 50.0, 100.0, 210.0, 400.0, 500.0] | 0 | 0
Siemens NH-1-50 | Siemens NH-1-50 | 50 | [4000.0, 40.0, 4.0, 1.0, 0.02, 0.01] | 0 | 0 | [86.0, 200.0, 300.0, 400.0, 1000.0, 1280.0] | 0 | 0
Siemens NH-1-63 | Siemens NH-1-63 | 63 | [4000.0, 100.0, 10.0, 2.0, 0.04, 0.01] | 0 | 0 | [100.0, 200.0, 300.0, 400.0, 1000.0, 1500.0] | 0 | 0
Siemens NH-1-80 | Siemens NH-1-80 | 80 | [4800.0, 120.0, 7.0, 0.1, 0.01] | 0 | 0 | [150.58, 250.0, 450.0, 1150.0, 2470.0] | 0 | 0
Siemens NH-2-1000 | Siemens NH-2-1000 | 1000 | [4800.0, 120.0, 7.0, 0.1, 0.004] | 0 | 0 | [1900.0, 3500.0, 8400.0, 24000.0, 52000.0] | 0 | 0
Siemens NH-2-200 | Siemens NH-2-200 | 200 | [4800.0, 120.0, 7.0, 0.1, 0.004] | 0 | 0 | [280.0, 650.0, 1200.0, 3000.0, 7000.0] | 0 | 0
Siemens NH-2-224 | Siemens NH-2-224 | 224 | [4800.0, 120.0, 7.0, 0.2, 0.04, 0.004] | 0 | 0 | [400.0, 750.0, 1453.0, 3025.0, 4315.0, 7600.0] | 0 | 0
Siemens NH-2-250 | Siemens NH-2-250 | 250 | [4800.0, 120.0, 7.0, 0.1, 0.004] | 0 | 0 | [450.0, 800.0, 1650.0, 4000.0, 8500.0] | 0 | 0
Siemens NH-2-315 | Siemens NH-2-315 | 315 | [4800.0, 120.0, 7.0, 0.1, 0.004] | 0 | 0 | [550.0, 920.0, 1900.0, 5000.0, 11000.0] | 0 | 0
Siemens NH-2-355 | Siemens NH-2-355 | 355 | [4800.0, 120.0, 6.0, 0.1, 0.004] | 0 | 0 | [650.0, 1116.27, 2350.0, 5840.0, 12790.0] | 0 | 0
Siemens NH-2-400 | Siemens NH-2-400 | 400 | [4800.0, 120.0, 7.0, 0.1, 0.004] | 0 | 0 | [720.0, 1350.0, 2800.0, 6500.0, 15000.0] | 0 | 0
Siemens NH-2-425 | Siemens NH-2-425 | 425 | [4800.0, 120.0, 7.0, 0.1, 0.004] | 0 | 0 | [850.0, 1500.0, 3050.0, 7500.0, 16500.0] | 0 | 0
Siemens NH-2-630 | Siemens NH-2-630 | 630 | [4800.0, 120.0, 7.0, 0.1, 0.004] | 0 | 0 | [1200.0, 2000.0, 4800.0, 12000.0, 26000.0] | 0 | 0

## dtypes
| element | column | dtype
0 | bus | name | object
1 | bus | vn_kv | float64
2 | bus | type | object
3 | bus | zone | object
4 | bus | in_service | bool
5 | load | name | object
6 | load | bus | uint32
7 | load | p_mw | float64
8 | load | q_mvar | float64
9 | load | const_z_percent | float64
10 | load | const_i_percent | float64
11 | load | sn_mva | float64
12 | load | scaling | float64
13 | load | in_service | bool
14 | load | type | object
15 | ext_grid | name | object
16 | ext_grid | bus | uint32
17 | ext_grid | vm_pu | float64
18 | ext_grid | va_degree | float64
19 | ext_grid | slack_weight | float64
20 | ext_grid | in_service | bool
21 | line | name | object
22 | line | std_type | object
23 | line | from_bus | uint32
24 | line | to_bus | uint32
25 | line | length_km | float64
26 | line | r_ohm_per_km | float64
27 | line | x_ohm_per_km | float64
28 | line | c_nf_per_km | float64
29 | line | g_us_per_km | float64
30 | line | max_i_ka | float64
31 | line | df | float64
32 | line | parallel | uint32
33 | line | type | object
34 | line | in_service | bool
35 | trafo | name | object
36 | trafo | std_type | object
37 | trafo | hv_bus | uint32
38 | trafo | lv_bus | uint32
39 | trafo | sn_mva | float64
40 | trafo | vn_hv_kv | float64
41 | trafo | vn_lv_kv | float64
42 | trafo | vk_percent | float64
43 | trafo | vkr_percent | float64
44 | trafo | pfe_kw | float64
45 | trafo | i0_percent | float64
46 | trafo | shift_degree | float64
47 | trafo | tap_side | object
48 | trafo | tap_neutral | int32
49 | trafo | tap_min | int32
50 | trafo | tap_max | int32
51 | trafo | tap_step_percent | float64
52 | trafo | tap_step_degree | float64
53 | trafo | tap_pos | int32
54 | trafo | tap_phase_shifter | bool
55 | trafo | parallel | uint32
56 | trafo | df | float64
57 | trafo | in_service | bool
58 | line_geodata | coords | object
59 | bus_geodata | x | float64
60 | bus_geodata | y | float64
61 | bus_geodata | coords | object

## parameters
| version | format_version | converged | OPF_converged | name | f_hz | sn_mva
0 | 2.14.6 | 2.14.0 | FALSE | FALSE |  | 50 | 1