## bus
| name | vn_kv | type | zone | in_service
0 | bus_LV_3203-81_0_5_node_0 | 0.4 | n |  | TRUE
1 | bus_LV_3203-81_0_5_node_2 | 0.4 | n |  | TRUE
2 | bus_LV_3203-81_0_5_node_1 | 0.4 | n |  | TRUE
3 | bus_LV_3203-81_0_5_node_3 | 0.4 | n |  | TRUE
4 | bus_LV_3203-81_0_5_node_4 | 0.4 | n |  | TRUE
5 | bus_LV_3203-81_0_5_node_27 | 0.4 | n |  | TRUE
6 | bus_LV_3203-81_0_5_node_40 | 0.4 | n |  | TRUE
7 | bus_LV_3203-81_0_5_node_22 | 0.4 | n |  | TRUE
8 | bus_LV_3203-81_0_5_node_19 | 0.4 | n |  | TRUE
9 | bus_LV_3203-81_0_5_node_39 | 0.4 | n |  | TRUE
10 | bus_LV_3203-81_0_5_node_6 | 0.4 | n |  | TRUE
11 | bus_LV_3203-81_0_5_node_7 | 0.4 | n |  | TRUE
12 | bus_LV_3203-81_0_5_node_8 | 0.4 | n |  | TRUE
13 | bus_LV_3203-81_0_5_node_9 | 0.4 | n |  | TRUE
14 | bus_LV_3203-81_0_5_node_11 | 0.4 | n |  | TRUE
15 | bus_LV_3203-81_0_5_node_12 | 0.4 | n |  | TRUE
16 | bus_LV_3203-81_0_5_node_75 | 0.4 | n |  | TRUE
17 | bus_LV_3203-81_0_5_node_10 | 0.4 | n |  | TRUE
18 | bus_LV_3203-81_0_5_node_84 | 0.4 | n |  | TRUE
19 | bus_LV_3203-81_0_5_node_16 | 0.4 | n |  | TRUE
20 | bus_LV_3203-81_0_5_node_13 | 0.4 | n |  | TRUE
21 | bus_LV_3203-81_0_5_node_71 | 0.4 | n |  | TRUE
22 | bus_LV_3203-81_0_5_node_73 | 0.4 | n |  | TRUE
23 | bus_LV_3203-81_0_5_node_17 | 0.4 | n |  | TRUE
24 | bus_LV_3203-81_0_5_node_14 | 0.4 | n |  | TRUE
25 | bus_LV_3203-81_0_5_node_70 | 0.4 | n |  | TRUE
26 | bus_LV_3203-81_0_5_node_15 | 0.4 | n |  | TRUE
27 | bus_LV_3203-81_0_5_node_33 | 0.4 | n |  | TRUE
28 | bus_LV_3203-81_0_5_node_34 | 0.4 | n |  | TRUE
29 | bus_LV_3203-81_0_5_node_35 | 0.4 | n |  | TRUE
30 | bus_LV_3203-81_0_5_node_18 | 0.4 | n |  | TRUE
31 | bus_LV_3203-81_0_5_node_21 | 0.4 | n |  | TRUE
32 | bus_LV_3203-81_0_5_node_20 | 0.4 | n |  | TRUE
33 | bus_LV_3203-81_0_5_node_23 | 0.4 | n |  | TRUE
34 | bus_LV_3203-81_0_5_node_24 | 0.4 | n |  | TRUE
35 | bus_LV_3203-81_0_5_node_25 | 0.4 | n |  | TRUE
36 | bus_LV_3203-81_0_5_node_26 | 0.4 | n |  | TRUE
37 | bus_LV_3203-81_0_5_node_37 | 0.4 | n |  | TRUE
38 | bus_LV_3203-81_0_5_node_28 | 0.4 | n |  | TRUE
39 | bus_LV_3203-81_0_5_node_38 | 0.4 | n |  | TRUE
40 | bus_LV_3203-81_0_5_node_29 | 0.4 | n |  | TRUE
41 | bus_LV_3203-81_0_5_node_30 | 0.4 | n |  | TRUE
42 | bus_LV_3203-81_0_5_node_31 | 0.4 | n |  | TRUE
43 | bus_LV_3203-81_0_5_node_32 | 0.4 | n |  | TRUE
44 | bus_LV_3203-81_0_5_node_42 | 0.4 | n |  | TRUE
45 | bus_LV_3203-81_0_5_node_43 | 0.4 | n |  | TRUE
46 | bus_LV_3203-81_0_5_node_44 | 0.4 | n |  | TRUE
47 | bus_LV_3203-81_0_5_node_45 | 0.4 | n |  | TRUE
48 | bus_LV_3203-81_0_5_node_46 | 0.4 | n |  | TRUE
49 | bus_LV_3203-81_0_5_node_47 | 0.4 | n |  | TRUE
50 | bus_LV_3203-81_0_5_node_48 | 0.4 | n |  | TRUE
51 | bus_LV_3203-81_0_5_node_49 | 0.4 | n |  | TRUE
52 | bus_LV_3203-81_0_5_node_55 | 0.4 | n |  | TRUE
53 | bus_LV_3203-81_0_5_node_86 | 0.4 | n |  | TRUE
54 | bus_LV_3203-81_0_5_node_62 | 0.4 | n |  | TRUE
55 | bus_LV_3203-81_0_5_node_50 | 0.4 | n |  | TRUE
56 | bus_LV_3203-81_0_5_node_51 | 0.4 | n |  | TRUE
57 | bus_LV_3203-81_0_5_node_52 | 0.4 | n |  | TRUE
58 | bus_LV_3203-81_0_5_node_53 | 0.4 | n |  | TRUE
59 | bus_LV_3203-81_0_5_node_54 | 0.4 | n |  | TRUE
60 | bus_LV_3203-81_0_5_node_56 | 0.4 | n |  | TRUE
61 | bus_LV_3203-81_0_5_node_57 | 0.4 | n |  | TRUE
62 | bus_LV_3203-81_0_5_node_63 | 0.4 | n |  | TRUE
63 | bus_LV_3203-81_0_5_node_58 | 0.4 | n |  | TRUE
64 | bus_LV_3203-81_0_5_node_59 | 0.4 | n |  | TRUE
65 | bus_LV_3203-81_0_5_node_60 | 0.4 | n |  | TRUE
66 | bus_LV_3203-81_0_5_node_61 | 0.4 | n |  | TRUE
67 | bus_LV_3203-81_0_5_node_65 | 0.4 | n |  | TRUE
68 | bus_LV_3203-81_0_5_node_66 | 0.4 | n |  | TRUE
69 | bus_LV_3203-81_0_5_node_64 | 0.4 | n |  | TRUE
70 | bus_LV_3203-81_0_5_node_80 | 0.4 | n |  | TRUE
71 | bus_LV_3203-81_0_5_node_79 | 0.4 | n |  | TRUE
72 | bus_LV_3203-81_0_5_node_72 | 0.4 | n |  | TRUE
73 | bus_LV_3203-81_0_5_node_67 | 0.4 | n |  | TRUE
74 | bus_LV_3203-81_0_5_node_68 | 0.4 | n |  | TRUE
75 | bus_LV_3203-81_0_5_node_69 | 0.4 | n |  | TRUE
76 | bus_LV_3203-81_0_5_node_74 | 0.4 | n |  | TRUE
77 | bus_LV_3203-81_0_5_node_76 | 0.4 | n |  | TRUE
78 | bus_LV_3203-81_0_5_node_77 | 0.4 | n |  | TRUE
79 | bus_LV_3203-81_0_5_node_78 | 0.4 | n |  | TRUE
80 | bus_LV_3203-81_0_5_node_83 | 0.4 | n |  | TRUE
81 | bus_LV_3203-81_0_5_node_82 | 0.4 | n |  | TRUE
82 | bus_MV_581_0_node_65 | 20 | n |  | TRUE

## load
| name | bus | p_mw | q_mvar | const_z_percent | const_i_percent | sn_mva | scaling | in_service | type
0 | LV_3203-81_0_5_load_0 | 0 | 0.0063865 | 0.0016006 | 0 | 0 |  | 1 | TRUE | wye
1 | LV_3203-81_0_5_load_4 | 4 | 0.0021754 | 0.0005452 | 0 | 0 |  | 1 | TRUE | wye
2 | LV_3203-81_0_5_load_40 | 6 | 0.022049 | 0.0055259 | 0 | 0 |  | 1 | TRUE | wye
3 | LV_3203-81_0_5_load_39 | 9 | 0.024995 | 0.0062644 | 0 | 0 |  | 1 | TRUE | wye
4 | LV_3203-81_0_5_load_6 | 10 | 0.021407 | 0.0053652 | 0 | 0 |  | 1 | TRUE | wye
5 | LV_3203-81_0_5_load_9 | 13 | 0.0048472 | 0.0012148 | 0 | 0 |  | 1 | TRUE | wye
6 | LV_3203-81_0_5_load_12 | 15 | 0.01057 | 0.002649 | 0 | 0 |  | 1 | TRUE | wye
7 | LV_3203-81_0_5_load_75 | 16 | 0.027483 | 0.0068879 | 0 | 0 |  | 1 | TRUE | wye
8 | LV_3203-81_0_5_load_84 | 18 | 0.0045211 | 0.0011331 | 0 | 0 |  | 1 | TRUE | wye
9 | LV_3203-81_0_5_load_16 | 19 | 0.01332 | 0.0033384 | 0 | 0 |  | 1 | TRUE | wye
10 | LV_3203-81_0_5_load_13 | 20 | 0.0090848 | 0.0022769 | 0 | 0 |  | 1 | TRUE | wye
11 | LV_3203-81_0_5_load_71 | 21 | 0.010503 | 0.0026323 | 0 | 0 |  | 1 | TRUE | wye
12 | LV_3203-81_0_5_load_17 | 23 | 0.0091485 | 0.0022928 | 0 | 0 |  | 1 | TRUE | wye
13 | LV_3203-81_0_5_load_14 | 24 | 0.0089265 | 0.0022372 | 0 | 0 |  | 1 | TRUE | wye
14 | LV_3203-81_0_5_load_70 | 25 | 0.010696 | 0.0026806 | 0 | 0 |  | 1 | TRUE | wye
15 | LV_3203-81_0_5_load_15 | 26 | 0.0033068 | 0.00082876 | 0 | 0 |  | 1 | TRUE | wye
16 | LV_3203-81_0_5_load_34 | 28 | 0.001771 | 0.00044386 | 0 | 0 |  | 1 | TRUE | wye
17 | LV_3203-81_0_5_load_35 | 29 | 0.00097312 | 0.00024389 | 0 | 0 |  | 1 | TRUE | wye
18 | LV_3203-81_0_5_load_18 | 30 | 0.0077942 | 0.0019534 | 0 | 0 |  | 1 | TRUE | wye
19 | LV_3203-81_0_5_load_21 | 31 | 0.0083835 | 0.0021011 | 0 | 0 |  | 1 | TRUE | wye
20 | LV_3203-81_0_5_load_20 | 32 | 0.0095233 | 0.0023868 | 0 | 0 |  | 1 | TRUE | wye
21 | LV_3203-81_0_5_load_23 | 33 | 0.0092558 | 0.0023197 | 0 | 0 |  | 1 | TRUE | wye
22 | LV_3203-81_0_5_load_26 | 36 | 0.0093127 | 0.002334 | 0 | 0 |  | 1 | TRUE | wye
23 | LV_3203-81_0_5_load_37 | 37 | 0.023961 | 0.0060052 | 0 | 0 |  | 1 | TRUE | wye
24 | LV_3203-81_0_5_load_38 | 39 | 0.025692 | 0.0064391 | 0 | 0 |  | 1 | TRUE | wye
25 | LV_3203-81_0_5_load_29 | 40 | 0.0038845 | 0.00097356 | 0 | 0 |  | 1 | TRUE | wye
26 | LV_3203-81_0_5_load_30 | 41 | 0.0050984 | 0.0012778 | 0 | 0 |  | 1 | TRUE | wye
27 | LV_3203-81_0_5_load_31 | 42 | 0.0073232 | 0.0018354 | 0 | 0 |  | 1 | TRUE | wye
28 | LV_3203-81_0_5_load_42 | 44 | 0.00084587 | 0.000212 | 0 | 0 |  | 1 | TRUE | wye
29 | LV_3203-81_0_5_load_43 | 45 | 0.0031704 | 0.00079458 | 0 | 0 |  | 1 | TRUE | wye
30 | LV_3203-81_0_5_load_44 | 46 | 0.00066222 | 0.00016597 | 0 | 0 |  | 1 | TRUE | wye
31 | LV_3203-81_0_5_load_45 | 47 | 0.0050768 | 0.0012724 | 0 | 0 |  | 1 | TRUE | wye
32 | LV_3203-81_0_5_load_46 | 48 | 0.0019249 | 0.00048242 | 0 | 0 |  | 1 | TRUE | wye
33 | LV_3203-81_0_5_load_47 | 49 | 0.0018565 | 0.00046528 | 0 | 0 |  | 1 | TRUE | wye
34 | LV_3203-81_0_5_load_48 | 50 | 0.002569 | 0.00064386 | 0 | 0 |  | 1 | TRUE | wye
35 | LV_3203-81_0_5_load_49 | 51 | 0.0023508 | 0.00058916 | 0 | 0 |  | 1 | TRUE | wye
36 | LV_3203-81_0_5_load_55 | 52 | 0.0057032 | 0.0014294 | 0 | 0 |  | 1 | TRUE | wye
37 | LV_3203-81_0_5_load_86 | 53 | 0.0027148 | 0.0006804 | 0 | 0 |  | 1 | TRUE | wye
38 | LV_3203-81_0_5_load_62 | 54 | 0.0049919 | 0.0012511 | 0 | 0 |  | 1 | TRUE | wye
39 | LV_3203-81_0_5_load_50 | 55 | 0.0032201 | 0.00080704 | 0 | 0 |  | 1 | TRUE | wye
40 | LV_3203-81_0_5_load_51 | 56 | 0.0030854 | 0.00077326 | 0 | 0 |  | 1 | TRUE | wye
41 | LV_3203-81_0_5_load_53 | 58 | 0.0043204 | 0.0010828 | 0 | 0 |  | 1 | TRUE | wye
42 | LV_3203-81_0_5_load_54 | 59 | 0.0043038 | 0.0010786 | 0 | 0 |  | 1 | TRUE | wye
43 | LV_3203-81_0_5_load_56 | 60 | 0.0058343 | 0.0014622 | 0 | 0 |  | 1 | TRUE | wye
44 | LV_3203-81_0_5_load_57 | 61 | 0.0037705 | 0.00094497 | 0 | 0 |  | 1 | TRUE | wye
45 | LV_3203-81_0_5_load_63 | 62 | 0.0067117 | 0.0016821 | 0 | 0 |  | 1 | TRUE | wye
46 | LV_3203-81_0_5_load_58 | 63 | 0.0044992 | 0.0011276 | 0 | 0 |  | 1 | TRUE | wye
47 | LV_3203-81_0_5_load_59 | 64 | 0.011881 | 0.0029775 | 0 | 0 |  | 1 | TRUE | wye
48 | LV_3203-81_0_5_load_60 | 65 | 0.0044445 | 0.0011139 | 0 | 0 |  | 1 | TRUE | wye
49 | LV_3203-81_0_5_load_61 | 66 | 0.011873 | 0.0029757 | 0 | 0 |  | 1 | TRUE | wye
50 | LV_3203-81_0_5_load_65 | 67 | 0.0041637 | 0.0010435 | 0 | 0 |  | 1 | TRUE | wye
51 | LV_3203-81_0_5_load_66 | 68 | 0.0041734 | 0.0010459 | 0 | 0 |  | 1 | TRUE | wye
52 | LV_3203-81_0_5_load_64 | 69 | 0.0078386 | 0.0019645 | 0 | 0 |  | 1 | TRUE | wye
53 | LV_3203-81_0_5_load_79 | 71 | 0.0059242 | 0.0014848 | 0 | 0 |  | 1 | TRUE | wye
54 | LV_3203-81_0_5_load_72 | 72 | 0.0036403 | 0.00091234 | 0 | 0 |  | 1 | TRUE | wye
55 | LV_3203-81_0_5_load_67 | 73 | 0.008719 | 0.0021852 | 0 | 0 |  | 1 | TRUE | wye
56 | LV_3203-81_0_5_load_68 | 74 | 0.011045 | 0.002768 | 0 | 0 |  | 1 | TRUE | wye
57 | LV_3203-81_0_5_load_69 | 75 | 0.013796 | 0.0034575 | 0 | 0 |  | 1 | TRUE | wye
58 | LV_3203-81_0_5_load_74 | 76 | 0.0067656 | 0.0016956 | 0 | 0 |  | 1 | TRUE | wye
59 | LV_3203-81_0_5_load_78 | 79 | 0.0036346 | 0.00091092 | 0 | 0 |  | 1 | TRUE | wye
60 | LV_3203-81_0_5_load_83 | 80 | 0.025998 | 0.0065157 | 0 | 0 |  | 1 | TRUE | wye
61 | LV_3203-81_0_5_load_82 | 81 | 0.032452 | 0.0081332 | 0 | 0 |  | 1 | TRUE | wye

## ext_grid
| name | bus | vm_pu | va_degree | slack_weight | in_service
0 |  | 10 | 1 | 0 | 1 | TRUE

## line
| name | std_type | from_bus | to_bus | length_km | r_ohm_per_km | x_ohm_per_km | c_nf_per_km | g_us_per_km | max_i_ka | df | parallel | type | in_service
0 | LV_3203-81_0_5_line_0 |  | 0 | 1 | 0.0017001 | 0.125 | 0.08 | 261 | 0 | 0.364 | 1 | 1 | cs | TRUE
1 | LV_3203-81_0_5_line_1 |  | 1 | 4 | 0.023902 | 0.125 | 0.08 | 261 | 0 | 0.364 | 1 | 1 | cs | TRUE
2 | LV_3203-81_0_5_line_2 |  | 2 | 3 | 0.004912 | 0.125 | 0.08 | 261 | 0 | 0.364 | 1 | 1 | cs | TRUE
3 | LV_3203-81_0_5_line_3 |  | 2 | 4 | 0.012491 | 0.125 | 0.08 | 261 | 0 | 0.364 | 1 | 1 | cs | TRUE
4 | LV_3203-81_0_5_line_4 |  | 3 | 5 | 0.005332 | 0.125 | 0.08 | 261 | 0 | 0.364 | 1 | 1 | cs | TRUE
5 | LV_3203-81_0_5_line_5 |  | 3 | 6 | 0.042317 | 0.125 | 0.08 | 261 | 0 | 0.364 | 1 | 1 | cs | TRUE
6 | LV_3203-81_0_5_line_6 |  | 5 | 9 | 0.064176 | 0.125 | 0.08 | 261 | 0 | 0.364 | 1 | 1 | cs | TRUE
7 | LV_3203-81_0_5_line_7 |  | 5 | 7 | 0.017093 | 0.125 | 0.08 | 261 | 0 | 0.364 | 1 | 2 | cs | TRUE
8 | LV_3203-81_0_5_line_8 |  | 7 | 8 | 0.004257 | 0.125 | 0.08 | 261 | 0 | 0.364 | 1 | 4 | cs | TRUE
9 | LV_3203-81_0_5_line_9 |  | 8 | 31 | 0.015633 | 0.125 | 0.08 | 261 | 0 | 0.364 | 1 | 1 | cs | TRUE
10 | LV_3203-81_0_5_line_10 |  | 8 | 30 | 0.041056 | 0.125 | 0.08 | 261 | 0 | 0.364 | 1 | 4 | cs | TRUE
11 | LV_3203-81_0_5_line_11 |  | 9 | 39 | 0.033924 | 0.125 | 0.08 | 261 | 0 | 0.364 | 1 | 1 | cs | TRUE
12 | LV_3203-81_0_5_line_12 |  | 10 | 11 | 0.030191 | 0.125 | 0.08 | 261 | 0 | 0.364 | 1 | 4 | cs | TRUE
13 | LV_3203-81_0_5_line_13 |  | 10 | 12 | 0.01583 | 0.125 | 0.08 | 261 | 0 | 0.364 | 1 | 1 | cs | TRUE
14 | LV_3203-81_0_5_line_14 |  | 11 | 13 | 0.027904 | 0.125 | 0.08 | 261 | 0 | 0.364 | 1 | 4 | cs | TRUE
15 | LV_3203-81_0_5_line_15 |  | 11 | 14 | 0.032317 | 0.125 | 0.08 | 261 | 0 | 0.364 | 1 | 4 | cs | TRUE
16 | LV_3203-81_0_5_line_16 |  | 12 | 15 | 0.027932 | 0.125 | 0.08 | 261 | 0 | 0.364 | 1 | 1 | cs | TRUE
17 | LV_3203-81_0_5_line_17 |  | 13 | 16 | 0.0015034 | 0.125 | 0.08 | 261 | 0 | 0.364 | 1 | 4 | cs | TRUE
18 | LV_3203-81_0_5_line_18 |  | 14 | 19 | 0.024368 | 0.125 | 0.08 | 261 | 0 | 0.364 | 1 | 4 | cs | TRUE
19 | LV_3203-81_0_5_line_19 |  | 14 | 20 | 0.057647 | 0.125 | 0.08 | 261 | 0 | 0.364 | 1 | 1 | cs | TRUE
20 | LV_3203-81_0_5_line_20 |  | 14 | 17 | 0.053766 | 0.125 | 0.08 | 261 | 0 | 0.364 | 1 | 1 | cs | TRUE
21 | LV_3203-81_0_5_line_21 |  | 15 | 21 | 0.024083 | 0.125 | 0.08 | 261 | 0 | 0.364 | 1 | 1 | cs | TRUE
22 | LV_3203-81_0_5_line_22 |  | 16 | 22 | 0.031577 | 0.125 | 0.08 | 261 | 0 | 0.364 | 1 | 2 | cs | TRUE
23 | LV_3203-81_0_5_line_23 |  | 17 | 18 | 0.032025 | 0.125 | 0.08 | 261 | 0 | 0.364 | 1 | 1 | cs | TRUE
24 | LV_3203-81_0_5_line_24 |  | 19 | 23 | 0.022907 | 0.125 | 0.08 | 261 | 0 | 0.364 | 1 | 4 | cs | TRUE
25 | LV_3203-81_0_5_line_25 |  | 20 | 24 | 0.038139 | 0.125 | 0.08 | 261 | 0 | 0.364 | 1 | 1 | cs | TRUE
26 | LV_3203-81_0_5_line_26 |  | 21 | 25 | 0.024175 | 0.125 | 0.08 | 261 | 0 | 0.364 | 1 | 1 | cs | TRUE
27 | LV_3203-81_0_5_line_27 |  | 22 | 76 | 0.020538 | 0.125 | 0.08 | 261 | 0 | 0.364 | 1 | 1 | cs | TRUE
28 | LV_3203-81_0_5_line_28 |  | 22 | 72 | 0.012522 | 0.125 | 0.08 | 261 | 0 | 0.364 | 1 | 1 | cs | TRUE
29 | LV_3203-81_0_5_line_29 |  | 23 | 30 | 0.014344 | 0.125 | 0.08 | 261 | 0 | 0.364 | 1 | 4 | cs | TRUE
30 | LV_3203-81_0_5_line_30 |  | 25 | 74 | 0.025214 | 0.125 | 0.08 | 261 | 0 | 0.364 | 1 | 1 | cs | TRUE
31 | LV_3203-81_0_5_line_31 |  | 26 | 27 | 0.032584 | 0.125 | 0.08 | 261 | 0 | 0.364 | 1 | 1 | cs | TRUE
32 | LV_3203-81_0_5_line_32 |  | 27 | 28 | 0.019642 | 0.125 | 0.08 | 261 | 0 | 0.364 | 1 | 1 | cs | TRUE
33 | LV_3203-81_0_5_line_33 |  | 27 | 29 | 0.037298 | 0.125 | 0.08 | 261 | 0 | 0.364 | 1 | 1 | cs | TRUE
34 | LV_3203-81_0_5_line_34 |  | 28 | 43 | 0.0416 | 0.125 | 0.08 | 261 | 0 | 0.364 | 1 | 1 | cs | TRUE
35 | LV_3203-81_0_5_line_35 |  | 29 | 44 | 0.024326 | 0.125 | 0.08 | 261 | 0 | 0.364 | 1 | 1 | cs | TRUE
36 | LV_3203-81_0_5_line_36 |  | 31 | 32 | 0.032181 | 0.125 | 0.08 | 261 | 0 | 0.364 | 1 | 1 | cs | TRUE
37 | LV_3203-81_0_5_line_37 |  | 33 | 34 | 0.030326 | 0.125 | 0.08 | 261 | 0 | 0.364 | 1 | 1 | cs | TRUE
38 | LV_3203-81_0_5_line_38 |  | 34 | 35 | 0.014193 | 0.125 | 0.08 | 261 | 0 | 0.364 | 1 | 1 | cs | TRUE
39 | LV_3203-81_0_5_line_39 |  | 34 | 36 | 0.0225 | 0.125 | 0.08 | 261 | 0 | 0.364 | 1 | 1 | cs | TRUE
40 | LV_3203-81_0_5_line_40 |  | 35 | 37 | 0.026891 | 0.125 | 0.08 | 261 | 0 | 0.364 | 1 | 1 | cs | TRUE
41 | LV_3203-81_0_5_line_41 |  | 36 | 38 | 0.0029585 | 0.125 | 0.08 | 261 | 0 | 0.364 | 1 | 1 | cs | TRUE
42 | LV_3203-81_0_5_line_42 |  | 37 | 39 | 0.033775 | 0.125 | 0.08 | 261 | 0 | 0.364 | 1 | 1 | cs | TRUE
43 | LV_3203-81_0_5_line_43 |  | 38 | 40 | 0.041657 | 0.125 | 0.08 | 261 | 0 | 0.364 | 1 | 1 | cs | TRUE
44 | LV_3203-81_0_5_line_44 |  | 38 | 41 | 0.047813 | 0.125 | 0.08 | 261 | 0 | 0.364 | 1 | 1 | cs | TRUE
45 | LV_3203-81_0_5_line_45 |  | 40 | 42 | 0.028638 | 0.125 | 0.08 | 261 | 0 | 0.364 | 1 | 1 | cs | TRUE
46 | LV_3203-81_0_5_line_46 |  | 42 | 43 | 0.014249 | 0.125 | 0.08 | 261 | 0 | 0.364 | 1 | 1 | cs | TRUE
47 | LV_3203-81_0_5_line_47 |  | 44 | 45 | 0.015691 | 0.125 | 0.08 | 261 | 0 | 0.364 | 1 | 1 | cs | TRUE
48 | LV_3203-81_0_5_line_48 |  | 45 | 46 | 0.0097945 | 0.125 | 0.08 | 261 | 0 | 0.364 | 1 | 1 | cs | TRUE
49 | LV_3203-81_0_5_line_49 |  | 47 | 48 | 0.011185 | 0.125 | 0.08 | 261 | 0 | 0.364 | 1 | 1 | cs | TRUE
50 | LV_3203-81_0_5_line_50 |  | 47 | 49 | 0.027337 | 0.125 | 0.08 | 261 | 0 | 0.364 | 1 | 1 | cs | TRUE
51 | LV_3203-81_0_5_line_51 |  | 48 | 50 | 0.008999 | 0.125 | 0.08 | 261 | 0 | 0.364 | 1 | 1 | cs | TRUE
52 | LV_3203-81_0_5_line_52 |  | 49 | 51 | 0.018011 | 0.125 | 0.08 | 261 | 0 | 0.364 | 1 | 1 | cs | TRUE
53 | LV_3203-81_0_5_line_53 |  | 50 | 52 | 0.039768 | 0.125 | 0.08 | 261 | 0 | 0.364 | 1 | 1 | cs | TRUE
54 | LV_3203-81_0_5_line_54 |  | 51 | 53 | 0.043513 | 0.125 | 0.08 | 261 | 0 | 0.364 | 1 | 1 | cs | TRUE
55 | LV_3203-81_0_5_line_55 |  | 52 | 54 | 0.0028167 | 0.125 | 0.08 | 261 | 0 | 0.364 | 1 | 1 | cs | TRUE
56 | LV_3203-81_0_5_line_56 |  | 54 | 62 | 0.031927 | 0.125 | 0.08 | 261 | 0 | 0.364 | 1 | 1 | cs | TRUE
57 | LV_3203-81_0_5_line_57 |  | 55 | 56 | 0.021405 | 0.125 | 0.08 | 261 | 0 | 0.364 | 1 | 1 | cs | TRUE
58 | LV_3203-81_0_5_line_58 |  | 55 | 57 | 0.0099525 | 0.125 | 0.08 | 261 | 0 | 0.364 | 1 | 1 | cs | TRUE
59 | LV_3203-81_0_5_line_59 |  | 56 | 58 | 0.00598 | 0.125 | 0.08 | 261 | 0 | 0.364 | 1 | 1 | cs | TRUE
60 | LV_3203-81_0_5_line_60 |  | 57 | 59 | 0.0050046 | 0.125 | 0.08 | 261 | 0 | 0.364 | 1 | 1 | cs | TRUE
61 | LV_3203-81_0_5_line_61 |  | 58 | 60 | 0.024229 | 0.125 | 0.08 | 261 | 0 | 0.364 | 1 | 1 | cs | TRUE
62 | LV_3203-81_0_5_line_62 |  | 60 | 61 | 0.0069122 | 0.125 | 0.08 | 261 | 0 | 0.364 | 1 | 1 | cs | TRUE
63 | LV_3203-81_0_5_line_63 |  | 61 | 63 | 0.020371 | 0.125 | 0.08 | 261 | 0 | 0.364 | 1 | 1 | cs | TRUE
64 | LV_3203-81_0_5_line_64 |  | 62 | 69 | 0.00061888 | 0.125 | 0.08 | 261 | 0 | 0.364 | 1 | 1 | cs | TRUE
65 | LV_3203-81_0_5_line_65 |  | 63 | 64 | 0.0068097 | 0.125 | 0.08 | 261 | 0 | 0.364 | 1 | 1 | cs | TRUE
66 | LV_3203-81_0_5_line_66 |  | 64 | 65 | 0.013351 | 0.125 | 0.08 | 261 | 0 | 0.364 | 1 | 1 | cs | TRUE
67 | LV_3203-81_0_5_line_67 |  | 65 | 66 | 0.020138 | 0.125 | 0.08 | 261 | 0 | 0.364 | 1 | 1 | cs | TRUE
68 | LV_3203-81_0_5_line_68 |  | 66 | 67 | 0.00027488 | 0.125 | 0.08 | 261 | 0 | 0.364 | 1 | 1 | cs | TRUE
69 | LV_3203-81_0_5_line_69 |  | 67 | 68 | 0.020396 | 0.125 | 0.08 | 261 | 0 | 0.364 | 1 | 1 | cs | TRUE
70 | LV_3203-81_0_5_line_70 |  | 68 | 72 | 0.022286 | 0.125 | 0.08 | 261 | 0 | 0.364 | 1 | 1 | cs | TRUE
71 | LV_3203-81_0_5_line_71 |  | 69 | 70 | 0.020998 | 0.125 | 0.08 | 261 | 0 | 0.364 | 1 | 1 | cs | TRUE
72 | LV_3203-81_0_5_line_72 |  | 70 | 71 | 0.033067 | 0.125 | 0.08 | 261 | 0 | 0.364 | 1 | 1 | cs | TRUE
73 | LV_3203-81_0_5_line_73 |  | 71 | 79 | 0.042197 | 0.125 | 0.08 | 261 | 0 | 0.364 | 1 | 1 | cs | TRUE
74 | LV_3203-81_0_5_line_74 |  | 73 | 74 | 0.024133 | 0.125 | 0.08 | 261 | 0 | 0.364 | 1 | 1 | cs | TRUE
75 | LV_3203-81_0_5_line_75 |  | 73 | 75 | 0.014284 | 0.125 | 0.08 | 261 | 0 | 0.364 | 1 | 1 | cs | TRUE
76 | LV_3203-81_0_5_line_76 |  | 76 | 77 | 0.037399 | 0.125 | 0.08 | 261 | 0 | 0.364 | 1 | 1 | cs | TRUE
77 | LV_3203-81_0_5_line_77 |  | 77 | 78 | 0.031712 | 0.125 | 0.08 | 261 | 0 | 0.364 | 1 | 1 | cs | TRUE
78 | LV_3203-81_0_5_line_78 |  | 77 | 79 | 0.0071666 | 0.125 | 0.08 | 261 | 0 | 0.364 | 1 | 1 | cs | TRUE
79 | LV_3203-81_0_5_line_79 |  | 78 | 80 | 0.02716 | 0.125 | 0.08 | 261 | 0 | 0.364 | 1 | 1 | cs | TRUE
80 | LV_3203-81_0_5_line_80 |  | 78 | 81 | 0.034573 | 0.125 | 0.08 | 261 | 0 | 0.364 | 1 | 1 | cs | TRUE

## trafo
| name | std_type | hv_bus | lv_bus | sn_mva | vn_hv_kv | vn_lv_kv | vk_percent | vkr_percent | pfe_kw | i0_percent | shift_degree | tap_side | tap_neutral | tap_min | tap_max | tap_step_percent | tap_step_degree | tap_pos | tap_phase_shifter | parallel | df | in_service
0 | LV_3203-81_0_5_trafo_6 | 0.63 MVA 20/0.4 kV | 82 | 10 | 0.63 | 20 | 0.4 | 6 | 1.206 | 1.65 | 0.2619 | 150 | hv | 0 | -2 | 2 | 2.5 | 0 | 0 | FALSE | 1 | 1 | TRUE

## line_geodata
| x0 | y0 | x1 | y1 | x2 | y2 | x3 | y3 | x4 | y4 | x5 | y5
0 | 2743348.6009 | 1252493.5615 | 2743349.6814 | 1252492.2489
1 | 2743348.6009 | 1252493.5615 | 2743344.1751 | 1252490.1957 | 2743330.8534 | 1252479.7302 | 2743331.7212 | 1252478.6302
2 | 2743342.6911 | 1252465.1139 | 2743339.564 | 1252468.9085
3 | 2743339.564 | 1252468.9085 | 2743335.2699 | 1252474.1318 | 2743331.7212 | 1252478.6302
4 | 2743342.6911 | 1252465.1139 | 2743346.0827 | 1252460.9921
5 | 2743342.6911 | 1252465.1139 | 2743349.4767 | 1252470.1829 | 2743357.3879 | 1252476.7805 | 2743359.9781 | 1252478.9452 | 2743370.4843 | 1252487.5075 | 2743375.6114 | 1252491.6902
6 | 2743346.0827 | 1252460.9921 | 2743348.9116 | 1252464.208 | 2743359.7772 | 1252473.8356 | 2743388.3442 | 1252438.5805
7 | 2743347.4327 | 1252446.7113 | 2743349.9126 | 1252449.3738 | 2743346.7392 | 1252452.2776 | 2743345.4484 | 1252454.7598 | 2743345.1612 | 1252457.5777 | 2743346.0827 | 1252460.9921
8 | 2743347.4327 | 1252446.7113 | 2743344.5259 | 1252443.5936
9 | 2743344.5259 | 1252443.5936 | 2743356.0908 | 1252433.0743
10 | 2743344.5259 | 1252443.5936 | 2743329.8172 | 1252427.4225 | 2743319.6373 | 1252411.1475
11 | 2743409.7014 | 1252412.2231 | 2743388.3442 | 1252438.5805
12 | 2743265.0425 | 1252347.9477 | 2743279.2689 | 1252321.3182
13 | 2743286.7279 | 1252307.3561 | 2743279.2689 | 1252321.3182
14 | 2743265.0425 | 1252347.9477 | 2743244.2321 | 1252329.3586
15 | 2743265.0425 | 1252347.9477 | 2743278.0074 | 1252361.6297 | 2743290.6033 | 1252356.8631
16 | 2743286.7279 | 1252307.3561 | 2743289.4332 | 1252290.7281 | 2743287.7477 | 1252279.7714
17 | 2743243.1109 | 1252328.3571 | 2743244.2321 | 1252329.3586
18 | 2743290.6033 | 1252356.8631 | 2743301.4885 | 1252378.665
19 | 2743290.6033 | 1252356.8631 | 2743298.8756 | 1252353.5489 | 2743319.3654 | 1252344.8808 | 2743332.7292 | 1252338.031 | 2743342.0521 | 1252331.3478
20 | 2743241.1886 | 1252378.0104 | 2743278.0074 | 1252361.6297 | 2743290.6033 | 1252356.8631
21 | 2743284.0861 | 1252255.9685 | 2743287.7477 | 1252279.7714
22 | 2743219.5611 | 1252307.321 | 2743243.1109 | 1252328.3571
23 | 2743241.1886 | 1252378.0104 | 2743227.4078 | 1252383.6937 | 2743211.6789 | 1252390.4498
24 | 2743312.0306 | 1252398.9864 | 2743310.0678 | 1252395.8484 | 2743301.4885 | 1252378.665
25 | 2743342.0521 | 1252331.3478 | 2743348.7573 | 1252326.5412 | 2743359.9904 | 1252315.7028 | 2743369.2313 | 1252304.8161
26 | 2743280.4103 | 1252232.0743 | 2743284.0861 | 1252255.9685
27 | 2743219.5611 | 1252307.321 | 2743201.7184 | 1252317.4921
28 | 2743219.5611 | 1252307.321 | 2743217.5714 | 1252301.8678 | 2743215.2747 | 1252295.5557
29 | 2743312.0306 | 1252398.9864 | 2743319.6373 | 1252411.1475
30 | 2743276.5767 | 1252207.1535 | 2743280.4103 | 1252232.0743
31 | 2743395.4135 | 1252210.1605 | 2743394.6014 | 1252228.4136 | 2743392.1809 | 1252242.5208
32 | 2743395.4135 | 1252210.1605 | 2743413.862 | 1252216.9023
33 | 2743395.4135 | 1252210.1605 | 2743393.7678 | 1252182.0942 | 2743393.2766 | 1252172.924
34 | 2743437.2387 | 1252250.5331 | 2743428.9365 | 1252234.5059 | 2743420.7486 | 1252221.8625 | 2743413.862 | 1252216.9023
35 | 2743393.2766 | 1252172.924 | 2743392.6136 | 1252160.546 | 2743393.847 | 1252148.6792
36 | 2743379.8972 | 1252411.4201 | 2743356.0908 | 1252433.0743
37 | 2743436.0348 | 1252357.2379 | 2743424.5997 | 1252373.6099 | 2743417.1696 | 1252380.8233
38 | 2743436.0348 | 1252357.2379 | 2743447.8948 | 1252365.088
39 | 2743436.0348 | 1252357.2379 | 2743441.0157 | 1252343.9348 | 2743443.5226 | 1252336.0272
40 | 2743447.8948 | 1252365.088 | 2743430.9651 | 1252385.9813
41 | 2743444.4166 | 1252333.2071 | 2743443.5226 | 1252336.0272
42 | 2743430.9651 | 1252385.9813 | 2743409.7014 | 1252412.2231
43 | 2743444.4166 | 1252333.2071 | 2743449.2208 | 1252301.9606 | 2743447.4517 | 1252292.0743
44 | 2743444.4166 | 1252333.2071 | 2743457.3938 | 1252329.54 | 2743466.1069 | 1252329.2285 | 2743475.5066 | 1252332.6704 | 2743483.4999 | 1252339.6261 | 2743486.9059 | 1252343.2909
45 | 2743441.72 | 1252264.0586 | 2743443.2825 | 1252268.7744 | 2743447.4517 | 1252292.0743
46 | 2743437.2387 | 1252250.5331 | 2743441.72 | 1252264.0586
47 | 2743393.847 | 1252148.6792 | 2743394.3167 | 1252144.1607 | 2743397.8273 | 1252133.5801
48 | 2743401.3452 | 1252124.4392 | 2743397.8273 | 1252133.5801 | 2743397.8273 | 1252133.5801
49 | 2743128.0052 | 1252160.3034 | 2743131.1538 | 1252162.4595 | 2743135.065 | 1252168.7043
50 | 2743128.0052 | 1252160.3034 | 2743126.1031 | 1252159.0009 | 2743118.7995 | 1252157.5342 | 2743109.9443 | 1252159.0329 | 2743101.9505 | 1252162.2064
51 | 2743135.065 | 1252168.7043 | 2743135.065 | 1252168.7043 | 2743134.9903 | 1252177.703
52 | 2743101.9505 | 1252162.2064 | 2743085.2103 | 1252168.8523
53 | 2743117.7824 | 1252212.9673 | 2743134.9506 | 1252182.4923 | 2743134.9903 | 1252177.703
54 | 2743085.2103 | 1252168.8523 | 2743079.0228 | 1252171.3088 | 2743068.0223 | 1252179.4063 | 2743058.4974 | 1252190.1865 | 2743056.129 | 1252198.6735
55 | 2743116.3999 | 1252215.4213 | 2743117.7824 | 1252212.9673
56 | 2743116.3999 | 1252215.4213 | 2743111.2519 | 1252224.5594 | 2743105.5078 | 1252235.7312 | 2743103.1703 | 1252244.2946
57 | 2743198.1416 | 1252135.3586 | 2743196.2087 | 1252143.1131 | 2743194.7385 | 1252156.4457 | 2743194.7385 | 1252156.4457
58 | 2743200.5486 | 1252125.7016 | 2743198.1416 | 1252135.3586
59 | 2743194.7385 | 1252156.4457 | 2743195.1196 | 1252162.4136
60 | 2743200.5486 | 1252125.7016 | 2743205.2913 | 1252124.1036
61 | 2743197.6913 | 1252186.4804 | 2743195.9378 | 1252175.2257 | 2743195.1196 | 1252162.4136
62 | 2743197.6913 | 1252186.4804 | 2743198.7554 | 1252193.3102
63 | 2743201.8914 | 1252213.4385 | 2743198.7554 | 1252193.3102
64 | 2743103.1703 | 1252244.2946 | 2743103.0074 | 1252244.8916
65 | 2743202.9397 | 1252220.1671 | 2743201.8914 | 1252213.4385
66 | 2743202.9397 | 1252220.1671 | 2743204.9951 | 1252233.3594
67 | 2743208.0952 | 1252253.2573 | 2743204.9951 | 1252233.3594
68 | 2743208.0952 | 1252253.2573 | 2743208.1375 | 1252253.5289
69 | 2743208.1375 | 1252253.5289 | 2743211.2773 | 1252273.6815
70 | 2743211.2773 | 1252273.6815 | 2743214.244 | 1252292.7232 | 2743215.2747 | 1252295.5557
71 | 2743105.2453 | 1252265.0191 | 2743104.0798 | 1252263.256 | 2743101.6304 | 1252255.8899 | 2743102.2688 | 1252247.5975 | 2743103.0074 | 1252244.8916
72 | 2743105.2453 | 1252265.0191 | 2743112.471 | 1252275.9484 | 2743127.0838 | 1252289.552
73 | 2743158.9255 | 1252316.9038 | 2743153.8294 | 1252314.4504 | 2743127.0838 | 1252289.552
74 | 2743272.9074 | 1252183.3011 | 2743276.5767 | 1252207.1535
75 | 2743270.7357 | 1252169.1837 | 2743272.9074 | 1252183.3011
76 | 2743165.3827 | 1252320.0125 | 2743167.1366 | 1252320.8557 | 2743178.7792 | 1252322.4163 | 2743188.7893 | 1252321.2348 | 2743198.094 | 1252319.5581 | 2743201.7184 | 1252317.4921
77 | 2743165.3827 | 1252320.0125 | 2743147.4592 | 1252346.2041
78 | 2743165.3827 | 1252320.0125 | 2743158.9255 | 1252316.9038
79 | 2743147.4592 | 1252346.2041 | 2743167.3672 | 1252364.6797
80 | 2743147.4592 | 1252346.2041 | 2743117.0736 | 1252329.7112

## bus_geodata
| x | y | coords
0 | 2743349.6814 | 1252492.2489
1 | 2743348.6009 | 1252493.5615
2 | 2743339.564 | 1252468.9085
3 | 2743342.6911 | 1252465.1139
4 | 2743331.7212 | 1252478.6302
5 | 2743346.0827 | 1252460.9921
6 | 2743375.6114 | 1252491.6902
7 | 2743347.4327 | 1252446.7113
8 | 2743344.5259 | 1252443.5936
9 | 2743388.3442 | 1252438.5805
10 | 2743279.2689 | 1252321.3182
11 | 2743265.0425 | 1252347.9477
12 | 2743286.7279 | 1252307.3561
13 | 2743244.2321 | 1252329.3586
14 | 2743290.6033 | 1252356.8631
15 | 2743287.7477 | 1252279.7714
16 | 2743243.1109 | 1252328.3571
17 | 2743241.1886 | 1252378.0104
18 | 2743211.6789 | 1252390.4498
19 | 2743301.4885 | 1252378.665
20 | 2743342.0521 | 1252331.3478
21 | 2743284.0861 | 1252255.9685
22 | 2743219.5611 | 1252307.321
23 | 2743312.0306 | 1252398.9864
24 | 2743369.2313 | 1252304.8161
25 | 2743280.4103 | 1252232.0743
26 | 2743392.1809 | 1252242.5208
27 | 2743395.4135 | 1252210.1605
28 | 2743413.862 | 1252216.9023
29 | 2743393.2766 | 1252172.924
30 | 2743319.6373 | 1252411.1475
31 | 2743356.0908 | 1252433.0743
32 | 2743379.8972 | 1252411.4201
33 | 2743417.1696 | 1252380.8233
34 | 2743436.0348 | 1252357.2379
35 | 2743447.8948 | 1252365.088
36 | 2743443.5226 | 1252336.0272
37 | 2743430.9651 | 1252385.9813
38 | 2743444.4166 | 1252333.2071
39 | 2743409.7014 | 1252412.2231
40 | 2743447.4517 | 1252292.0743
41 | 2743486.9059 | 1252343.2909
42 | 2743441.72 | 1252264.0586
43 | 2743437.2387 | 1252250.5331
44 | 2743393.847 | 1252148.6792
45 | 2743397.8273 | 1252133.5801
46 | 2743401.3452 | 1252124.4392
47 | 2743128.0052 | 1252160.3034
48 | 2743135.065 | 1252168.7043
49 | 2743101.9505 | 1252162.2064
50 | 2743134.9903 | 1252177.703
51 | 2743085.2103 | 1252168.8523
52 | 2743117.7824 | 1252212.9673
53 | 2743056.129 | 1252198.6735
54 | 2743116.3999 | 1252215.4213
55 | 2743198.1416 | 1252135.3586
56 | 2743194.7385 | 1252156.4457
57 | 2743200.5486 | 1252125.7016
58 | 2743195.1196 | 1252162.4136
59 | 2743205.2913 | 1252124.1036
60 | 2743197.6913 | 1252186.4804
61 | 2743198.7554 | 1252193.3102
62 | 2743103.1703 | 1252244.2946
63 | 2743201.8914 | 1252213.4385
64 | 2743202.9397 | 1252220.1671
65 | 2743204.9951 | 1252233.3594
66 | 2743208.0952 | 1252253.2573
67 | 2743208.1375 | 1252253.5289
68 | 2743211.2773 | 1252273.6815
69 | 2743103.0074 | 1252244.8916
70 | 2743105.2453 | 1252265.0191
71 | 2743127.0838 | 1252289.552
72 | 2743215.2747 | 1252295.5557
73 | 2743272.9074 | 1252183.3011
74 | 2743276.5767 | 1252207.1535
75 | 2743270.7357 | 1252169.1837
76 | 2743201.7184 | 1252317.4921
77 | 2743165.3827 | 1252320.0125
78 | 2743147.4592 | 1252346.2041
79 | 2743158.9255 | 1252316.9038
80 | 2743167.3672 | 1252364.6797
81 | 2743117.0736 | 1252329.7112
82 | 2743286.7279 | 1252307.3561

## line_std_types
| c_nf_per_km | r_ohm_per_km | x_ohm_per_km | max_i_ka | type | q_mm2 | alpha | voltage_rating
NAYY 4x50 SE | 210 | 0.642 | 0.083 | 0.142 | cs | 50 | 0.00403 | LV
NAYY 4x120 SE | 264 | 0.225 | 0.08 | 0.242 | cs | 120 | 0.00403 | LV
NAYY 4x150 SE | 261 | 0.208 | 0.08 | 0.27 | cs | 150 | 0.00403 | LV
NA2XS2Y 1x95 RM/25 12/20 kV | 216 | 0.313 | 0.132 | 0.252 | cs | 95 | 0.00403 | MV
NA2XS2Y 1x185 RM/25 12/20 kV | 273 | 0.161 | 0.117 | 0.362 | cs | 185 | 0.00403 | MV
NA2XS2Y 1x240 RM/25 12/20 kV | 304 | 0.122 | 0.112 | 0.421 | cs | 240 | 0.00403 | MV
NA2XS2Y 1x95 RM/25 6/10 kV | 315 | 0.313 | 0.123 | 0.249 | cs | 95 | 0.00403 | MV
NA2XS2Y 1x185 RM/25 6/10 kV | 406 | 0.161 | 0.11 | 0.358 | cs | 185 | 0.00403 | MV
NA2XS2Y 1x240 RM/25 6/10 kV | 456 | 0.122 | 0.105 | 0.416 | cs | 240 | 0.00403 | MV
NA2XS2Y 1x150 RM/25 12/20 kV | 250 | 0.206 | 0.116 | 0.319 | cs | 150 | 0.00403 | MV
NA2XS2Y 1x120 RM/25 12/20 kV | 230 | 0.253 | 0.119 | 0.283 | cs | 120 | 0.00403 | MV
NA2XS2Y 1x70 RM/25 12/20 kV | 190 | 0.443 | 0.132 | 0.22 | cs | 70 | 0.00403 | MV
NA2XS2Y 1x150 RM/25 6/10 kV | 360 | 0.206 | 0.11 | 0.315 | cs | 150 | 0.00403 | MV
NA2XS2Y 1x120 RM/25 6/10 kV | 340 | 0.253 | 0.113 | 0.28 | cs | 120 | 0.00403 | MV
NA2XS2Y 1x70 RM/25 6/10 kV | 280 | 0.443 | 0.123 | 0.217 | cs | 70 | 0.00403 | MV
N2XS(FL)2Y 1x120 RM/35 64/110 kV | 112 | 0.153 | 0.166 | 0.366 | cs | 120 | 0.00393 | HV
N2XS(FL)2Y 1x185 RM/35 64/110 kV | 125 | 0.099 | 0.156 | 0.457 | cs | 185 | 0.00393 | HV
N2XS(FL)2Y 1x240 RM/35 64/110 kV | 135 | 0.075 | 0.149 | 0.526 | cs | 240 | 0.00393 | HV
N2XS(FL)2Y 1x300 RM/35 64/110 kV | 144 | 0.06 | 0.144 | 0.588 | cs | 300 | 0.00393 | HV
15-AL1/3-ST1A 0.4 | 11 | 1.8769 | 0.35 | 0.105 | ol | 16 | 0.00403 | LV
24-AL1/4-ST1A 0.4 | 11.25 | 1.2012 | 0.335 | 0.14 | ol | 24 | 0.00403 | LV
48-AL1/8-ST1A 0.4 | 12.2 | 0.5939 | 0.3 | 0.21 | ol | 48 | 0.00403 | LV
94-AL1/15-ST1A 0.4 | 13.2 | 0.306 | 0.29 | 0.35 | ol | 94 | 0.00403 | LV
34-AL1/6-ST1A 10.0 | 9.7 | 0.8342 | 0.36 | 0.17 | ol | 34 | 0.00403 | MV
48-AL1/8-ST1A 10.0 | 10.1 | 0.5939 | 0.35 | 0.21 | ol | 48 | 0.00403 | MV
70-AL1/11-ST1A 10.0 | 10.4 | 0.4132 | 0.339 | 0.29 | ol | 70 | 0.00403 | MV
94-AL1/15-ST1A 10.0 | 10.75 | 0.306 | 0.33 | 0.35 | ol | 94 | 0.00403 | MV
122-AL1/20-ST1A 10.0 | 11.1 | 0.2376 | 0.323 | 0.41 | ol | 122 | 0.00403 | MV
149-AL1/24-ST1A 10.0 | 11.25 | 0.194 | 0.315 | 0.47 | ol | 149 | 0.00403 | MV
34-AL1/6-ST1A 20.0 | 9.15 | 0.8342 | 0.382 | 0.17 | ol | 34 | 0.00403 | MV
48-AL1/8-ST1A 20.0 | 9.5 | 0.5939 | 0.372 | 0.21 | ol | 48 | 0.00403 | MV
70-AL1/11-ST1A 20.0 | 9.7 | 0.4132 | 0.36 | 0.29 | ol | 70 | 0.00403 | MV
94-AL1/15-ST1A 20.0 | 10 | 0.306 | 0.35 | 0.35 | ol | 94 | 0.00403 | MV
122-AL1/20-ST1A 20.0 | 10.3 | 0.2376 | 0.344 | 0.41 | ol | 122 | 0.00403 | MV
149-AL1/24-ST1A 20.0 | 10.5 | 0.194 | 0.337 | 0.47 | ol | 149 | 0.00403 | MV
184-AL1/30-ST1A 20.0 | 10.75 | 0.1571 | 0.33 | 0.535 | ol | 184 | 0.00403 | MV
243-AL1/39-ST1A 20.0 | 11 | 0.1188 | 0.32 | 0.645 | ol | 243 | 0.00403 | MV
48-AL1/8-ST1A 110.0 | 8 | 0.5939 | 0.46 | 0.21 | ol | 48 | 0.00403 | HV
70-AL1/11-ST1A 110.0 | 8.4 | 0.4132 | 0.45 | 0.29 | ol | 70 | 0.00403 | HV
94-AL1/15-ST1A 110.0 | 8.65 | 0.306 | 0.44 | 0.35 | ol | 94 | 0.00403 | HV
122-AL1/20-ST1A 110.0 | 8.5 | 0.2376 | 0.43 | 0.41 | ol | 122 | 0.00403 | HV
149-AL1/24-ST1A 110.0 | 8.75 | 0.194 | 0.41 | 0.47 | ol | 149 | 0.00403 | HV
184-AL1/30-ST1A 110.0 | 8.8 | 0.1571 | 0.4 | 0.535 | ol | 184 | 0.00403 | HV
243-AL1/39-ST1A 110.0 | 9 | 0.1188 | 0.39 | 0.645 | ol | 243 | 0.00403 | HV
305-AL1/39-ST1A 110.0 | 9.2 | 0.0949 | 0.38 | 0.74 | ol | 305 | 0.00403 | HV
490-AL1/64-ST1A 110.0 | 9.75 | 0.059 | 0.37 | 0.96 | ol | 490 | 0.00403 | HV
679-AL1/86-ST1A 110.0 | 9.95 | 0.042 | 0.36 | 1.15 | ol | 679 | 0.00403 | HV
490-AL1/64-ST1A 220.0 | 10 | 0.059 | 0.285 | 0.96 | ol | 490 | 0.00403 | HV
679-AL1/86-ST1A 220.0 | 11.7 | 0.042 | 0.275 | 1.15 | ol | 679 | 0.00403 | HV
490-AL1/64-ST1A 380.0 | 11 | 0.059 | 0.253 | 0.96 | ol | 490 | 0.00403 | HV
679-AL1/86-ST1A 380.0 | 14.6 | 0.042 | 0.25 | 1.15 | ol | 679 | 0.00403 | HV

## trafo_std_types
| i0_percent | pfe_kw | vkr_percent | sn_mva | vn_lv_kv | vn_hv_kv | vk_percent | shift_degree | vector_group | tap_side | tap_neutral | tap_min | tap_max | tap_step_degree | tap_step_percent | tap_phase_shifter
160 MVA 380/110 kV | 0.06 | 60 | 0.25 | 160 | 110 | 380 | 12.2 | 0 | Yy0 | hv | 0 | -9 | 9 | 0 | 1.5 | FALSE
100 MVA 220/110 kV | 0.06 | 55 | 0.26 | 100 | 110 | 220 | 12 | 0 | Yy0 | hv | 0 | -9 | 9 | 0 | 1.5 | FALSE
63 MVA 110/20 kV | 0.04 | 22 | 0.32 | 63 | 20 | 110 | 18 | 150 | YNd5 | hv | 0 | -9 | 9 | 0 | 1.5 | FALSE
40 MVA 110/20 kV | 0.05 | 18 | 0.34 | 40 | 20 | 110 | 16.2 | 150 | YNd5 | hv | 0 | -9 | 9 | 0 | 1.5 | FALSE
25 MVA 110/20 kV | 0.07 | 14 | 0.41 | 25 | 20 | 110 | 12 | 150 | YNd5 | hv | 0 | -9 | 9 | 0 | 1.5 | FALSE
63 MVA 110/10 kV | 0.04 | 22 | 0.32 | 63 | 10 | 110 | 18 | 150 | YNd5 | hv | 0 | -9 | 9 | 0 | 1.5 | FALSE
40 MVA 110/10 kV | 0.05 | 18 | 0.34 | 40 | 10 | 110 | 16.2 | 150 | YNd5 | hv | 0 | -9 | 9 | 0 | 1.5 | FALSE
25 MVA 110/10 kV | 0.07 | 14 | 0.41 | 25 | 10 | 110 | 12 | 150 | YNd5 | hv | 0 | -9 | 9 | 0 | 1.5 | FALSE
0.25 MVA 20/0.4 kV | 0.32 | 0.8 | 1.44 | 0.25 | 0.4 | 20 | 6 | 150 | Yzn5 | hv | 0 | -2 | 2 | 0 | 2.5 | FALSE
0.4 MVA 20/0.4 kV | 0.3375 | 1.35 | 1.425 | 0.4 | 0.4 | 20 | 6 | 150 | Dyn5 | hv | 0 | -2 | 2 | 0 | 2.5 | FALSE
0.63 MVA 20/0.4 kV | 0.2619 | 1.65 | 1.206 | 0.63 | 0.4 | 20 | 6 | 150 | Dyn5 | hv | 0 | -2 | 2 | 0 | 2.5 | FALSE
0.25 MVA 10/0.4 kV | 0.24 | 0.6 | 1.2 | 0.25 | 0.4 | 10 | 4 | 150 | Dyn5 | hv | 0 | -2 | 2 | 0 | 2.5 | FALSE
0.4 MVA 10/0.4 kV | 0.2375 | 0.95 | 1.325 | 0.4 | 0.4 | 10 | 4 | 150 | Dyn5 | hv | 0 | -2 | 2 | 0 | 2.5 | FALSE
0.63 MVA 10/0.4 kV | 0.1873 | 1.18 | 1.0794 | 0.63 | 0.4 | 10 | 4 | 150 | Dyn5 | hv | 0 | -2 | 2 | 0 | 2.5 | FALSE

## trafo3w_std_types
| sn_hv_mva | sn_mv_mva | sn_lv_mva | vn_hv_kv | vn_mv_kv | vn_lv_kv | vk_hv_percent | vk_mv_percent | vk_lv_percent | vkr_hv_percent | vkr_mv_percent | vkr_lv_percent | pfe_kw | i0_percent | shift_mv_degree | shift_lv_degree | vector_group | tap_side | tap_neutral | tap_min | tap_max | tap_step_percent
63/25/38 MVA 110/20/10 kV | 63 | 25 | 38 | 110 | 20 | 10 | 10.4 | 10.4 | 10.4 | 0.28 | 0.32 | 0.35 | 35 | 0.89 | 0 | 0 | YN0yn0yn0 | hv | 0 | -10 | 10 | 1.2
63/25/38 MVA 110/10/10 kV | 63 | 25 | 38 | 110 | 10 | 10 | 10.4 | 10.4 | 10.4 | 0.28 | 0.32 | 0.35 | 35 | 0.89 | 0 | 0 | YN0yn0yn0 | hv | 0 | -10 | 10 | 1.2

## fuse_std_types
| fuse_type | i_rated_a | t_avg | t_min | t_total | x_avg | x_min | x_total
HV 100A | HV 100A | 100 | 0 | [10.0, 3.64, 0.854, 0.281, 0.1, 0.0531, 0.022, 0.01] | [10.0, 4.267, 1.21, 0.403, 0.1, 0.058, 0.022, 0.01] | 0 | [300.0, 350.0, 450.0, 550.0, 700.0, 850.0, 1200.0, 1752.0] | [600.0, 700.0, 900.0, 1150.0, 1665.0, 2000.0, 3000.0, 4313.0]
HV 10A | HV 10A | 10 | 0 | [10.0, 1675.0, 0.344, 0.156, 0.1, 0.0417, 0.0171, 0.01] | [10.0, 1.3, 0.3, 0.155, 0.1, 0.0555, 0.023, 0.01] | 0 | [30.0, 32.0, 35.0, 37.0, 39.0, 50.0, 70.0, 88.0] | [60.0, 70.0, 80.0, 87.0, 94.0, 110.0, 150.0, 216.0]
HV 125A | HV 125A | 125 | 0 | [10.0, 1.82, 0.344, 0.1, 0.0467, 0.0269, 0.01] | [10.0, 2.478, 0.426, 0.1, 0.0427, 0.0211, 0.01] | 0 | [375.0, 500.0, 700.0, 925.0, 1200.0, 1500.0, 2341.0] | [750.0, 1000.0, 1500.0, 2200.0, 3000.0, 4000.0, 5765.0]
HV 160A | HV 160A | 160 | 0 | [10.0, 4.15, 1.03, 0.198, 0.1, 0.051, 0.0172, 0.01] | [10.0, 2.3, 0.734, 0.274, 0.1, 0.046, 0.0177, 0.01] | 0 | [480.0, 550.0, 700.0, 1000.0, 1260.0, 1600.0, 2500.0, 3227.0] | [960.0, 1300.0, 1700.0, 2200.0, 2996.0, 4000.0, 6000.0, 7946.0]
HV 16A | HV 16A | 16 | 0 | [10.0, 0.352, 0.164, 0.1, 0.0649, 0.0342, 0.01] | [10.0, 2.34, 0.722, 0.181, 0.1, 0.055, 0.0296, 0.01] | 0 | [48.0, 60.0, 65.0, 71.0, 80.0, 100.0, 162.0] | [96.0, 110.0, 125.0, 150.0, 168.0, 200.0, 250.0, 398.0]
HV 200A | HV 200A | 200 | 0 | [10.0, 4.267, 1.21, 0.403, 0.1, 0.058, 0.022, 0.01] | [10.0, 3.73, 1.654, 0.328, 0.1, 0.0531, 0.019, 0.01] | 0 | [600.0, 700.0, 900.0, 1150.0, 1665.0, 2000.0, 3000.0, 4313.0] | [1200.0, 1500.0, 1800.0, 2700.0, 3960.0, 5000.0, 7500.0, 10620.0]
HV 20A | HV 20A | 20 | 0 | [10.0, 1.3, 0.3, 0.155, 0.1, 0.0555, 0.023, 0.01] | [10.0, 1.3, 0.161, 0.1, 0.0611, 0.0399, 0.0141, 0.01] | 0 | [60.0, 70.0, 80.0, 87.0, 94.0, 110.0, 150.0, 216.0] | [120.0, 150.0, 200.0, 223.0, 260.0, 300.0, 450.0, 532.0]
HV 25A | HV 25A | 25 | 0 | [10.0, 2.512, 0.833, 0.299, 0.1, 0.0372, 0.0223, 0.01] | [10.0, 3.125, 0.597, 0.198, 0.1, 0.0378, 0.022, 0.01] | 0 | [75.0, 82.0, 90.0, 100.0, 124.0, 170.0, 200.0, 289.0] | [150.0, 170.0, 210.0, 250.0, 294.0, 400.0, 500.0, 711.0]
HV 31.5A | HV 31.5A | 31.5 | 0 | [10.0, 2.34, 0.722, 0.181, 0.1, 0.055, 0.0296, 0.01] | [10.0, 2.84, 0.368, 0.164, 0.1, 0.0621, 0.0378, 0.0195, 0.01] | 0 | [95.0, 110.0, 125.0, 150.0, 165.0, 200.0, 250.0, 390.0] | [189.0, 220.0, 300.0, 350.0, 393.0, 450.0, 530.0, 700.0, 960.0]
HV 40A | HV 40A | 40 | 0 | [10.0, 1.3, 0.161, 0.1, 0.0611, 0.0399, 0.0141, 0.01] | [10.0, 2.05, 0.369, 0.198, 0.1, 0.051, 0.0298, 0.01] | 0 | [120.0, 150.0, 200.0, 223.0, 260.0, 300.0, 450.0, 532.0] | [240.0, 300.0, 400.0, 450.0, 530.0, 650.0, 800.0, 1311.0]
HV 50A | HV 50A | 50 | 0 | [10.0, 3.215, 0.597, 0.198, 0.1, 0.0378, 0.022, 0.01] | [10.0, 3.64, 0.854, 0.281, 0.1, 0.0531, 0.022, 0.01] | 0 | [150.0, 170.0, 210.0, 250.0, 294.0, 400.0, 500.0, 711.0] | [300.0, 350.0, 450.0, 550.0, 700.0, 850.0, 1200.0, 1752.0]
HV 6.3A | HV 6.3A | 6.3 | 0 | [10.0, 1.39, 0.344, 0.168, 0.1, 0.056, 0.0263, 0.01] | [10.0, 1.711, 0.516, 0.198, 0.1, 0.0634, 0.0303, 0.01] | 0 | [19.0, 19.5, 20.4, 20.8, 22.0, 25.0, 32.0, 48.0] | [38.0, 40.0, 43.0, 48.0, 53.0, 60.0, 75.0, 118.0]
HV 63A | HV 63A | 63 | 0 | [10.0, 2.84, 0.368, 0.164, 0.1, 0.0621, 0.0378, 0.0195, 0.01] | [10.0, 1.82, 0.344, 0.1, 0.0467, 0.0269, 0.01] | 0 | [189.0, 220.0, 300.0, 350.0, 393.0, 450.0, 530.0, 700.0, 961.0] | [378.0, 500.0, 700.0, 934.0, 1200.0, 1500.0, 2366.0]
HV 80A | HV 80A | 80 | 0 | [10.0, 2.05, 0.369, 0.198, 0.1, 0.051, 0.0298, 0.01] | [10.0, 4.15, 1.03, 0.198, 0.1, 0.051, 0.0172, 0.01] | 0 | [240.0, 300.0, 400.0, 450.0, 530.0, 650.0, 800.0, 1311.0] | [480.0, 550.0, 700.0, 1000.0, 1260.0, 1600.0, 2500.0, 3227.0]
Siemens NH-1-100 | Siemens NH-1-100 | 100 | [5400.0, 2000.0, 400.0, 20.0, 1.0, 0.2, 0.012, 0.004] | 0 | 0 | [150.0, 190.0, 250.0, 430.0, 900.0, 1250.0, 2700.0, 3600.0] | 0 | 0
Siemens NH-1-125 | Siemens NH-1-125 | 125 | [4800.0, 120.0, 7.0, 0.1, 0.004] | 0 | 0 | [180.0, 400.0, 740.0, 2000.0, 4250.0] | 0 | 0
Siemens NH-1-16 | Siemens NH-1-16 | 16 | [4000.0, 400.0, 2.0, 0.1, 0.04, 0.01] | 0 | 0 | [26.0, 35.0, 75.0, 150.0, 200.0, 300.0] | 0 | 0
Siemens NH-1-160 | Siemens NH-1-160 | 160 | [4800.0, 120.0, 7.0, 0.1, 0.004] | 0 | 0 | [210.0, 500.0, 900.0, 2300.0, 5000.0] | 0 | 0
Siemens NH-1-25 | Siemens NH-1-25 | 25 | [4000.0, 1000.0, 10.0, 0.2, 0.02, 0.01] | 0 | 0 | [40.0, 50.0, 100.0, 210.0, 400.0, 500.0] | 0 | 0
Siemens NH-1-50 | Siemens NH-1-50 | 50 | [4000.0, 40.0, 4.0, 1.0, 0.02, 0.01] | 0 | 0 | [86.0, 200.0, 300.0, 400.0, 1000.0, 1280.0] | 0 | 0
Siemens NH-1-63 | Siemens NH-1-63 | 63 | [4000.0, 100.0, 10.0, 2.0, 0.04, 0.01] | 0 | 0 | [100.0, 200.0, 300.0, 400.0, 1000.0, 1500.0] | 0 | 0
Siemens NH-1-80 | Siemens NH-1-80 | 80 | [4800.0, 120.0, 7.0, 0.1, 0.01] | 0 | 0 | [150.58, 250.0, 450.0, 1150.0, 2470.0] | 0 | 0
Siemens NH-2-1000 | Siemens NH-2-1000 | 1000 | [4800.0, 120.0, 7.0, 0.1, 0.004] | 0 | 0 | [1900.0, 3500.0, 8400.0, 24000.0, 52000.0] | 0 | 0
Siemens NH-2-200 | Siemens NH-2-200 | 200 | [4800.0, 120.0, 7.0, 0.1, 0.004] | 0 | 0 | [280.0, 650.0, 1200.0, 3000.0, 7000.0] | 0 | 0
Siemens NH-2-224 | Siemens NH-2-224 | 224 | [4800.0, 120.0, 7.0, 0.2, 0.04, 0.004] | 0 | 0 | [400.0, 750.0, 1453.0, 3025.0, 4315.0, 7600.0] | 0 | 0
Siemens NH-2-250 | Siemens NH-2-250 | 250 | [4800.0, 120.0, 7.0, 0.1, 0.004] | 0 | 0 | [450.0, 800.0, 1650.0, 4000.0, 8500.0] | 0 | 0
Siemens NH-2-315 | Siemens NH-2-315 | 315 | [4800.0, 120.0, 7.0, 0.1, 0.004] | 0 | 0 | [550.0, 920.0, 1900.0, 5000.0, 11000.0] | 0 | 0
Siemens NH-2-355 | Siemens NH-2-355 | 355 | [4800.0, 120.0, 6.0, 0.1, 0.004] | 0 | 0 | [650.0, 1116.27, 2350.0, 5840.0, 12790.0] | 0 | 0
Siemens NH-2-400 | Siemens NH-2-400 | 400 | [4800.0, 120.0, 7.0, 0.1, 0.004] | 0 | 0 | [720.0, 1350.0, 2800.0, 6500.0, 15000.0] | 0 | 0
Siemens NH-2-425 | Siemens NH-2-425 | 425 | [4800.0, 120.0, 7.0, 0.1, 0.004] | 0 | 0 | [850.0, 1500.0, 3050.0, 7500.0, 16500.0] | 0 | 0
Siemens NH-2-630 | Siemens NH-2-630 | 630 | [4800.0, 120.0, 7.0, 0.1, 0.004] | 0 | 0 | [1200.0, 2000.0, 4800.0, 12000.0, 26000.0] | 0 | 0

## dtypes
| element | column | dtype
0 | bus | name | object
1 | bus | vn_kv | float64
2 | bus | type | object
3 | bus | zone | object
4 | bus | in_service | bool
5 | load | name | object
6 | load | bus | uint32
7 | load | p_mw | float64
8 | load | q_mvar | float64
9 | load | const_z_percent | float64
10 | load | const_i_percent | float64
11 | load | sn_mva | float64
12 | load | scaling | float64
13 | load | in_service | bool
14 | load | type | object
15 | ext_grid | name | object
16 | ext_grid | bus | uint32
17 | ext_grid | vm_pu | float64
18 | ext_grid | va_degree | float64
19 | ext_grid | slack_weight | float64
20 | ext_grid | in_service | bool
21 | line | name | object
22 | line | std_type | object
23 | line | from_bus | uint32
24 | line | to_bus | uint32
25 | line | length_km | float64
26 | line | r_ohm_per_km | float64
27 | line | x_ohm_per_km | float64
28 | line | c_nf_per_km | float64
29 | line | g_us_per_km | float64
30 | line | max_i_ka | float64
31 | line | df | float64
32 | line | parallel | uint32
33 | line | type | object
34 | line | in_service | bool
35 | trafo | name | object
36 | trafo | std_type | object
37 | trafo | hv_bus | uint32
38 | trafo | lv_bus | uint32
39 | trafo | sn_mva | float64
40 | trafo | vn_hv_kv | float64
41 | trafo | vn_lv_kv | float64
42 | trafo | vk_percent | float64
43 | trafo | vkr_percent | float64
44 | trafo | pfe_kw | float64
45 | trafo | i0_percent | float64
46 | trafo | shift_degree | float64
47 | trafo | tap_side | object
48 | trafo | tap_neutral | int32
49 | trafo | tap_min | int32
50 | trafo | tap_max | int32
51 | trafo | tap_step_percent | float64
52 | trafo | tap_step_degree | float64
53 | trafo | tap_pos | int32
54 | trafo | tap_phase_shifter | bool
55 | trafo | parallel | uint32
56 | trafo | df | float64
57 | trafo | in_service | bool
58 | line_geodata | coords | object
59 | bus_geodata | x | float64
60 | bus_geodata | y | float64
61 | bus_geodata | coords | object

## parameters
| version | format_version | converged | OPF_converged | name | f_hz | sn_mva
0 | 2.14.6 | 2.14.0 | FALSE | FALSE |  | 50 | 1