## bus
| name | vn_kv | type | zone | in_service
0 | bus_LV_3203-83_0_5_node_0 | 0.4 | n |  | TRUE
1 | bus_LV_3203-83_0_5_node_1 | 0.4 | n |  | TRUE
2 | bus_LV_3203-83_0_5_node_2 | 0.4 | n |  | TRUE
3 | bus_LV_3203-83_0_5_node_3 | 0.4 | n |  | TRUE
4 | bus_LV_3203-83_0_5_node_5 | 0.4 | n |  | TRUE
5 | bus_LV_3203-83_0_5_node_62 | 0.4 | n |  | TRUE
6 | bus_LV_3203-83_0_5_node_68 | 0.4 | n |  | TRUE
7 | bus_LV_3203-83_0_5_node_6 | 0.4 | n |  | TRUE
8 | bus_LV_3203-83_0_5_node_71 | 0.4 | n |  | TRUE
9 | bus_LV_3203-83_0_5_node_69 | 0.4 | n |  | TRUE
10 | bus_LV_3203-83_0_5_node_60 | 0.4 | n |  | TRUE
11 | bus_LV_3203-83_0_5_node_67 | 0.4 | n |  | TRUE
12 | bus_LV_3203-83_0_5_node_61 | 0.4 | n |  | TRUE
13 | bus_LV_3203-83_0_5_node_27 | 0.4 | n |  | TRUE
14 | bus_LV_3203-83_0_5_node_7 | 0.4 | n |  | TRUE
15 | bus_LV_3203-83_0_5_node_8 | 0.4 | n |  | TRUE
16 | bus_LV_3203-83_0_5_node_10 | 0.4 | n |  | TRUE
17 | bus_LV_3203-83_0_5_node_34 | 0.4 | n |  | TRUE
18 | bus_LV_3203-83_0_5_node_35 | 0.4 | n |  | TRUE
19 | bus_LV_3203-83_0_5_node_16 | 0.4 | n |  | TRUE
20 | bus_LV_3203-83_0_5_node_56 | 0.4 | n |  | TRUE
21 | bus_LV_3203-83_0_5_node_54 | 0.4 | n |  | TRUE
22 | bus_LV_3203-83_0_5_node_14 | 0.4 | n |  | TRUE
23 | bus_LV_3203-83_0_5_node_18 | 0.4 | n |  | TRUE
24 | bus_LV_3203-83_0_5_node_64 | 0.4 | n |  | TRUE
25 | bus_LV_3203-83_0_5_node_20 | 0.4 | n |  | TRUE
26 | bus_LV_3203-83_0_5_node_63 | 0.4 | n |  | TRUE
27 | bus_LV_3203-83_0_5_node_24 | 0.4 | n |  | TRUE
28 | bus_LV_3203-83_0_5_node_55 | 0.4 | n |  | TRUE
29 | bus_LV_3203-83_0_5_node_21 | 0.4 | n |  | TRUE
30 | bus_LV_3203-83_0_5_node_19 | 0.4 | n |  | TRUE
31 | bus_LV_3203-83_0_5_node_23 | 0.4 | n |  | TRUE
32 | bus_LV_3203-83_0_5_node_65 | 0.4 | n |  | TRUE
33 | bus_LV_3203-83_0_5_node_51 | 0.4 | n |  | TRUE
34 | bus_LV_3203-83_0_5_node_22 | 0.4 | n |  | TRUE
35 | bus_LV_3203-83_0_5_node_66 | 0.4 | n |  | TRUE
36 | bus_LV_3203-83_0_5_node_25 | 0.4 | n |  | TRUE
37 | bus_LV_3203-83_0_5_node_33 | 0.4 | n |  | TRUE
38 | bus_LV_3203-83_0_5_node_49 | 0.4 | n |  | TRUE
39 | bus_LV_3203-83_0_5_node_48 | 0.4 | n |  | TRUE
40 | bus_LV_3203-83_0_5_node_13 | 0.4 | n |  | TRUE
41 | bus_LV_3203-83_0_5_node_12 | 0.4 | n |  | TRUE
42 | bus_LV_3203-83_0_5_node_15 | 0.4 | n |  | TRUE
43 | bus_LV_3203-83_0_5_node_29 | 0.4 | n |  | TRUE
44 | bus_LV_3203-83_0_5_node_31 | 0.4 | n |  | TRUE
45 | bus_LV_3203-83_0_5_node_70 | 0.4 | n |  | TRUE
46 | bus_LV_3203-83_0_5_node_30 | 0.4 | n |  | TRUE
47 | bus_LV_3203-83_0_5_node_32 | 0.4 | n |  | TRUE
48 | bus_LV_3203-83_0_5_node_47 | 0.4 | n |  | TRUE
49 | bus_LV_3203-83_0_5_node_38 | 0.4 | n |  | TRUE
50 | bus_LV_3203-83_0_5_node_37 | 0.4 | n |  | TRUE
51 | bus_LV_3203-83_0_5_node_52 | 0.4 | n |  | TRUE
52 | bus_LV_3203-83_0_5_node_43 | 0.4 | n |  | TRUE
53 | bus_LV_3203-83_0_5_node_44 | 0.4 | n |  | TRUE
54 | bus_LV_3203-83_0_5_node_45 | 0.4 | n |  | TRUE
55 | bus_LV_3203-83_0_5_node_36 | 0.4 | n |  | TRUE
56 | bus_LV_3203-83_0_5_node_40 | 0.4 | n |  | TRUE
57 | bus_LV_3203-83_0_5_node_42 | 0.4 | n |  | TRUE
58 | bus_LV_3203-83_0_5_node_58 | 0.4 | n |  | TRUE
59 | bus_LV_3203-83_0_5_node_41 | 0.4 | n |  | TRUE
60 | bus_LV_3203-83_0_5_node_39 | 0.4 | n |  | TRUE
61 | bus_LV_3203-83_0_5_node_59 | 0.4 | n |  | TRUE
62 | bus_LV_3203-83_0_5_node_46 | 0.4 | n |  | TRUE
63 | bus_LV_3203-83_0_5_node_50 | 0.4 | n |  | TRUE
64 | bus_MV_234_0_node_94 | 20 | n |  | TRUE

## load
| name | bus | p_mw | q_mvar | const_z_percent | const_i_percent | sn_mva | scaling | in_service | type
0 | LV_3203-83_0_5_load_0 | 0 | 0.0021646 | 0.00054251 | 0 | 0 |  | 1 | TRUE | wye
1 | LV_3203-83_0_5_load_62 | 5 | 0.0093888 | 0.002353 | 0 | 0 |  | 1 | TRUE | wye
2 | LV_3203-83_0_5_load_68 | 6 | 0.0022781 | 0.00057094 | 0 | 0 |  | 1 | TRUE | wye
3 | LV_3203-83_0_5_load_71 | 8 | 0.0020209 | 0.00050648 | 0 | 0 |  | 1 | TRUE | wye
4 | LV_3203-83_0_5_load_60 | 10 | 0.0050049 | 0.0012544 | 0 | 0 |  | 1 | TRUE | wye
5 | LV_3203-83_0_5_load_67 | 11 | 0.0062166 | 0.001558 | 0 | 0 |  | 1 | TRUE | wye
6 | LV_3203-83_0_5_load_61 | 12 | 0.003577 | 0.00089647 | 0 | 0 |  | 1 | TRUE | wye
7 | LV_3203-83_0_5_load_7 | 14 | 0.0014595 | 0.00036577 | 0 | 0 |  | 1 | TRUE | wye
8 | LV_3203-83_0_5_load_8 | 15 | 0.001459 | 0.00036565 | 0 | 0 |  | 1 | TRUE | wye
9 | LV_3203-83_0_5_load_10 | 16 | 0.0020621 | 0.00051681 | 0 | 0 |  | 1 | TRUE | wye
10 | LV_3203-83_0_5_load_34 | 17 | 0.0014593 | 0.00036573 | 0 | 0 |  | 1 | TRUE | wye
11 | LV_3203-83_0_5_load_35 | 18 | 0.0040104 | 0.0010051 | 0 | 0 |  | 1 | TRUE | wye
12 | LV_3203-83_0_5_load_56 | 20 | 0.037959 | 0.0095135 | 0 | 0 |  | 1 | TRUE | wye
13 | LV_3203-83_0_5_load_54 | 21 | 0.012076 | 0.0030266 | 0 | 0 |  | 1 | TRUE | wye
14 | LV_3203-83_0_5_load_64 | 24 | 0.0041383 | 0.0010372 | 0 | 0 |  | 1 | TRUE | wye
15 | LV_3203-83_0_5_load_63 | 26 | 0.008347 | 0.002092 | 0 | 0 |  | 1 | TRUE | wye
16 | LV_3203-83_0_5_load_55 | 28 | 0.009122 | 0.0022862 | 0 | 0 |  | 1 | TRUE | wye
17 | LV_3203-83_0_5_load_65 | 32 | 0.0080607 | 0.0020202 | 0 | 0 |  | 1 | TRUE | wye
18 | LV_3203-83_0_5_load_51 | 33 | 0.017611 | 0.0044138 | 0 | 0 |  | 1 | TRUE | wye
19 | LV_3203-83_0_5_load_66 | 35 | 0.028885 | 0.0072392 | 0 | 0 |  | 1 | TRUE | wye
20 | LV_3203-83_0_5_load_49 | 38 | 0.0059475 | 0.0014906 | 0 | 0 |  | 1 | TRUE | wye
21 | LV_3203-83_0_5_load_48 | 39 | 0.0016524 | 0.00041413 | 0 | 0 |  | 1 | TRUE | wye
22 | LV_3203-83_0_5_load_13 | 40 | 0.0090017 | 0.002256 | 0 | 0 |  | 1 | TRUE | wye
23 | LV_3203-83_0_5_load_12 | 41 | 0.0089376 | 0.00224 | 0 | 0 |  | 1 | TRUE | wye
24 | LV_3203-83_0_5_load_15 | 42 | 0.020985 | 0.0052594 | 0 | 0 |  | 1 | TRUE | wye
25 | LV_3203-83_0_5_load_70 | 45 | 0.058727 | 0.014718 | 0 | 0 |  | 1 | TRUE | wye
26 | LV_3203-83_0_5_load_47 | 48 | 0.0027982 | 0.0007013 | 0 | 0 |  | 1 | TRUE | wye
27 | LV_3203-83_0_5_load_38 | 49 | 0.019747 | 0.0049491 | 0 | 0 |  | 1 | TRUE | wye
28 | LV_3203-83_0_5_load_37 | 50 | 0.0016865 | 0.00042268 | 0 | 0 |  | 1 | TRUE | wye
29 | LV_3203-83_0_5_load_52 | 51 | 0.0085442 | 0.0021414 | 0 | 0 |  | 1 | TRUE | wye
30 | LV_3203-83_0_5_load_43 | 52 | 0.006547 | 0.0016408 | 0 | 0 |  | 1 | TRUE | wye
31 | LV_3203-83_0_5_load_45 | 54 | 0.021436 | 0.0053724 | 0 | 0 |  | 1 | TRUE | wye
32 | LV_3203-83_0_5_load_42 | 57 | 0.0017763 | 0.00044519 | 0 | 0 |  | 1 | TRUE | wye
33 | LV_3203-83_0_5_load_58 | 58 | 0.00228 | 0.00057142 | 0 | 0 |  | 1 | TRUE | wye
34 | LV_3203-83_0_5_load_41 | 59 | 0.0017145 | 0.00042971 | 0 | 0 |  | 1 | TRUE | wye
35 | LV_3203-83_0_5_load_46 | 62 | 0.0096744 | 0.0024246 | 0 | 0 |  | 1 | TRUE | wye
36 | LV_3203-83_0_5_load_50 | 63 | 0.0020886 | 0.00052345 | 0 | 0 |  | 1 | TRUE | wye

## ext_grid
| name | bus | vm_pu | va_degree | slack_weight | in_service
0 |  | 25 | 1 | 0 | 1 | TRUE

## line
| name | std_type | from_bus | to_bus | length_km | r_ohm_per_km | x_ohm_per_km | c_nf_per_km | g_us_per_km | max_i_ka | df | parallel | type | in_service
0 | LV_3203-83_0_5_line_0 |  | 0 | 1 | 0.024567 | 0.125 | 0.08 | 261 | 0 | 0.364 | 1 | 1 | cs | TRUE
1 | LV_3203-83_0_5_line_1 |  | 0 | 2 | 0.0064864 | 0.125 | 0.08 | 261 | 0 | 0.364 | 1 | 1 | cs | TRUE
2 | LV_3203-83_0_5_line_2 |  | 1 | 3 | 0.017009 | 0.125 | 0.08 | 261 | 0 | 0.364 | 1 | 1 | cs | TRUE
3 | LV_3203-83_0_5_line_3 |  | 2 | 4 | 0.014854 | 0.125 | 0.08 | 261 | 0 | 0.364 | 1 | 1 | cs | TRUE
4 | LV_3203-83_0_5_line_4 |  | 3 | 5 | 0.02171 | 0.125 | 0.08 | 261 | 0 | 0.364 | 1 | 1 | cs | TRUE
5 | LV_3203-83_0_5_line_5 |  | 4 | 6 | 0.011566 | 0.125 | 0.08 | 261 | 0 | 0.364 | 1 | 1 | cs | TRUE
6 | LV_3203-83_0_5_line_6 |  | 5 | 10 | 0.0021068 | 0.125 | 0.08 | 261 | 0 | 0.364 | 1 | 1 | cs | TRUE
7 | LV_3203-83_0_5_line_7 |  | 6 | 9 | 0.020973 | 0.125 | 0.08 | 261 | 0 | 0.364 | 1 | 1 | cs | TRUE
8 | LV_3203-83_0_5_line_8 |  | 7 | 8 | 0.008046 | 0.125 | 0.08 | 261 | 0 | 0.364 | 1 | 1 | cs | TRUE
9 | LV_3203-83_0_5_line_9 |  | 7 | 9 | 0.007731 | 0.125 | 0.08 | 261 | 0 | 0.364 | 1 | 1 | cs | TRUE
10 | LV_3203-83_0_5_line_10 |  | 8 | 13 | 0.00895 | 0.125 | 0.08 | 261 | 0 | 0.364 | 1 | 1 | cs | TRUE
11 | LV_3203-83_0_5_line_11 |  | 10 | 61 | 0.015183 | 0.125 | 0.08 | 261 | 0 | 0.364 | 1 | 1 | cs | TRUE
12 | LV_3203-83_0_5_line_12 |  | 11 | 12 | 0.038895 | 0.125 | 0.08 | 261 | 0 | 0.364 | 1 | 1 | cs | TRUE
13 | LV_3203-83_0_5_line_13 |  | 12 | 61 | 0.024526 | 0.125 | 0.08 | 261 | 0 | 0.364 | 1 | 1 | cs | TRUE
14 | LV_3203-83_0_5_line_14 |  | 13 | 36 | 0.010181 | 0.125 | 0.08 | 261 | 0 | 0.364 | 1 | 1 | cs | TRUE
15 | LV_3203-83_0_5_line_15 |  | 14 | 15 | 0.018978 | 0.125 | 0.08 | 261 | 0 | 0.364 | 1 | 1 | cs | TRUE
16 | LV_3203-83_0_5_line_16 |  | 15 | 16 | 0.0013598 | 0.125 | 0.08 | 261 | 0 | 0.364 | 1 | 1 | cs | TRUE
17 | LV_3203-83_0_5_line_17 |  | 16 | 17 | 0.018127 | 0.125 | 0.08 | 261 | 0 | 0.364 | 1 | 1 | cs | TRUE
18 | LV_3203-83_0_5_line_18 |  | 17 | 18 | 0.02036 | 0.125 | 0.08 | 261 | 0 | 0.364 | 1 | 1 | cs | TRUE
19 | LV_3203-83_0_5_line_19 |  | 18 | 55 | 0.014569 | 0.125 | 0.08 | 261 | 0 | 0.364 | 1 | 1 | cs | TRUE
20 | LV_3203-83_0_5_line_20 |  | 19 | 20 | 0.029823 | 0.125 | 0.08 | 261 | 0 | 0.364 | 1 | 1 | cs | TRUE
21 | LV_3203-83_0_5_line_21 |  | 19 | 21 | 0.027708 | 0.125 | 0.08 | 261 | 0 | 0.364 | 1 | 1 | cs | TRUE
22 | LV_3203-83_0_5_line_22 |  | 19 | 22 | 0.051925 | 0.125 | 0.08 | 261 | 0 | 0.364 | 1 | 1 | cs | TRUE
23 | LV_3203-83_0_5_line_23 |  | 21 | 27 | 0.019723 | 0.125 | 0.08 | 261 | 0 | 0.364 | 1 | 1 | cs | TRUE
24 | LV_3203-83_0_5_line_24 |  | 22 | 41 | 0.045244 | 0.125 | 0.08 | 261 | 0 | 0.364 | 1 | 1 | cs | TRUE
25 | LV_3203-83_0_5_line_25 |  | 23 | 24 | 0.010395 | 0.125 | 0.08 | 261 | 0 | 0.364 | 1 | 1 | cs | TRUE
26 | LV_3203-83_0_5_line_26 |  | 23 | 25 | 0.035734 | 0.125 | 0.08 | 261 | 0 | 0.364 | 1 | 2 | cs | TRUE
27 | LV_3203-83_0_5_line_27 |  | 23 | 26 | 0.011314 | 0.125 | 0.08 | 261 | 0 | 0.364 | 1 | 1 | cs | TRUE
28 | LV_3203-83_0_5_line_28 |  | 24 | 36 | 0.015243 | 0.125 | 0.08 | 261 | 0 | 0.364 | 1 | 1 | cs | TRUE
29 | LV_3203-83_0_5_line_29 |  | 25 | 32 | 0.0044207 | 0.125 | 0.08 | 261 | 0 | 0.364 | 1 | 1 | cs | TRUE
30 | LV_3203-83_0_5_line_30 |  | 25 | 30 | 0.013223 | 0.125 | 0.08 | 261 | 0 | 0.364 | 1 | 2 | cs | TRUE
31 | LV_3203-83_0_5_line_31 |  | 26 | 46 | 0.056577 | 0.125 | 0.08 | 261 | 0 | 0.364 | 1 | 1 | cs | TRUE
32 | LV_3203-83_0_5_line_32 |  | 27 | 28 | 0.00093141 | 0.125 | 0.08 | 261 | 0 | 0.364 | 1 | 1 | cs | TRUE
33 | LV_3203-83_0_5_line_33 |  | 27 | 29 | 0.021757 | 0.125 | 0.08 | 261 | 0 | 0.364 | 1 | 1 | cs | TRUE
34 | LV_3203-83_0_5_line_34 |  | 28 | 30 | 0.015124 | 0.125 | 0.08 | 261 | 0 | 0.364 | 1 | 1 | cs | TRUE
35 | LV_3203-83_0_5_line_35 |  | 29 | 42 | 0.01863 | 0.125 | 0.08 | 261 | 0 | 0.364 | 1 | 1 | cs | TRUE
36 | LV_3203-83_0_5_line_36 |  | 30 | 31 | 0.04637 | 0.125 | 0.08 | 261 | 0 | 0.364 | 1 | 1 | cs | TRUE
37 | LV_3203-83_0_5_line_37 |  | 31 | 33 | 0.013533 | 0.125 | 0.08 | 261 | 0 | 0.364 | 1 | 1 | cs | TRUE
38 | LV_3203-83_0_5_line_38 |  | 31 | 34 | 0.061638 | 0.125 | 0.08 | 261 | 0 | 0.364 | 1 | 1 | cs | TRUE
39 | LV_3203-83_0_5_line_39 |  | 33 | 51 | 0.012272 | 0.125 | 0.08 | 261 | 0 | 0.364 | 1 | 1 | cs | TRUE
40 | LV_3203-83_0_5_line_40 |  | 34 | 35 | 0.029991 | 0.125 | 0.08 | 261 | 0 | 0.364 | 1 | 1 | cs | TRUE
41 | LV_3203-83_0_5_line_41 |  | 37 | 38 | 0.007045 | 0.125 | 0.08 | 261 | 0 | 0.364 | 1 | 1 | cs | TRUE
42 | LV_3203-83_0_5_line_42 |  | 37 | 39 | 0.031734 | 0.125 | 0.08 | 261 | 0 | 0.364 | 1 | 1 | cs | TRUE
43 | LV_3203-83_0_5_line_43 |  | 39 | 47 | 0.032078 | 0.125 | 0.08 | 261 | 0 | 0.364 | 1 | 1 | cs | TRUE
44 | LV_3203-83_0_5_line_44 |  | 40 | 41 | 0.027785 | 0.125 | 0.08 | 261 | 0 | 0.364 | 1 | 1 | cs | TRUE
45 | LV_3203-83_0_5_line_45 |  | 43 | 44 | 0.022993 | 0.125 | 0.08 | 261 | 0 | 0.364 | 1 | 1 | cs | TRUE
46 | LV_3203-83_0_5_line_46 |  | 43 | 45 | 0.017966 | 0.125 | 0.08 | 261 | 0 | 0.364 | 1 | 1 | cs | TRUE
47 | LV_3203-83_0_5_line_47 |  | 44 | 47 | 0.033634 | 0.125 | 0.08 | 261 | 0 | 0.364 | 1 | 1 | cs | TRUE
48 | LV_3203-83_0_5_line_48 |  | 44 | 48 | 0.014431 | 0.125 | 0.08 | 261 | 0 | 0.364 | 1 | 1 | cs | TRUE
49 | LV_3203-83_0_5_line_49 |  | 44 | 46 | 0.036008 | 0.125 | 0.08 | 261 | 0 | 0.364 | 1 | 1 | cs | TRUE
50 | LV_3203-83_0_5_line_50 |  | 48 | 54 | 0.016706 | 0.125 | 0.08 | 261 | 0 | 0.364 | 1 | 1 | cs | TRUE
51 | LV_3203-83_0_5_line_51 |  | 49 | 50 | 0.0069177 | 0.125 | 0.08 | 261 | 0 | 0.364 | 1 | 1 | cs | TRUE
52 | LV_3203-83_0_5_line_52 |  | 50 | 60 | 0.025634 | 0.125 | 0.08 | 261 | 0 | 0.364 | 1 | 1 | cs | TRUE
53 | LV_3203-83_0_5_line_53 |  | 52 | 53 | 0.0063609 | 0.125 | 0.08 | 261 | 0 | 0.364 | 1 | 1 | cs | TRUE
54 | LV_3203-83_0_5_line_54 |  | 53 | 54 | 0.011497 | 0.125 | 0.08 | 261 | 0 | 0.364 | 1 | 1 | cs | TRUE
55 | LV_3203-83_0_5_line_55 |  | 53 | 62 | 0.009858 | 0.125 | 0.08 | 261 | 0 | 0.364 | 1 | 1 | cs | TRUE
56 | LV_3203-83_0_5_line_56 |  | 55 | 56 | 0.022644 | 0.125 | 0.08 | 261 | 0 | 0.364 | 1 | 1 | cs | TRUE
57 | LV_3203-83_0_5_line_57 |  | 55 | 57 | 0.0060592 | 0.125 | 0.08 | 261 | 0 | 0.364 | 1 | 1 | cs | TRUE
58 | LV_3203-83_0_5_line_58 |  | 56 | 58 | 0.0022347 | 0.125 | 0.08 | 261 | 0 | 0.364 | 1 | 1 | cs | TRUE
59 | LV_3203-83_0_5_line_59 |  | 57 | 59 | 0.023259 | 0.125 | 0.08 | 261 | 0 | 0.364 | 1 | 1 | cs | TRUE
60 | LV_3203-83_0_5_line_60 |  | 58 | 61 | 0.01855 | 0.125 | 0.08 | 261 | 0 | 0.364 | 1 | 1 | cs | TRUE
61 | LV_3203-83_0_5_line_61 |  | 59 | 60 | 0.0039691 | 0.125 | 0.08 | 261 | 0 | 0.364 | 1 | 1 | cs | TRUE
62 | LV_3203-83_0_5_line_62 |  | 62 | 63 | 0.018342 | 0.125 | 0.08 | 261 | 0 | 0.364 | 1 | 1 | cs | TRUE

## trafo
| name | std_type | hv_bus | lv_bus | sn_mva | vn_hv_kv | vn_lv_kv | vk_percent | vkr_percent | pfe_kw | i0_percent | shift_degree | tap_side | tap_neutral | tap_min | tap_max | tap_step_percent | tap_step_degree | tap_pos | tap_phase_shifter | parallel | df | in_service
0 | LV_3203-83_0_5_trafo_20 | 0.63 MVA 20/0.4 kV | 64 | 25 | 0.63 | 20 | 0.4 | 6 | 1.206 | 1.65 | 0.2619 | 150 | hv | 0 | -2 | 2 | 2.5 | 0 | 0 | FALSE | 1 | 1 | TRUE

## line_geodata
| x0 | y0 | x1 | y1 | x2 | y2 | x3 | y3 | x4 | y4 | x5 | y5 | x6 | y6 | x7 | y7 | x8 | y8 | x9 | y9 | x10 | y10
0 | 2740527.1392 | 1252004.9487 | 2740550.6522 | 1251997.8293
1 | 2740555.3301 | 1251993.6179 | 2740554.5133 | 1251995.2667 | 2740550.9131 | 1251997.7503 | 2740550.6522 | 1251997.8293
2 | 2740522.5827 | 1251988.5587 | 2740527.1392 | 1252004.9487
3 | 2740555.3301 | 1251993.6179 | 2740556.3923 | 1251991.4967 | 2740556.7215 | 1251987.4896 | 2740554.803 | 1251979.2476
4 | 2740522.5827 | 1251988.5587 | 2740518.745 | 1251977.1905 | 2740515.6408 | 1251967.9885
5 | 2740554.803 | 1251979.2476 | 2740566.058 | 1251976.5831
6 | 2740514.9673 | 1251965.9922 | 2740515.6408 | 1251967.9885
7 | 2740586.754 | 1251973.3334 | 2740571.6676 | 1251975.255 | 2740566.058 | 1251976.5831
8 | 2740588.0832 | 1251980.9498 | 2740596.1009 | 1251980.0392
9 | 2740588.0832 | 1251980.9498 | 2740586.754 | 1251973.3334
10 | 2740605.0195 | 1251979.0277 | 2740596.1009 | 1251980.0392
11 | 2740513.4117 | 1251951.8515 | 2740511.4721 | 1251955.6313 | 2740514.9673 | 1251965.9922
12 | 2740488.9627 | 1251953.7872 | 2740474.6118 | 1251954.9233 | 2740474.7824 | 1251974.7792 | 2740470.1553 | 1251974.4024
13 | 2740513.4117 | 1251951.8515 | 2740488.9627 | 1251953.7872
14 | 2740615.206 | 1251978.3576 | 2740606.5489 | 1251978.8527 | 2740605.0195 | 1251979.0277
15 | 2740455.5051 | 1251881.6948 | 2740472.7186 | 1251889.6857
16 | 2740473.9519 | 1251890.2583 | 2740472.7186 | 1251889.6857
17 | 2740473.9519 | 1251890.2583 | 2740490.3936 | 1251897.8909
18 | 2740490.3936 | 1251897.8909 | 2740508.8611 | 1251906.4639
19 | 2740522.0753 | 1251912.5983 | 2740508.8611 | 1251906.4639
20 | 2740649.2597 | 1251862.9696 | 2740646.348 | 1251863.8013 | 2740639.6809 | 1251865.7004 | 2740620.4311 | 1251870.915
21 | 2740620.4311 | 1251870.915 | 2740624.7781 | 1251886.8997 | 2740627.7395 | 1251897.6418
22 | 2740598.4191 | 1251835.6933 | 2740603.7308 | 1251834.2736 | 2740609.5122 | 1251855.9976 | 2740614.0087 | 1251872.6865 | 2740620.4311 | 1251870.915
23 | 2740632.9811 | 1251916.6554 | 2740627.7395 | 1251897.6418
24 | 2740598.4191 | 1251835.6933 | 2740561.3386 | 1251845.5005 | 2740554.5793 | 1251846.8303 | 2740554.5793 | 1251846.8303
25 | 2740640.0195 | 1251971.9072 | 2740629.9591 | 1251974.5225
26 | 2740645.9341 | 1251940.9744 | 2740643.5333 | 1251943.1861 | 2740642.037 | 1251948.322 | 2740639.0036 | 1251954.6003 | 2740634.3682 | 1251963.1538 | 2740640.0195 | 1251971.9072
27 | 2740640.0195 | 1251971.9072 | 2740640.6821 | 1251972.935 | 2740642.2 | 1251974.5169 | 2740644.1754 | 1251974.9531 | 2740646.0981 | 1251974.4316 | 2740647.1328 | 1251972.8325 | 2740647.3908 | 1251970.8701
28 | 2740615.206 | 1251978.3576 | 2740629.9591 | 1251974.5225
29 | 2740645.9341 | 1251940.9744 | 2740650.1105 | 1251939.525
30 | 2740642.4315 | 1251928.2238 | 2740644.2495 | 1251934.6507 | 2740645.9341 | 1251940.9744
31 | 2740661.4282 | 1252010.8739 | 2740657.8655 | 1252005.7401 | 2740652.0075 | 1251994.5684 | 2740640.0254 | 1251972.9305 | 2740639.5552 | 1251971.1066 | 2740640.2764 | 1251969.3554 | 2740641.1786 | 1251968.5649 | 2740642.8546 | 1251967.9375 | 2740644.7673 | 1251967.8383 | 2740646.5877 | 1251968.7602 | 2740647.3908 | 1251970.8701
32 | 2740633.2817 | 1251917.537 | 2740632.9811 | 1251916.6554
33 | 2740619.3252 | 1251909.5247 | 2740620.8269 | 1251914.9654 | 2740622.0905 | 1251919.6219 | 2740627.016 | 1251918.2487 | 2740632.9811 | 1251916.6554
34 | 2740642.4315 | 1251928.2238 | 2740639.6844 | 1251927.2132 | 2740638.0338 | 1251926.4511 | 2740636.2616 | 1251925.0856 | 2740635.2328 | 1251923.2595 | 2740633.2817 | 1251917.537
35 | 2740619.3252 | 1251909.5247 | 2740617.5685 | 1251903.3773 | 2740614.2273 | 1251891.6055
36 | 2740642.4315 | 1251928.2238 | 2740645.7414 | 1251928.4248 | 2740649.3521 | 1251928.0435 | 2740653.4913 | 1251927.0297 | 2740664.0317 | 1251923.8658 | 2740681.4214 | 1251916.8499 | 2740686.423 | 1251914.4998
37 | 2740686.423 | 1251914.4998 | 2740685.2998 | 1251910.9254 | 2740684.3825 | 1251907.2669 | 2740684.1251 | 1251902.8455 | 2740684.3324 | 1251901.2734
38 | 2740686.423 | 1251914.4998 | 2740688.2517 | 1251918.5692 | 2740700.2355 | 1251912.4926 | 2740710.0244 | 1251907.2757 | 2740720.1715 | 1251901.6003 | 2740730.2956 | 1251895.3015 | 2740732.4754 | 1251898.5786 | 2740734.3369 | 1251900.3133 | 2740736.4991 | 1251901.7882
39 | 2740684.3324 | 1251901.2734 | 2740684.7054 | 1251898.4441 | 2740686.7111 | 1251889.2419
40 | 2740736.4991 | 1251901.7882 | 2740725.9975 | 1251905.5423 | 2740715.3108 | 1251911.0492 | 2740709.2385 | 1251914.1459
41 | 2740762.5736 | 1252027.1354 | 2740761.8488 | 1252025.2275 | 2740760.1563 | 1252020.5162
42 | 2740762.5736 | 1252027.1354 | 2740735.7788 | 1252037.5308 | 2740733.1096 | 1252038.8855
43 | 2740704.5049 | 1252053.4029 | 2740733.1096 | 1252038.8855
44 | 2740527.2011 | 1251843.4282 | 2740536.166 | 1251846.0706 | 2740545.339 | 1251846.7555 | 2740554.5793 | 1251846.8303
45 | 2740666.2234 | 1252040.0816 | 2740677.2755 | 1252032.2144 | 2740681.1465 | 1252029.4593 | 2740683.9417 | 1252033.2069
46 | 2740666.2234 | 1252040.0816 | 2740651.5894 | 1252050.5042
47 | 2740683.9417 | 1252033.2069 | 2740687.5841 | 1252037.8422 | 2740696.4563 | 1252050.8538 | 2740700.8366 | 1252056.5298 | 2740704.5049 | 1252053.4029
48 | 2740683.9417 | 1252033.2069 | 2740695.4834 | 1252024.544
49 | 2740661.4282 | 1252010.8739 | 2740677.2755 | 1252032.2144 | 2740681.1465 | 1252029.4593 | 2740683.9417 | 1252033.2069
50 | 2740695.4834 | 1252024.544 | 2740700.1857 | 1252021.0146 | 2740694.2378 | 1252011.9682
51 | 2740584.2503 | 1251919.5627 | 2740577.5996 | 1251921.466
52 | 2740552.537 | 1251925.8553 | 2740558.0833 | 1251925.9981 | 2740564.8546 | 1251925.1135 | 2740577.5996 | 1251921.466
53 | 2740687.9215 | 1252002.3616 | 2740682.948 | 1252006.3272
54 | 2740687.9215 | 1252002.3616 | 2740694.2378 | 1252011.9682
55 | 2740687.9215 | 1252002.3616 | 2740696.7899 | 1251998.057
56 | 2740522.0753 | 1251912.5983 | 2740519.8785 | 1251918.307 | 2740521.7348 | 1251920.8979 | 2740523.467 | 1251934.1291
57 | 2740522.0753 | 1251912.5983 | 2740527.5307 | 1251915.2351
58 | 2740523.467 | 1251934.1291 | 2740522.951 | 1251936.3033
59 | 2740527.5307 | 1251915.2351 | 2740543.5147 | 1251922.9608 | 2740548.7576 | 1251924.6428
60 | 2740513.4117 | 1251951.8515 | 2740520.3208 | 1251943.2518 | 2740521.9316 | 1251940.5987 | 2740522.951 | 1251936.3033
61 | 2740552.537 | 1251925.8553 | 2740548.7576 | 1251924.6428
62 | 2740696.7899 | 1251998.057 | 2740696.7899 | 1251998.057 | 2740714.1736 | 1251992.2059

## bus_geodata
| x | y | coords
0 | 2740550.6522 | 1251997.8293
1 | 2740527.1392 | 1252004.9487
2 | 2740555.3301 | 1251993.6179
3 | 2740522.5827 | 1251988.5587
4 | 2740554.803 | 1251979.2476
5 | 2740515.6408 | 1251967.9885
6 | 2740566.058 | 1251976.5831
7 | 2740588.0832 | 1251980.9498
8 | 2740596.1009 | 1251980.0392
9 | 2740586.754 | 1251973.3334
10 | 2740514.9673 | 1251965.9922
11 | 2740470.1553 | 1251974.4024
12 | 2740488.9627 | 1251953.7872
13 | 2740605.0195 | 1251979.0277
14 | 2740455.5051 | 1251881.6948
15 | 2740472.7186 | 1251889.6857
16 | 2740473.9519 | 1251890.2583
17 | 2740490.3936 | 1251897.8909
18 | 2740508.8611 | 1251906.4639
19 | 2740620.4311 | 1251870.915
20 | 2740649.2597 | 1251862.9696
21 | 2740627.7395 | 1251897.6418
22 | 2740598.4191 | 1251835.6933
23 | 2740640.0195 | 1251971.9072
24 | 2740629.9591 | 1251974.5225
25 | 2740645.9341 | 1251940.9744
26 | 2740647.3908 | 1251970.8701
27 | 2740632.9811 | 1251916.6554
28 | 2740633.2817 | 1251917.537
29 | 2740619.3252 | 1251909.5247
30 | 2740642.4315 | 1251928.2238
31 | 2740686.423 | 1251914.4998
32 | 2740650.1105 | 1251939.525
33 | 2740684.3324 | 1251901.2734
34 | 2740736.4991 | 1251901.7882
35 | 2740709.2385 | 1251914.1459
36 | 2740615.206 | 1251978.3576
37 | 2740762.5736 | 1252027.1354
38 | 2740760.1563 | 1252020.5162
39 | 2740733.1096 | 1252038.8855
40 | 2740527.2011 | 1251843.4282
41 | 2740554.5793 | 1251846.8303
42 | 2740614.2273 | 1251891.6055
43 | 2740666.2234 | 1252040.0816
44 | 2740683.9417 | 1252033.2069
45 | 2740651.5894 | 1252050.5042
46 | 2740661.4282 | 1252010.8739
47 | 2740704.5049 | 1252053.4029
48 | 2740695.4834 | 1252024.544
49 | 2740584.2503 | 1251919.5627
50 | 2740577.5996 | 1251921.466
51 | 2740686.7111 | 1251889.2419
52 | 2740682.948 | 1252006.3272
53 | 2740687.9215 | 1252002.3616
54 | 2740694.2378 | 1252011.9682
55 | 2740522.0753 | 1251912.5983
56 | 2740523.467 | 1251934.1291
57 | 2740527.5307 | 1251915.2351
58 | 2740522.951 | 1251936.3033
59 | 2740548.7576 | 1251924.6428
60 | 2740552.537 | 1251925.8553
61 | 2740513.4117 | 1251951.8515
62 | 2740696.7899 | 1251998.057
63 | 2740714.1736 | 1251992.2059
64 | 2740644.2495 | 1251934.6507

## line_std_types
| c_nf_per_km | r_ohm_per_km | x_ohm_per_km | max_i_ka | type | q_mm2 | alpha | voltage_rating
NAYY 4x50 SE | 210 | 0.642 | 0.083 | 0.142 | cs | 50 | 0.00403 | LV
NAYY 4x120 SE | 264 | 0.225 | 0.08 | 0.242 | cs | 120 | 0.00403 | LV
NAYY 4x150 SE | 261 | 0.208 | 0.08 | 0.27 | cs | 150 | 0.00403 | LV
NA2XS2Y 1x95 RM/25 12/20 kV | 216 | 0.313 | 0.132 | 0.252 | cs | 95 | 0.00403 | MV
NA2XS2Y 1x185 RM/25 12/20 kV | 273 | 0.161 | 0.117 | 0.362 | cs | 185 | 0.00403 | MV
NA2XS2Y 1x240 RM/25 12/20 kV | 304 | 0.122 | 0.112 | 0.421 | cs | 240 | 0.00403 | MV
NA2XS2Y 1x95 RM/25 6/10 kV | 315 | 0.313 | 0.123 | 0.249 | cs | 95 | 0.00403 | MV
NA2XS2Y 1x185 RM/25 6/10 kV | 406 | 0.161 | 0.11 | 0.358 | cs | 185 | 0.00403 | MV
NA2XS2Y 1x240 RM/25 6/10 kV | 456 | 0.122 | 0.105 | 0.416 | cs | 240 | 0.00403 | MV
NA2XS2Y 1x150 RM/25 12/20 kV | 250 | 0.206 | 0.116 | 0.319 | cs | 150 | 0.00403 | MV
NA2XS2Y 1x120 RM/25 12/20 kV | 230 | 0.253 | 0.119 | 0.283 | cs | 120 | 0.00403 | MV
NA2XS2Y 1x70 RM/25 12/20 kV | 190 | 0.443 | 0.132 | 0.22 | cs | 70 | 0.00403 | MV
NA2XS2Y 1x150 RM/25 6/10 kV | 360 | 0.206 | 0.11 | 0.315 | cs | 150 | 0.00403 | MV
NA2XS2Y 1x120 RM/25 6/10 kV | 340 | 0.253 | 0.113 | 0.28 | cs | 120 | 0.00403 | MV
NA2XS2Y 1x70 RM/25 6/10 kV | 280 | 0.443 | 0.123 | 0.217 | cs | 70 | 0.00403 | MV
N2XS(FL)2Y 1x120 RM/35 64/110 kV | 112 | 0.153 | 0.166 | 0.366 | cs | 120 | 0.00393 | HV
N2XS(FL)2Y 1x185 RM/35 64/110 kV | 125 | 0.099 | 0.156 | 0.457 | cs | 185 | 0.00393 | HV
N2XS(FL)2Y 1x240 RM/35 64/110 kV | 135 | 0.075 | 0.149 | 0.526 | cs | 240 | 0.00393 | HV
N2XS(FL)2Y 1x300 RM/35 64/110 kV | 144 | 0.06 | 0.144 | 0.588 | cs | 300 | 0.00393 | HV
15-AL1/3-ST1A 0.4 | 11 | 1.8769 | 0.35 | 0.105 | ol | 16 | 0.00403 | LV
24-AL1/4-ST1A 0.4 | 11.25 | 1.2012 | 0.335 | 0.14 | ol | 24 | 0.00403 | LV
48-AL1/8-ST1A 0.4 | 12.2 | 0.5939 | 0.3 | 0.21 | ol | 48 | 0.00403 | LV
94-AL1/15-ST1A 0.4 | 13.2 | 0.306 | 0.29 | 0.35 | ol | 94 | 0.00403 | LV
34-AL1/6-ST1A 10.0 | 9.7 | 0.8342 | 0.36 | 0.17 | ol | 34 | 0.00403 | MV
48-AL1/8-ST1A 10.0 | 10.1 | 0.5939 | 0.35 | 0.21 | ol | 48 | 0.00403 | MV
70-AL1/11-ST1A 10.0 | 10.4 | 0.4132 | 0.339 | 0.29 | ol | 70 | 0.00403 | MV
94-AL1/15-ST1A 10.0 | 10.75 | 0.306 | 0.33 | 0.35 | ol | 94 | 0.00403 | MV
122-AL1/20-ST1A 10.0 | 11.1 | 0.2376 | 0.323 | 0.41 | ol | 122 | 0.00403 | MV
149-AL1/24-ST1A 10.0 | 11.25 | 0.194 | 0.315 | 0.47 | ol | 149 | 0.00403 | MV
34-AL1/6-ST1A 20.0 | 9.15 | 0.8342 | 0.382 | 0.17 | ol | 34 | 0.00403 | MV
48-AL1/8-ST1A 20.0 | 9.5 | 0.5939 | 0.372 | 0.21 | ol | 48 | 0.00403 | MV
70-AL1/11-ST1A 20.0 | 9.7 | 0.4132 | 0.36 | 0.29 | ol | 70 | 0.00403 | MV
94-AL1/15-ST1A 20.0 | 10 | 0.306 | 0.35 | 0.35 | ol | 94 | 0.00403 | MV
122-AL1/20-ST1A 20.0 | 10.3 | 0.2376 | 0.344 | 0.41 | ol | 122 | 0.00403 | MV
149-AL1/24-ST1A 20.0 | 10.5 | 0.194 | 0.337 | 0.47 | ol | 149 | 0.00403 | MV
184-AL1/30-ST1A 20.0 | 10.75 | 0.1571 | 0.33 | 0.535 | ol | 184 | 0.00403 | MV
243-AL1/39-ST1A 20.0 | 11 | 0.1188 | 0.32 | 0.645 | ol | 243 | 0.00403 | MV
48-AL1/8-ST1A 110.0 | 8 | 0.5939 | 0.46 | 0.21 | ol | 48 | 0.00403 | HV
70-AL1/11-ST1A 110.0 | 8.4 | 0.4132 | 0.45 | 0.29 | ol | 70 | 0.00403 | HV
94-AL1/15-ST1A 110.0 | 8.65 | 0.306 | 0.44 | 0.35 | ol | 94 | 0.00403 | HV
122-AL1/20-ST1A 110.0 | 8.5 | 0.2376 | 0.43 | 0.41 | ol | 122 | 0.00403 | HV
149-AL1/24-ST1A 110.0 | 8.75 | 0.194 | 0.41 | 0.47 | ol | 149 | 0.00403 | HV
184-AL1/30-ST1A 110.0 | 8.8 | 0.1571 | 0.4 | 0.535 | ol | 184 | 0.00403 | HV
243-AL1/39-ST1A 110.0 | 9 | 0.1188 | 0.39 | 0.645 | ol | 243 | 0.00403 | HV
305-AL1/39-ST1A 110.0 | 9.2 | 0.0949 | 0.38 | 0.74 | ol | 305 | 0.00403 | HV
490-AL1/64-ST1A 110.0 | 9.75 | 0.059 | 0.37 | 0.96 | ol | 490 | 0.00403 | HV
679-AL1/86-ST1A 110.0 | 9.95 | 0.042 | 0.36 | 1.15 | ol | 679 | 0.00403 | HV
490-AL1/64-ST1A 220.0 | 10 | 0.059 | 0.285 | 0.96 | ol | 490 | 0.00403 | HV
679-AL1/86-ST1A 220.0 | 11.7 | 0.042 | 0.275 | 1.15 | ol | 679 | 0.00403 | HV
490-AL1/64-ST1A 380.0 | 11 | 0.059 | 0.253 | 0.96 | ol | 490 | 0.00403 | HV
679-AL1/86-ST1A 380.0 | 14.6 | 0.042 | 0.25 | 1.15 | ol | 679 | 0.00403 | HV

## trafo_std_types
| i0_percent | pfe_kw | vkr_percent | sn_mva | vn_lv_kv | vn_hv_kv | vk_percent | shift_degree | vector_group | tap_side | tap_neutral | tap_min | tap_max | tap_step_degree | tap_step_percent | tap_phase_shifter
160 MVA 380/110 kV | 0.06 | 60 | 0.25 | 160 | 110 | 380 | 12.2 | 0 | Yy0 | hv | 0 | -9 | 9 | 0 | 1.5 | FALSE
100 MVA 220/110 kV | 0.06 | 55 | 0.26 | 100 | 110 | 220 | 12 | 0 | Yy0 | hv | 0 | -9 | 9 | 0 | 1.5 | FALSE
63 MVA 110/20 kV | 0.04 | 22 | 0.32 | 63 | 20 | 110 | 18 | 150 | YNd5 | hv | 0 | -9 | 9 | 0 | 1.5 | FALSE
40 MVA 110/20 kV | 0.05 | 18 | 0.34 | 40 | 20 | 110 | 16.2 | 150 | YNd5 | hv | 0 | -9 | 9 | 0 | 1.5 | FALSE
25 MVA 110/20 kV | 0.07 | 14 | 0.41 | 25 | 20 | 110 | 12 | 150 | YNd5 | hv | 0 | -9 | 9 | 0 | 1.5 | FALSE
63 MVA 110/10 kV | 0.04 | 22 | 0.32 | 63 | 10 | 110 | 18 | 150 | YNd5 | hv | 0 | -9 | 9 | 0 | 1.5 | FALSE
40 MVA 110/10 kV | 0.05 | 18 | 0.34 | 40 | 10 | 110 | 16.2 | 150 | YNd5 | hv | 0 | -9 | 9 | 0 | 1.5 | FALSE
25 MVA 110/10 kV | 0.07 | 14 | 0.41 | 25 | 10 | 110 | 12 | 150 | YNd5 | hv | 0 | -9 | 9 | 0 | 1.5 | FALSE
0.25 MVA 20/0.4 kV | 0.32 | 0.8 | 1.44 | 0.25 | 0.4 | 20 | 6 | 150 | Yzn5 | hv | 0 | -2 | 2 | 0 | 2.5 | FALSE
0.4 MVA 20/0.4 kV | 0.3375 | 1.35 | 1.425 | 0.4 | 0.4 | 20 | 6 | 150 | Dyn5 | hv | 0 | -2 | 2 | 0 | 2.5 | FALSE
0.63 MVA 20/0.4 kV | 0.2619 | 1.65 | 1.206 | 0.63 | 0.4 | 20 | 6 | 150 | Dyn5 | hv | 0 | -2 | 2 | 0 | 2.5 | FALSE
0.25 MVA 10/0.4 kV | 0.24 | 0.6 | 1.2 | 0.25 | 0.4 | 10 | 4 | 150 | Dyn5 | hv | 0 | -2 | 2 | 0 | 2.5 | FALSE
0.4 MVA 10/0.4 kV | 0.2375 | 0.95 | 1.325 | 0.4 | 0.4 | 10 | 4 | 150 | Dyn5 | hv | 0 | -2 | 2 | 0 | 2.5 | FALSE
0.63 MVA 10/0.4 kV | 0.1873 | 1.18 | 1.0794 | 0.63 | 0.4 | 10 | 4 | 150 | Dyn5 | hv | 0 | -2 | 2 | 0 | 2.5 | FALSE

## trafo3w_std_types
| sn_hv_mva | sn_mv_mva | sn_lv_mva | vn_hv_kv | vn_mv_kv | vn_lv_kv | vk_hv_percent | vk_mv_percent | vk_lv_percent | vkr_hv_percent | vkr_mv_percent | vkr_lv_percent | pfe_kw | i0_percent | shift_mv_degree | shift_lv_degree | vector_group | tap_side | tap_neutral | tap_min | tap_max | tap_step_percent
63/25/38 MVA 110/20/10 kV | 63 | 25 | 38 | 110 | 20 | 10 | 10.4 | 10.4 | 10.4 | 0.28 | 0.32 | 0.35 | 35 | 0.89 | 0 | 0 | YN0yn0yn0 | hv | 0 | -10 | 10 | 1.2
63/25/38 MVA 110/10/10 kV | 63 | 25 | 38 | 110 | 10 | 10 | 10.4 | 10.4 | 10.4 | 0.28 | 0.32 | 0.35 | 35 | 0.89 | 0 | 0 | YN0yn0yn0 | hv | 0 | -10 | 10 | 1.2

## fuse_std_types
| fuse_type | i_rated_a | t_avg | t_min | t_total | x_avg | x_min | x_total
HV 100A | HV 100A | 100 | 0 | [10.0, 3.64, 0.854, 0.281, 0.1, 0.0531, 0.022, 0.01] | [10.0, 4.267, 1.21, 0.403, 0.1, 0.058, 0.022, 0.01] | 0 | [300.0, 350.0, 450.0, 550.0, 700.0, 850.0, 1200.0, 1752.0] | [600.0, 700.0, 900.0, 1150.0, 1665.0, 2000.0, 3000.0, 4313.0]
HV 10A | HV 10A | 10 | 0 | [10.0, 1675.0, 0.344, 0.156, 0.1, 0.0417, 0.0171, 0.01] | [10.0, 1.3, 0.3, 0.155, 0.1, 0.0555, 0.023, 0.01] | 0 | [30.0, 32.0, 35.0, 37.0, 39.0, 50.0, 70.0, 88.0] | [60.0, 70.0, 80.0, 87.0, 94.0, 110.0, 150.0, 216.0]
HV 125A | HV 125A | 125 | 0 | [10.0, 1.82, 0.344, 0.1, 0.0467, 0.0269, 0.01] | [10.0, 2.478, 0.426, 0.1, 0.0427, 0.0211, 0.01] | 0 | [375.0, 500.0, 700.0, 925.0, 1200.0, 1500.0, 2341.0] | [750.0, 1000.0, 1500.0, 2200.0, 3000.0, 4000.0, 5765.0]
HV 160A | HV 160A | 160 | 0 | [10.0, 4.15, 1.03, 0.198, 0.1, 0.051, 0.0172, 0.01] | [10.0, 2.3, 0.734, 0.274, 0.1, 0.046, 0.0177, 0.01] | 0 | [480.0, 550.0, 700.0, 1000.0, 1260.0, 1600.0, 2500.0, 3227.0] | [960.0, 1300.0, 1700.0, 2200.0, 2996.0, 4000.0, 6000.0, 7946.0]
HV 16A | HV 16A | 16 | 0 | [10.0, 0.352, 0.164, 0.1, 0.0649, 0.0342, 0.01] | [10.0, 2.34, 0.722, 0.181, 0.1, 0.055, 0.0296, 0.01] | 0 | [48.0, 60.0, 65.0, 71.0, 80.0, 100.0, 162.0] | [96.0, 110.0, 125.0, 150.0, 168.0, 200.0, 250.0, 398.0]
HV 200A | HV 200A | 200 | 0 | [10.0, 4.267, 1.21, 0.403, 0.1, 0.058, 0.022, 0.01] | [10.0, 3.73, 1.654, 0.328, 0.1, 0.0531, 0.019, 0.01] | 0 | [600.0, 700.0, 900.0, 1150.0, 1665.0, 2000.0, 3000.0, 4313.0] | [1200.0, 1500.0, 1800.0, 2700.0, 3960.0, 5000.0, 7500.0, 10620.0]
HV 20A | HV 20A | 20 | 0 | [10.0, 1.3, 0.3, 0.155, 0.1, 0.0555, 0.023, 0.01] | [10.0, 1.3, 0.161, 0.1, 0.0611, 0.0399, 0.0141, 0.01] | 0 | [60.0, 70.0, 80.0, 87.0, 94.0, 110.0, 150.0, 216.0] | [120.0, 150.0, 200.0, 223.0, 260.0, 300.0, 450.0, 532.0]
HV 25A | HV 25A | 25 | 0 | [10.0, 2.512, 0.833, 0.299, 0.1, 0.0372, 0.0223, 0.01] | [10.0, 3.125, 0.597, 0.198, 0.1, 0.0378, 0.022, 0.01] | 0 | [75.0, 82.0, 90.0, 100.0, 124.0, 170.0, 200.0, 289.0] | [150.0, 170.0, 210.0, 250.0, 294.0, 400.0, 500.0, 711.0]
HV 31.5A | HV 31.5A | 31.5 | 0 | [10.0, 2.34, 0.722, 0.181, 0.1, 0.055, 0.0296, 0.01] | [10.0, 2.84, 0.368, 0.164, 0.1, 0.0621, 0.0378, 0.0195, 0.01] | 0 | [95.0, 110.0, 125.0, 150.0, 165.0, 200.0, 250.0, 390.0] | [189.0, 220.0, 300.0, 350.0, 393.0, 450.0, 530.0, 700.0, 960.0]
HV 40A | HV 40A | 40 | 0 | [10.0, 1.3, 0.161, 0.1, 0.0611, 0.0399, 0.0141, 0.01] | [10.0, 2.05, 0.369, 0.198, 0.1, 0.051, 0.0298, 0.01] | 0 | [120.0, 150.0, 200.0, 223.0, 260.0, 300.0, 450.0, 532.0] | [240.0, 300.0, 400.0, 450.0, 530.0, 650.0, 800.0, 1311.0]
HV 50A | HV 50A | 50 | 0 | [10.0, 3.215, 0.597, 0.198, 0.1, 0.0378, 0.022, 0.01] | [10.0, 3.64, 0.854, 0.281, 0.1, 0.0531, 0.022, 0.01] | 0 | [150.0, 170.0, 210.0, 250.0, 294.0, 400.0, 500.0, 711.0] | [300.0, 350.0, 450.0, 550.0, 700.0, 850.0, 1200.0, 1752.0]
HV 6.3A | HV 6.3A | 6.3 | 0 | [10.0, 1.39, 0.344, 0.168, 0.1, 0.056, 0.0263, 0.01] | [10.0, 1.711, 0.516, 0.198, 0.1, 0.0634, 0.0303, 0.01] | 0 | [19.0, 19.5, 20.4, 20.8, 22.0, 25.0, 32.0, 48.0] | [38.0, 40.0, 43.0, 48.0, 53.0, 60.0, 75.0, 118.0]
HV 63A | HV 63A | 63 | 0 | [10.0, 2.84, 0.368, 0.164, 0.1, 0.0621, 0.0378, 0.0195, 0.01] | [10.0, 1.82, 0.344, 0.1, 0.0467, 0.0269, 0.01] | 0 | [189.0, 220.0, 300.0, 350.0, 393.0, 450.0, 530.0, 700.0, 961.0] | [378.0, 500.0, 700.0, 934.0, 1200.0, 1500.0, 2366.0]
HV 80A | HV 80A | 80 | 0 | [10.0, 2.05, 0.369, 0.198, 0.1, 0.051, 0.0298, 0.01] | [10.0, 4.15, 1.03, 0.198, 0.1, 0.051, 0.0172, 0.01] | 0 | [240.0, 300.0, 400.0, 450.0, 530.0, 650.0, 800.0, 1311.0] | [480.0, 550.0, 700.0, 1000.0, 1260.0, 1600.0, 2500.0, 3227.0]
Siemens NH-1-100 | Siemens NH-1-100 | 100 | [5400.0, 2000.0, 400.0, 20.0, 1.0, 0.2, 0.012, 0.004] | 0 | 0 | [150.0, 190.0, 250.0, 430.0, 900.0, 1250.0, 2700.0, 3600.0] | 0 | 0
Siemens NH-1-125 | Siemens NH-1-125 | 125 | [4800.0, 120.0, 7.0, 0.1, 0.004] | 0 | 0 | [180.0, 400.0, 740.0, 2000.0, 4250.0] | 0 | 0
Siemens NH-1-16 | Siemens NH-1-16 | 16 | [4000.0, 400.0, 2.0, 0.1, 0.04, 0.01] | 0 | 0 | [26.0, 35.0, 75.0, 150.0, 200.0, 300.0] | 0 | 0
Siemens NH-1-160 | Siemens NH-1-160 | 160 | [4800.0, 120.0, 7.0, 0.1, 0.004] | 0 | 0 | [210.0, 500.0, 900.0, 2300.0, 5000.0] | 0 | 0
Siemens NH-1-25 | Siemens NH-1-25 | 25 | [4000.0, 1000.0, 10.0, 0.2, 0.02, 0.01] | 0 | 0 | [40.0, 50.0, 100.0, 210.0, 400.0, 500.0] | 0 | 0
Siemens NH-1-50 | Siemens NH-1-50 | 50 | [4000.0, 40.0, 4.0, 1.0, 0.02, 0.01] | 0 | 0 | [86.0, 200.0, 300.0, 400.0, 1000.0, 1280.0] | 0 | 0
Siemens NH-1-63 | Siemens NH-1-63 | 63 | [4000.0, 100.0, 10.0, 2.0, 0.04, 0.01] | 0 | 0 | [100.0, 200.0, 300.0, 400.0, 1000.0, 1500.0] | 0 | 0
Siemens NH-1-80 | Siemens NH-1-80 | 80 | [4800.0, 120.0, 7.0, 0.1, 0.01] | 0 | 0 | [150.58, 250.0, 450.0, 1150.0, 2470.0] | 0 | 0
Siemens NH-2-1000 | Siemens NH-2-1000 | 1000 | [4800.0, 120.0, 7.0, 0.1, 0.004] | 0 | 0 | [1900.0, 3500.0, 8400.0, 24000.0, 52000.0] | 0 | 0
Siemens NH-2-200 | Siemens NH-2-200 | 200 | [4800.0, 120.0, 7.0, 0.1, 0.004] | 0 | 0 | [280.0, 650.0, 1200.0, 3000.0, 7000.0] | 0 | 0
Siemens NH-2-224 | Siemens NH-2-224 | 224 | [4800.0, 120.0, 7.0, 0.2, 0.04, 0.004] | 0 | 0 | [400.0, 750.0, 1453.0, 3025.0, 4315.0, 7600.0] | 0 | 0
Siemens NH-2-250 | Siemens NH-2-250 | 250 | [4800.0, 120.0, 7.0, 0.1, 0.004] | 0 | 0 | [450.0, 800.0, 1650.0, 4000.0, 8500.0] | 0 | 0
Siemens NH-2-315 | Siemens NH-2-315 | 315 | [4800.0, 120.0, 7.0, 0.1, 0.004] | 0 | 0 | [550.0, 920.0, 1900.0, 5000.0, 11000.0] | 0 | 0
Siemens NH-2-355 | Siemens NH-2-355 | 355 | [4800.0, 120.0, 6.0, 0.1, 0.004] | 0 | 0 | [650.0, 1116.27, 2350.0, 5840.0, 12790.0] | 0 | 0
Siemens NH-2-400 | Siemens NH-2-400 | 400 | [4800.0, 120.0, 7.0, 0.1, 0.004] | 0 | 0 | [720.0, 1350.0, 2800.0, 6500.0, 15000.0] | 0 | 0
Siemens NH-2-425 | Siemens NH-2-425 | 425 | [4800.0, 120.0, 7.0, 0.1, 0.004] | 0 | 0 | [850.0, 1500.0, 3050.0, 7500.0, 16500.0] | 0 | 0
Siemens NH-2-630 | Siemens NH-2-630 | 630 | [4800.0, 120.0, 7.0, 0.1, 0.004] | 0 | 0 | [1200.0, 2000.0, 4800.0, 12000.0, 26000.0] | 0 | 0

## dtypes
| element | column | dtype
0 | bus | name | object
1 | bus | vn_kv | float64
2 | bus | type | object
3 | bus | zone | object
4 | bus | in_service | bool
5 | load | name | object
6 | load | bus | uint32
7 | load | p_mw | float64
8 | load | q_mvar | float64
9 | load | const_z_percent | float64
10 | load | const_i_percent | float64
11 | load | sn_mva | float64
12 | load | scaling | float64
13 | load | in_service | bool
14 | load | type | object
15 | ext_grid | name | object
16 | ext_grid | bus | uint32
17 | ext_grid | vm_pu | float64
18 | ext_grid | va_degree | float64
19 | ext_grid | slack_weight | float64
20 | ext_grid | in_service | bool
21 | line | name | object
22 | line | std_type | object
23 | line | from_bus | uint32
24 | line | to_bus | uint32
25 | line | length_km | float64
26 | line | r_ohm_per_km | float64
27 | line | x_ohm_per_km | float64
28 | line | c_nf_per_km | float64
29 | line | g_us_per_km | float64
30 | line | max_i_ka | float64
31 | line | df | float64
32 | line | parallel | uint32
33 | line | type | object
34 | line | in_service | bool
35 | trafo | name | object
36 | trafo | std_type | object
37 | trafo | hv_bus | uint32
38 | trafo | lv_bus | uint32
39 | trafo | sn_mva | float64
40 | trafo | vn_hv_kv | float64
41 | trafo | vn_lv_kv | float64
42 | trafo | vk_percent | float64
43 | trafo | vkr_percent | float64
44 | trafo | pfe_kw | float64
45 | trafo | i0_percent | float64
46 | trafo | shift_degree | float64
47 | trafo | tap_side | object
48 | trafo | tap_neutral | int32
49 | trafo | tap_min | int32
50 | trafo | tap_max | int32
51 | trafo | tap_step_percent | float64
52 | trafo | tap_step_degree | float64
53 | trafo | tap_pos | int32
54 | trafo | tap_phase_shifter | bool
55 | trafo | parallel | uint32
56 | trafo | df | float64
57 | trafo | in_service | bool
58 | line_geodata | coords | object
59 | bus_geodata | x | float64
60 | bus_geodata | y | float64
61 | bus_geodata | coords | object

## parameters
| version | format_version | converged | OPF_converged | name | f_hz | sn_mva
0 | 2.14.6 | 2.14.0 | FALSE | FALSE |  | 50 | 1