## bus
| name | vn_kv | type | zone | in_service
0 | bus_LV_3203-86_0_6_node_0 | 0.4 | n |  | TRUE
1 | bus_LV_3203-86_0_6_node_1 | 0.4 | n |  | TRUE
2 | bus_LV_3203-86_0_6_node_2 | 0.4 | n |  | TRUE
3 | bus_LV_3203-86_0_6_node_3 | 0.4 | n |  | TRUE
4 | bus_LV_3203-86_0_6_node_4 | 0.4 | n |  | TRUE
5 | bus_LV_3203-86_0_6_node_42 | 0.4 | n |  | TRUE
6 | bus_LV_3203-86_0_6_node_39 | 0.4 | n |  | TRUE
7 | bus_LV_3203-86_0_6_node_41 | 0.4 | n |  | TRUE
8 | bus_LV_3203-86_0_6_node_5 | 0.4 | n |  | TRUE
9 | bus_LV_3203-86_0_6_node_7 | 0.4 | n |  | TRUE
10 | bus_LV_3203-86_0_6_node_18 | 0.4 | n |  | TRUE
11 | bus_LV_3203-86_0_6_node_8 | 0.4 | n |  | TRUE
12 | bus_LV_3203-86_0_6_node_9 | 0.4 | n |  | TRUE
13 | bus_LV_3203-86_0_6_node_43 | 0.4 | n |  | TRUE
14 | bus_LV_3203-86_0_6_node_12 | 0.4 | n |  | TRUE
15 | bus_LV_3203-86_0_6_node_10 | 0.4 | n |  | TRUE
16 | bus_LV_3203-86_0_6_node_25 | 0.4 | n |  | TRUE
17 | bus_LV_3203-86_0_6_node_24 | 0.4 | n |  | TRUE
18 | bus_LV_3203-86_0_6_node_11 | 0.4 | n |  | TRUE
19 | bus_LV_3203-86_0_6_node_14 | 0.4 | n |  | TRUE
20 | bus_LV_3203-86_0_6_node_36 | 0.4 | n |  | TRUE
21 | bus_LV_3203-86_0_6_node_33 | 0.4 | n |  | TRUE
22 | bus_LV_3203-86_0_6_node_13 | 0.4 | n |  | TRUE
23 | bus_LV_3203-86_0_6_node_15 | 0.4 | n |  | TRUE
24 | bus_LV_3203-86_0_6_node_34 | 0.4 | n |  | TRUE
25 | bus_LV_3203-86_0_6_node_40 | 0.4 | n |  | TRUE
26 | bus_LV_3203-86_0_6_node_28 | 0.4 | n |  | TRUE
27 | bus_LV_3203-86_0_6_node_27 | 0.4 | n |  | TRUE
28 | bus_LV_3203-86_0_6_node_16 | 0.4 | n |  | TRUE
29 | bus_LV_3203-86_0_6_node_17 | 0.4 | n |  | TRUE
30 | bus_LV_3203-86_0_6_node_31 | 0.4 | n |  | TRUE
31 | bus_LV_3203-86_0_6_node_32 | 0.4 | n |  | TRUE
32 | bus_LV_3203-86_0_6_node_23 | 0.4 | n |  | TRUE
33 | bus_LV_3203-86_0_6_node_30 | 0.4 | n |  | TRUE
34 | bus_LV_3203-86_0_6_node_35 | 0.4 | n |  | TRUE
35 | bus_LV_3203-86_0_6_node_29 | 0.4 | n |  | TRUE
36 | bus_LV_3203-86_0_6_node_19 | 0.4 | n |  | TRUE
37 | bus_LV_3203-86_0_6_node_20 | 0.4 | n |  | TRUE
38 | bus_LV_3203-86_0_6_node_21 | 0.4 | n |  | TRUE
39 | bus_LV_3203-86_0_6_node_26 | 0.4 | n |  | TRUE
40 | bus_LV_3203-86_0_6_node_22 | 0.4 | n |  | TRUE
41 | bus_MV_580_0_node_87 | 20 | n |  | TRUE

## load
| name | bus | p_mw | q_mvar | const_z_percent | const_i_percent | sn_mva | scaling | in_service | type
0 | LV_3203-86_0_6_load_0 | 0 | 0.014811 | 0.003712 | 0 | 0 |  | 1 | TRUE | wye
1 | LV_3203-86_0_6_load_1 | 1 | 0.0042627 | 0.0010683 | 0 | 0 |  | 1 | TRUE | wye
2 | LV_3203-86_0_6_load_4 | 4 | 0.0065192 | 0.0016339 | 0 | 0 |  | 1 | TRUE | wye
3 | LV_3203-86_0_6_load_42 | 5 | 0.006972 | 0.0017474 | 0 | 0 |  | 1 | TRUE | wye
4 | LV_3203-86_0_6_load_41 | 7 | 0.0032907 | 0.00082472 | 0 | 0 |  | 1 | TRUE | wye
5 | LV_3203-86_0_6_load_5 | 8 | 0.050254 | 0.012595 | 0 | 0 |  | 1 | TRUE | wye
6 | LV_3203-86_0_6_load_43 | 13 | 0.031279 | 0.0078393 | 0 | 0 |  | 1 | TRUE | wye
7 | LV_3203-86_0_6_load_25 | 16 | 0.016981 | 0.0042559 | 0 | 0 |  | 1 | TRUE | wye
8 | LV_3203-86_0_6_load_24 | 17 | 0.014719 | 0.003689 | 0 | 0 |  | 1 | TRUE | wye
9 | LV_3203-86_0_6_load_36 | 20 | 0.047516 | 0.011909 | 0 | 0 |  | 1 | TRUE | wye
10 | LV_3203-86_0_6_load_33 | 21 | 0.036385 | 0.0091189 | 0 | 0 |  | 1 | TRUE | wye
11 | LV_3203-86_0_6_load_34 | 24 | 0.0064192 | 0.0016088 | 0 | 0 |  | 1 | TRUE | wye
12 | LV_3203-86_0_6_load_40 | 25 | 0.019967 | 0.0050042 | 0 | 0 |  | 1 | TRUE | wye
13 | LV_3203-86_0_6_load_28 | 26 | 0.0045762 | 0.0011469 | 0 | 0 |  | 1 | TRUE | wye
14 | LV_3203-86_0_6_load_27 | 27 | 0.0053879 | 0.0013503 | 0 | 0 |  | 1 | TRUE | wye
15 | LV_3203-86_0_6_load_31 | 30 | 0.0099301 | 0.0024887 | 0 | 0 |  | 1 | TRUE | wye
16 | LV_3203-86_0_6_load_32 | 31 | 0.0083916 | 0.0021031 | 0 | 0 |  | 1 | TRUE | wye
17 | LV_3203-86_0_6_load_30 | 33 | 0.0054672 | 0.0013702 | 0 | 0 |  | 1 | TRUE | wye
18 | LV_3203-86_0_6_load_35 | 34 | 0.0022545 | 0.00056504 | 0 | 0 |  | 1 | TRUE | wye
19 | LV_3203-86_0_6_load_29 | 35 | 0.0075573 | 0.001894 | 0 | 0 |  | 1 | TRUE | wye
20 | LV_3203-86_0_6_load_19 | 36 | 0.064966 | 0.016282 | 0 | 0 |  | 1 | TRUE | wye
21 | LV_3203-86_0_6_load_21 | 38 | 0.055456 | 0.013899 | 0 | 0 |  | 1 | TRUE | wye
22 | LV_3203-86_0_6_load_26 | 39 | 0.028637 | 0.0071771 | 0 | 0 |  | 1 | TRUE | wye

## ext_grid
| name | bus | vm_pu | va_degree | slack_weight | in_service
0 |  | 21 | 1 | 0 | 1 | TRUE

## line
| name | std_type | from_bus | to_bus | length_km | r_ohm_per_km | x_ohm_per_km | c_nf_per_km | g_us_per_km | max_i_ka | df | parallel | type | in_service
0 | LV_3203-86_0_6_line_0 |  | 0 | 1 | 0.038074 | 0.125 | 0.08 | 261 | 0 | 0.364 | 1 | 1 | cs | TRUE
1 | LV_3203-86_0_6_line_1 |  | 0 | 2 | 0.016196 | 0.125 | 0.08 | 261 | 0 | 0.364 | 1 | 1 | cs | TRUE
2 | LV_3203-86_0_6_line_2 |  | 2 | 3 | 0.037356 | 0.125 | 0.08 | 261 | 0 | 0.364 | 1 | 1 | cs | TRUE
3 | LV_3203-86_0_6_line_3 |  | 2 | 4 | 0.05423 | 0.125 | 0.08 | 261 | 0 | 0.364 | 1 | 1 | cs | TRUE
4 | LV_3203-86_0_6_line_4 |  | 3 | 5 | 0.013606 | 0.125 | 0.08 | 261 | 0 | 0.364 | 1 | 1 | cs | TRUE
5 | LV_3203-86_0_6_line_5 |  | 4 | 6 | 0.0035038 | 0.125 | 0.08 | 261 | 0 | 0.364 | 1 | 1 | cs | TRUE
6 | LV_3203-86_0_6_line_6 |  | 6 | 7 | 0.033227 | 0.125 | 0.08 | 261 | 0 | 0.364 | 1 | 1 | cs | TRUE
7 | LV_3203-86_0_6_line_7 |  | 7 | 25 | 0.043579 | 0.125 | 0.08 | 261 | 0 | 0.364 | 1 | 1 | cs | TRUE
8 | LV_3203-86_0_6_line_8 |  | 8 | 9 | 0.0020776 | 0.125 | 0.08 | 261 | 0 | 0.364 | 1 | 1 | cs | TRUE
9 | LV_3203-86_0_6_line_9 |  | 9 | 10 | 0.040367 | 0.125 | 0.08 | 261 | 0 | 0.364 | 1 | 3 | cs | TRUE
10 | LV_3203-86_0_6_line_10 |  | 9 | 11 | 0.12323 | 0.125 | 0.08 | 261 | 0 | 0.364 | 1 | 1 | cs | TRUE
11 | LV_3203-86_0_6_line_11 |  | 9 | 12 | 0.051643 | 0.125 | 0.08 | 261 | 0 | 0.364 | 1 | 3 | cs | TRUE
12 | LV_3203-86_0_6_line_12 |  | 10 | 16 | 0.020946 | 0.125 | 0.08 | 261 | 0 | 0.364 | 1 | 3 | cs | TRUE
13 | LV_3203-86_0_6_line_13 |  | 11 | 13 | 0.018185 | 0.125 | 0.08 | 261 | 0 | 0.364 | 1 | 1 | cs | TRUE
14 | LV_3203-86_0_6_line_14 |  | 12 | 14 | 0.019365 | 0.125 | 0.08 | 261 | 0 | 0.364 | 1 | 3 | cs | TRUE
15 | LV_3203-86_0_6_line_15 |  | 14 | 21 | 0.036586 | 0.125 | 0.08 | 261 | 0 | 0.364 | 1 | 3 | cs | TRUE
16 | LV_3203-86_0_6_line_16 |  | 15 | 16 | 0.031332 | 0.125 | 0.08 | 261 | 0 | 0.364 | 1 | 3 | cs | TRUE
17 | LV_3203-86_0_6_line_17 |  | 15 | 17 | 0.022686 | 0.125 | 0.08 | 261 | 0 | 0.364 | 1 | 3 | cs | TRUE
18 | LV_3203-86_0_6_line_18 |  | 17 | 32 | 0.026564 | 0.125 | 0.08 | 261 | 0 | 0.364 | 1 | 3 | cs | TRUE
19 | LV_3203-86_0_6_line_19 |  | 18 | 19 | 0.018295 | 0.125 | 0.08 | 261 | 0 | 0.364 | 1 | 1 | cs | TRUE
20 | LV_3203-86_0_6_line_20 |  | 18 | 20 | 0.050559 | 0.125 | 0.08 | 261 | 0 | 0.364 | 1 | 1 | cs | TRUE
21 | LV_3203-86_0_6_line_21 |  | 19 | 25 | 0.046508 | 0.125 | 0.08 | 261 | 0 | 0.364 | 1 | 1 | cs | TRUE
22 | LV_3203-86_0_6_line_22 |  | 19 | 22 | 0.005952 | 0.125 | 0.08 | 261 | 0 | 0.364 | 1 | 1 | cs | TRUE
23 | LV_3203-86_0_6_line_23 |  | 21 | 33 | 0.042198 | 0.125 | 0.08 | 261 | 0 | 0.364 | 1 | 3 | cs | TRUE
24 | LV_3203-86_0_6_line_24 |  | 22 | 23 | 0.040008 | 0.125 | 0.08 | 261 | 0 | 0.364 | 1 | 1 | cs | TRUE
25 | LV_3203-86_0_6_line_25 |  | 22 | 24 | 0.022056 | 0.125 | 0.08 | 261 | 0 | 0.364 | 1 | 1 | cs | TRUE
26 | LV_3203-86_0_6_line_26 |  | 23 | 26 | 0.016588 | 0.125 | 0.08 | 261 | 0 | 0.364 | 1 | 1 | cs | TRUE
27 | LV_3203-86_0_6_line_27 |  | 23 | 27 | 0.050296 | 0.125 | 0.08 | 261 | 0 | 0.364 | 1 | 1 | cs | TRUE
28 | LV_3203-86_0_6_line_28 |  | 24 | 34 | 0.035168 | 0.125 | 0.08 | 261 | 0 | 0.364 | 1 | 1 | cs | TRUE
29 | LV_3203-86_0_6_line_29 |  | 26 | 35 | 0.023662 | 0.125 | 0.08 | 261 | 0 | 0.364 | 1 | 2 | cs | TRUE
30 | LV_3203-86_0_6_line_30 |  | 27 | 28 | 0.0033692 | 0.125 | 0.08 | 261 | 0 | 0.364 | 1 | 1 | cs | TRUE
31 | LV_3203-86_0_6_line_31 |  | 28 | 29 | 0.02273 | 0.125 | 0.08 | 261 | 0 | 0.364 | 1 | 1 | cs | TRUE
32 | LV_3203-86_0_6_line_32 |  | 29 | 30 | 0.018826 | 0.125 | 0.08 | 261 | 0 | 0.364 | 1 | 1 | cs | TRUE
33 | LV_3203-86_0_6_line_33 |  | 30 | 31 | 0.019729 | 0.125 | 0.08 | 261 | 0 | 0.364 | 1 | 1 | cs | TRUE
34 | LV_3203-86_0_6_line_34 |  | 32 | 40 | 0.035352 | 0.125 | 0.08 | 261 | 0 | 0.364 | 1 | 3 | cs | TRUE
35 | LV_3203-86_0_6_line_35 |  | 33 | 35 | 0.037927 | 0.125 | 0.08 | 261 | 0 | 0.364 | 1 | 3 | cs | TRUE
36 | LV_3203-86_0_6_line_36 |  | 36 | 37 | 0.010309 | 0.125 | 0.08 | 261 | 0 | 0.364 | 1 | 1 | cs | TRUE
37 | LV_3203-86_0_6_line_37 |  | 37 | 38 | 0.028569 | 0.125 | 0.08 | 261 | 0 | 0.364 | 1 | 1 | cs | TRUE
38 | LV_3203-86_0_6_line_38 |  | 38 | 39 | 0.0071792 | 0.125 | 0.08 | 261 | 0 | 0.364 | 1 | 1 | cs | TRUE
39 | LV_3203-86_0_6_line_39 |  | 39 | 40 | 0.043607 | 0.125 | 0.08 | 261 | 0 | 0.364 | 1 | 2 | cs | TRUE

## trafo
| name | std_type | hv_bus | lv_bus | sn_mva | vn_hv_kv | vn_lv_kv | vk_percent | vkr_percent | pfe_kw | i0_percent | shift_degree | tap_side | tap_neutral | tap_min | tap_max | tap_step_percent | tap_step_degree | tap_pos | tap_phase_shifter | parallel | df | in_service
0 | LV_3203-86_0_6_trafo_33 | 0.63 MVA 20/0.4 kV | 41 | 21 | 0.63 | 20 | 0.4 | 6 | 1.206 | 1.65 | 0.2619 | 150 | hv | 0 | -2 | 2 | 2.5 | 0 | 0 | FALSE | 1 | 1 | TRUE

## line_geodata
| x0 | y0 | x1 | y1 | x2 | y2 | x3 | y3 | x4 | y4 | x5 | y5 | x6 | y6 | x7 | y7 | x8 | y8 | x9 | y9 | x10 | y10 | x11 | y11 | x12 | y12 | x13 | y13 | x14 | y14 | x15 | y15 | x16 | y16
0 | 2746567.3595 | 1254103.7091 | 2746572.3304 | 1254107.4584 | 2746578.2061 | 1254113.1203 | 2746582.5897 | 1254118.3783 | 2746584.4868 | 1254120.7164 | 2746587.1895 | 1254123.4414 | 2746590.4836 | 1254126.0588 | 2746594.3522 | 1254130.362
1 | 2746552.9675 | 1254096.5577 | 2746559.6225 | 1254098.7912 | 2746565.7135 | 1254102.4676 | 2746567.3595 | 1254103.7091
2 | 2746552.9675 | 1254096.5577 | 2746559.9094 | 1254071.3608 | 2746562.4736 | 1254065.9635 | 2746559.6316 | 1254061.5445
3 | 2746552.9675 | 1254096.5577 | 2746535.4788 | 1254095.9244 | 2746527.1544 | 1254095.2623 | 2746520.5673 | 1254094.2428 | 2746512.9889 | 1254092.1089 | 2746505.234 | 1254088.8695 | 2746500.369 | 1254086.4428
4 | 2746559.6316 | 1254061.5445 | 2746548.0517 | 1254055.4855 | 2746547.5932 | 1254055.2072
5 | 2746497.2335 | 1254084.8789 | 2746500.369 | 1254086.4428
6 | 2746497.2335 | 1254084.8789 | 2746496.3405 | 1254088.3268 | 2746494.4796 | 1254095.8102 | 2746494.3119 | 1254096.4845 | 2746493.2393 | 1254100.7843 | 2746492.904 | 1254102.1329 | 2746492.225 | 1254104.8631 | 2746491.9009 | 1254106.3677 | 2746491.6097 | 1254107.7618 | 2746490.6902 | 1254111.9764 | 2746490.4336 | 1254113.1935 | 2746489.5549 | 1254117.2019
7 | 2746487.0784 | 1254160.2501 | 2746486.6757 | 1254158.8889 | 2746485.4717 | 1254153.554 | 2746485.2523 | 1254151.7468 | 2746485.2355 | 1254148.1541 | 2746485.3827 | 1254146.4783 | 2746485.7074 | 1254142.2045 | 2746485.8747 | 1254140.6293 | 2746486.3217 | 1254136.2918 | 2746486.5693 | 1254134.8298 | 2746487.241 | 1254130.5646 | 2746487.4815 | 1254129.0802 | 2746488.1934 | 1254124.7158 | 2746488.434 | 1254123.2315 | 2746489.1568 | 1254119.0342 | 2746489.4976 | 1254117.4633 | 2746489.5549 | 1254117.2019
8 | 2746350.5322 | 1254259.1976 | 2746348.9101 | 1254257.8995
9 | 2746350.5322 | 1254259.1976 | 2746358.252 | 1254265.3721 | 2746368.7055 | 1254273.9386 | 2746378.468 | 1254283.2777 | 2746380.8184 | 1254285.905
10 | 2746350.5322 | 1254259.1976 | 2746352.6018 | 1254254.8668 | 2746367.7094 | 1254267.519 | 2746377.1442 | 1254276.0714 | 2746383.5112 | 1254282.624 | 2746386.0213 | 1254285.1996 | 2746394.3038 | 1254294.8691 | 2746401.9704 | 1254305.0239 | 2746408.9546 | 1254315.6067 | 2746413.5999 | 1254323.7071 | 2746415.2645 | 1254326.5955 | 2746419.7857 | 1254335.7494 | 2746422.9402 | 1254343.09 | 2746426.5869 | 1254340.9114
11 | 2746344.9343 | 1254216.0512 | 2746344.479 | 1254217.0632 | 2746345.0902 | 1254217.9903 | 2746358.6833 | 1254232.3733 | 2746360.625 | 1254234.4344 | 2746360.5477 | 1254235.4223 | 2746355.4866 | 1254248.3986 | 2746352.6018 | 1254254.8668 | 2746350.5322 | 1254259.1976
12 | 2746380.8184 | 1254285.905 | 2746387.4729 | 1254293.3433 | 2746393.9612 | 1254301.7006 | 2746394.1786 | 1254302.0185
13 | 2746442.2456 | 1254331.5895 | 2746426.5869 | 1254340.9114
14 | 2746344.9343 | 1254216.0512 | 2746341.8507 | 1254213.7729 | 2746343.5438 | 1254211.2345 | 2746353.9012 | 1254218.1971
15 | 2746353.9012 | 1254218.1971 | 2746356.3338 | 1254217.5009 | 2746359.6735 | 1254217.3611 | 2746369.9721 | 1254219.9848 | 2746379.7288 | 1254220.7155 | 2746390.0018 | 1254219.9434
16 | 2746410.2262 | 1254328.8843 | 2746405.356 | 1254319.4993 | 2746399.9272 | 1254310.4231 | 2746394.1786 | 1254302.0185
17 | 2746410.2262 | 1254328.8843 | 2746407.3968 | 1254330.6716 | 2746404.8789 | 1254332.3777 | 2746404.3569 | 1254332.7318 | 2746402.8983 | 1254333.7189 | 2746402.3607 | 1254334.0948 | 2746401.0636 | 1254334.9636 | 2746395.9708 | 1254337.9295 | 2746395.5418 | 1254338.1858 | 2746390.921 | 1254340.7716
18 | 2746374.0633 | 1254360.9546 | 2746387.8729 | 1254342.467 | 2746388.3854 | 1254342.1905 | 2746390.921 | 1254340.7716
19 | 2746481.2093 | 1254201.6392 | 2746486.9456 | 1254210.1893 | 2746488.4667 | 1254211.2502 | 2746490.9458 | 1254205.6283
20 | 2746481.2093 | 1254201.6392 | 2746445.4875 | 1254165.8605
21 | 2746490.9458 | 1254205.6283 | 2746492.8426 | 1254200.6593 | 2746493.4245 | 1254195.4465 | 2746493.3147 | 1254191.6512 | 2746493.2059 | 1254187.8115 | 2746492.7764 | 1254182.2956 | 2746491.4905 | 1254176.9142 | 2746490.7557 | 1254173.971 | 2746489.2148 | 1254167.9159 | 2746488.3891 | 1254164.6813 | 2746487.0784 | 1254160.2501
22 | 2746495.4613 | 1254209.5215 | 2746490.9458 | 1254205.6283
23 | 2746431.9029 | 1254222.0631 | 2746407.7843 | 1254218.6068 | 2746390.0018 | 1254219.9434
24 | 2746495.4613 | 1254209.5215 | 2746517.9792 | 1254229.5644 | 2746512.3688 | 1254229.3476 | 2746511.1672 | 1254230.9305 | 2746509.265 | 1254232.1513
25 | 2746495.4613 | 1254209.5215 | 2746496.8891 | 1254209.1676 | 2746515.044 | 1254218.8699
26 | 2746509.265 | 1254232.1513 | 2746507.5017 | 1254232.6415 | 2746504.7877 | 1254232.5076 | 2746492.8689 | 1254230.7996
27 | 2746509.265 | 1254232.1513 | 2746513.4644 | 1254235.703 | 2746524.8682 | 1254246.7291 | 2746528.5869 | 1254250.7916 | 2746531.7822 | 1254256.7875 | 2746531.919 | 1254257.9698 | 2746531.7675 | 1254259.2117 | 2746531.1706 | 1254260.4537 | 2746530.0478 | 1254261.2934 | 2746528.7425 | 1254261.8839 | 2746527.068 | 1254262.1427 | 2746518.7888 | 1254262.4048
28 | 2746515.044 | 1254218.8699 | 2746516.3323 | 1254219.5585 | 2746521.7326 | 1254221.2492 | 2746538.8329 | 1254222.618 | 2746549.5172 | 1254224.7438
29 | 2746469.4463 | 1254227.4431 | 2746492.8689 | 1254230.7996
30 | 2746518.7507 | 1254265.7738 | 2746518.7888 | 1254262.4048
31 | 2746518.7507 | 1254265.7738 | 2746518.5969 | 1254268.9397 | 2746509.6102 | 1254268.8173 | 2746502.284 | 1254268.091 | 2746499.0922 | 1254267.745
32 | 2746499.0922 | 1254267.745 | 2746494.9621 | 1254267.1868 | 2746480.4918 | 1254264.8479
33 | 2746461.1594 | 1254261.0747 | 2746462.4563 | 1254261.5553 | 2746466.6044 | 1254262.6033 | 2746480.4918 | 1254264.8479
34 | 2746374.0633 | 1254360.9546 | 2746363.4976 | 1254361.2049 | 2746342.4322 | 1254354.1554 | 2746340.3136 | 1254352.5348
35 | 2746431.9029 | 1254222.0631 | 2746469.4463 | 1254227.4431
36 | 2746309.5069 | 1254307.1969 | 2746310.2377 | 1254303.5893 | 2746311.9705 | 1254297.6152 | 2746312.0844 | 1254297.2235
37 | 2746309.5069 | 1254307.1969 | 2746336.5871 | 1254316.299
38 | 2746336.5871 | 1254316.299 | 2746343.3922 | 1254318.5863
39 | 2746340.3136 | 1254352.5348 | 2746346.0711 | 1254342.523 | 2746353.0814 | 1254321.843 | 2746343.3922 | 1254318.5863

## bus_geodata
| x | y | coords
0 | 2746567.3595 | 1254103.7091
1 | 2746594.3522 | 1254130.362
2 | 2746552.9675 | 1254096.5577
3 | 2746559.6316 | 1254061.5445
4 | 2746500.369 | 1254086.4428
5 | 2746547.5932 | 1254055.2072
6 | 2746497.2335 | 1254084.8789
7 | 2746489.5549 | 1254117.2019
8 | 2746348.9101 | 1254257.8995
9 | 2746350.5322 | 1254259.1976
10 | 2746380.8184 | 1254285.905
11 | 2746426.5869 | 1254340.9114
12 | 2746344.9343 | 1254216.0512
13 | 2746442.2456 | 1254331.5895
14 | 2746353.9012 | 1254218.1971
15 | 2746410.2262 | 1254328.8843
16 | 2746394.1786 | 1254302.0185
17 | 2746390.921 | 1254340.7716
18 | 2746481.2093 | 1254201.6392
19 | 2746490.9458 | 1254205.6283
20 | 2746445.4875 | 1254165.8605
21 | 2746390.0018 | 1254219.9434
22 | 2746495.4613 | 1254209.5215
23 | 2746509.265 | 1254232.1513
24 | 2746515.044 | 1254218.8699
25 | 2746487.0784 | 1254160.2501
26 | 2746492.8688 | 1254230.7996
27 | 2746518.7888 | 1254262.4048
28 | 2746518.7507 | 1254265.7738
29 | 2746499.0922 | 1254267.745
30 | 2746480.4918 | 1254264.8479
31 | 2746461.1594 | 1254261.0747
32 | 2746374.0633 | 1254360.9546
33 | 2746431.9029 | 1254222.0631
34 | 2746549.5172 | 1254224.7438
35 | 2746469.4463 | 1254227.4431
36 | 2746312.0844 | 1254297.2235
37 | 2746309.5069 | 1254307.1969
38 | 2746336.5871 | 1254316.299
39 | 2746343.3922 | 1254318.5863
40 | 2746340.3136 | 1254352.5348
41 | 2746353.9012 | 1254218.1971

## line_std_types
| c_nf_per_km | r_ohm_per_km | x_ohm_per_km | max_i_ka | type | q_mm2 | alpha | voltage_rating
NAYY 4x50 SE | 210 | 0.642 | 0.083 | 0.142 | cs | 50 | 0.00403 | LV
NAYY 4x120 SE | 264 | 0.225 | 0.08 | 0.242 | cs | 120 | 0.00403 | LV
NAYY 4x150 SE | 261 | 0.208 | 0.08 | 0.27 | cs | 150 | 0.00403 | LV
NA2XS2Y 1x95 RM/25 12/20 kV | 216 | 0.313 | 0.132 | 0.252 | cs | 95 | 0.00403 | MV
NA2XS2Y 1x185 RM/25 12/20 kV | 273 | 0.161 | 0.117 | 0.362 | cs | 185 | 0.00403 | MV
NA2XS2Y 1x240 RM/25 12/20 kV | 304 | 0.122 | 0.112 | 0.421 | cs | 240 | 0.00403 | MV
NA2XS2Y 1x95 RM/25 6/10 kV | 315 | 0.313 | 0.123 | 0.249 | cs | 95 | 0.00403 | MV
NA2XS2Y 1x185 RM/25 6/10 kV | 406 | 0.161 | 0.11 | 0.358 | cs | 185 | 0.00403 | MV
NA2XS2Y 1x240 RM/25 6/10 kV | 456 | 0.122 | 0.105 | 0.416 | cs | 240 | 0.00403 | MV
NA2XS2Y 1x150 RM/25 12/20 kV | 250 | 0.206 | 0.116 | 0.319 | cs | 150 | 0.00403 | MV
NA2XS2Y 1x120 RM/25 12/20 kV | 230 | 0.253 | 0.119 | 0.283 | cs | 120 | 0.00403 | MV
NA2XS2Y 1x70 RM/25 12/20 kV | 190 | 0.443 | 0.132 | 0.22 | cs | 70 | 0.00403 | MV
NA2XS2Y 1x150 RM/25 6/10 kV | 360 | 0.206 | 0.11 | 0.315 | cs | 150 | 0.00403 | MV
NA2XS2Y 1x120 RM/25 6/10 kV | 340 | 0.253 | 0.113 | 0.28 | cs | 120 | 0.00403 | MV
NA2XS2Y 1x70 RM/25 6/10 kV | 280 | 0.443 | 0.123 | 0.217 | cs | 70 | 0.00403 | MV
N2XS(FL)2Y 1x120 RM/35 64/110 kV | 112 | 0.153 | 0.166 | 0.366 | cs | 120 | 0.00393 | HV
N2XS(FL)2Y 1x185 RM/35 64/110 kV | 125 | 0.099 | 0.156 | 0.457 | cs | 185 | 0.00393 | HV
N2XS(FL)2Y 1x240 RM/35 64/110 kV | 135 | 0.075 | 0.149 | 0.526 | cs | 240 | 0.00393 | HV
N2XS(FL)2Y 1x300 RM/35 64/110 kV | 144 | 0.06 | 0.144 | 0.588 | cs | 300 | 0.00393 | HV
15-AL1/3-ST1A 0.4 | 11 | 1.8769 | 0.35 | 0.105 | ol | 16 | 0.00403 | LV
24-AL1/4-ST1A 0.4 | 11.25 | 1.2012 | 0.335 | 0.14 | ol | 24 | 0.00403 | LV
48-AL1/8-ST1A 0.4 | 12.2 | 0.5939 | 0.3 | 0.21 | ol | 48 | 0.00403 | LV
94-AL1/15-ST1A 0.4 | 13.2 | 0.306 | 0.29 | 0.35 | ol | 94 | 0.00403 | LV
34-AL1/6-ST1A 10.0 | 9.7 | 0.8342 | 0.36 | 0.17 | ol | 34 | 0.00403 | MV
48-AL1/8-ST1A 10.0 | 10.1 | 0.5939 | 0.35 | 0.21 | ol | 48 | 0.00403 | MV
70-AL1/11-ST1A 10.0 | 10.4 | 0.4132 | 0.339 | 0.29 | ol | 70 | 0.00403 | MV
94-AL1/15-ST1A 10.0 | 10.75 | 0.306 | 0.33 | 0.35 | ol | 94 | 0.00403 | MV
122-AL1/20-ST1A 10.0 | 11.1 | 0.2376 | 0.323 | 0.41 | ol | 122 | 0.00403 | MV
149-AL1/24-ST1A 10.0 | 11.25 | 0.194 | 0.315 | 0.47 | ol | 149 | 0.00403 | MV
34-AL1/6-ST1A 20.0 | 9.15 | 0.8342 | 0.382 | 0.17 | ol | 34 | 0.00403 | MV
48-AL1/8-ST1A 20.0 | 9.5 | 0.5939 | 0.372 | 0.21 | ol | 48 | 0.00403 | MV
70-AL1/11-ST1A 20.0 | 9.7 | 0.4132 | 0.36 | 0.29 | ol | 70 | 0.00403 | MV
94-AL1/15-ST1A 20.0 | 10 | 0.306 | 0.35 | 0.35 | ol | 94 | 0.00403 | MV
122-AL1/20-ST1A 20.0 | 10.3 | 0.2376 | 0.344 | 0.41 | ol | 122 | 0.00403 | MV
149-AL1/24-ST1A 20.0 | 10.5 | 0.194 | 0.337 | 0.47 | ol | 149 | 0.00403 | MV
184-AL1/30-ST1A 20.0 | 10.75 | 0.1571 | 0.33 | 0.535 | ol | 184 | 0.00403 | MV
243-AL1/39-ST1A 20.0 | 11 | 0.1188 | 0.32 | 0.645 | ol | 243 | 0.00403 | MV
48-AL1/8-ST1A 110.0 | 8 | 0.5939 | 0.46 | 0.21 | ol | 48 | 0.00403 | HV
70-AL1/11-ST1A 110.0 | 8.4 | 0.4132 | 0.45 | 0.29 | ol | 70 | 0.00403 | HV
94-AL1/15-ST1A 110.0 | 8.65 | 0.306 | 0.44 | 0.35 | ol | 94 | 0.00403 | HV
122-AL1/20-ST1A 110.0 | 8.5 | 0.2376 | 0.43 | 0.41 | ol | 122 | 0.00403 | HV
149-AL1/24-ST1A 110.0 | 8.75 | 0.194 | 0.41 | 0.47 | ol | 149 | 0.00403 | HV
184-AL1/30-ST1A 110.0 | 8.8 | 0.1571 | 0.4 | 0.535 | ol | 184 | 0.00403 | HV
243-AL1/39-ST1A 110.0 | 9 | 0.1188 | 0.39 | 0.645 | ol | 243 | 0.00403 | HV
305-AL1/39-ST1A 110.0 | 9.2 | 0.0949 | 0.38 | 0.74 | ol | 305 | 0.00403 | HV
490-AL1/64-ST1A 110.0 | 9.75 | 0.059 | 0.37 | 0.96 | ol | 490 | 0.00403 | HV
679-AL1/86-ST1A 110.0 | 9.95 | 0.042 | 0.36 | 1.15 | ol | 679 | 0.00403 | HV
490-AL1/64-ST1A 220.0 | 10 | 0.059 | 0.285 | 0.96 | ol | 490 | 0.00403 | HV
679-AL1/86-ST1A 220.0 | 11.7 | 0.042 | 0.275 | 1.15 | ol | 679 | 0.00403 | HV
490-AL1/64-ST1A 380.0 | 11 | 0.059 | 0.253 | 0.96 | ol | 490 | 0.00403 | HV
679-AL1/86-ST1A 380.0 | 14.6 | 0.042 | 0.25 | 1.15 | ol | 679 | 0.00403 | HV

## trafo_std_types
| i0_percent | pfe_kw | vkr_percent | sn_mva | vn_lv_kv | vn_hv_kv | vk_percent | shift_degree | vector_group | tap_side | tap_neutral | tap_min | tap_max | tap_step_degree | tap_step_percent | tap_phase_shifter
160 MVA 380/110 kV | 0.06 | 60 | 0.25 | 160 | 110 | 380 | 12.2 | 0 | Yy0 | hv | 0 | -9 | 9 | 0 | 1.5 | FALSE
100 MVA 220/110 kV | 0.06 | 55 | 0.26 | 100 | 110 | 220 | 12 | 0 | Yy0 | hv | 0 | -9 | 9 | 0 | 1.5 | FALSE
63 MVA 110/20 kV | 0.04 | 22 | 0.32 | 63 | 20 | 110 | 18 | 150 | YNd5 | hv | 0 | -9 | 9 | 0 | 1.5 | FALSE
40 MVA 110/20 kV | 0.05 | 18 | 0.34 | 40 | 20 | 110 | 16.2 | 150 | YNd5 | hv | 0 | -9 | 9 | 0 | 1.5 | FALSE
25 MVA 110/20 kV | 0.07 | 14 | 0.41 | 25 | 20 | 110 | 12 | 150 | YNd5 | hv | 0 | -9 | 9 | 0 | 1.5 | FALSE
63 MVA 110/10 kV | 0.04 | 22 | 0.32 | 63 | 10 | 110 | 18 | 150 | YNd5 | hv | 0 | -9 | 9 | 0 | 1.5 | FALSE
40 MVA 110/10 kV | 0.05 | 18 | 0.34 | 40 | 10 | 110 | 16.2 | 150 | YNd5 | hv | 0 | -9 | 9 | 0 | 1.5 | FALSE
25 MVA 110/10 kV | 0.07 | 14 | 0.41 | 25 | 10 | 110 | 12 | 150 | YNd5 | hv | 0 | -9 | 9 | 0 | 1.5 | FALSE
0.25 MVA 20/0.4 kV | 0.32 | 0.8 | 1.44 | 0.25 | 0.4 | 20 | 6 | 150 | Yzn5 | hv | 0 | -2 | 2 | 0 | 2.5 | FALSE
0.4 MVA 20/0.4 kV | 0.3375 | 1.35 | 1.425 | 0.4 | 0.4 | 20 | 6 | 150 | Dyn5 | hv | 0 | -2 | 2 | 0 | 2.5 | FALSE
0.63 MVA 20/0.4 kV | 0.2619 | 1.65 | 1.206 | 0.63 | 0.4 | 20 | 6 | 150 | Dyn5 | hv | 0 | -2 | 2 | 0 | 2.5 | FALSE
0.25 MVA 10/0.4 kV | 0.24 | 0.6 | 1.2 | 0.25 | 0.4 | 10 | 4 | 150 | Dyn5 | hv | 0 | -2 | 2 | 0 | 2.5 | FALSE
0.4 MVA 10/0.4 kV | 0.2375 | 0.95 | 1.325 | 0.4 | 0.4 | 10 | 4 | 150 | Dyn5 | hv | 0 | -2 | 2 | 0 | 2.5 | FALSE
0.63 MVA 10/0.4 kV | 0.1873 | 1.18 | 1.0794 | 0.63 | 0.4 | 10 | 4 | 150 | Dyn5 | hv | 0 | -2 | 2 | 0 | 2.5 | FALSE

## trafo3w_std_types
| sn_hv_mva | sn_mv_mva | sn_lv_mva | vn_hv_kv | vn_mv_kv | vn_lv_kv | vk_hv_percent | vk_mv_percent | vk_lv_percent | vkr_hv_percent | vkr_mv_percent | vkr_lv_percent | pfe_kw | i0_percent | shift_mv_degree | shift_lv_degree | vector_group | tap_side | tap_neutral | tap_min | tap_max | tap_step_percent
63/25/38 MVA 110/20/10 kV | 63 | 25 | 38 | 110 | 20 | 10 | 10.4 | 10.4 | 10.4 | 0.28 | 0.32 | 0.35 | 35 | 0.89 | 0 | 0 | YN0yn0yn0 | hv | 0 | -10 | 10 | 1.2
63/25/38 MVA 110/10/10 kV | 63 | 25 | 38 | 110 | 10 | 10 | 10.4 | 10.4 | 10.4 | 0.28 | 0.32 | 0.35 | 35 | 0.89 | 0 | 0 | YN0yn0yn0 | hv | 0 | -10 | 10 | 1.2

## fuse_std_types
| fuse_type | i_rated_a | t_avg | t_min | t_total | x_avg | x_min | x_total
HV 100A | HV 100A | 100 | 0 | [10.0, 3.64, 0.854, 0.281, 0.1, 0.0531, 0.022, 0.01] | [10.0, 4.267, 1.21, 0.403, 0.1, 0.058, 0.022, 0.01] | 0 | [300.0, 350.0, 450.0, 550.0, 700.0, 850.0, 1200.0, 1752.0] | [600.0, 700.0, 900.0, 1150.0, 1665.0, 2000.0, 3000.0, 4313.0]
HV 10A | HV 10A | 10 | 0 | [10.0, 1675.0, 0.344, 0.156, 0.1, 0.0417, 0.0171, 0.01] | [10.0, 1.3, 0.3, 0.155, 0.1, 0.0555, 0.023, 0.01] | 0 | [30.0, 32.0, 35.0, 37.0, 39.0, 50.0, 70.0, 88.0] | [60.0, 70.0, 80.0, 87.0, 94.0, 110.0, 150.0, 216.0]
HV 125A | HV 125A | 125 | 0 | [10.0, 1.82, 0.344, 0.1, 0.0467, 0.0269, 0.01] | [10.0, 2.478, 0.426, 0.1, 0.0427, 0.0211, 0.01] | 0 | [375.0, 500.0, 700.0, 925.0, 1200.0, 1500.0, 2341.0] | [750.0, 1000.0, 1500.0, 2200.0, 3000.0, 4000.0, 5765.0]
HV 160A | HV 160A | 160 | 0 | [10.0, 4.15, 1.03, 0.198, 0.1, 0.051, 0.0172, 0.01] | [10.0, 2.3, 0.734, 0.274, 0.1, 0.046, 0.0177, 0.01] | 0 | [480.0, 550.0, 700.0, 1000.0, 1260.0, 1600.0, 2500.0, 3227.0] | [960.0, 1300.0, 1700.0, 2200.0, 2996.0, 4000.0, 6000.0, 7946.0]
HV 16A | HV 16A | 16 | 0 | [10.0, 0.352, 0.164, 0.1, 0.0649, 0.0342, 0.01] | [10.0, 2.34, 0.722, 0.181, 0.1, 0.055, 0.0296, 0.01] | 0 | [48.0, 60.0, 65.0, 71.0, 80.0, 100.0, 162.0] | [96.0, 110.0, 125.0, 150.0, 168.0, 200.0, 250.0, 398.0]
HV 200A | HV 200A | 200 | 0 | [10.0, 4.267, 1.21, 0.403, 0.1, 0.058, 0.022, 0.01] | [10.0, 3.73, 1.654, 0.328, 0.1, 0.0531, 0.019, 0.01] | 0 | [600.0, 700.0, 900.0, 1150.0, 1665.0, 2000.0, 3000.0, 4313.0] | [1200.0, 1500.0, 1800.0, 2700.0, 3960.0, 5000.0, 7500.0, 10620.0]
HV 20A | HV 20A | 20 | 0 | [10.0, 1.3, 0.3, 0.155, 0.1, 0.0555, 0.023, 0.01] | [10.0, 1.3, 0.161, 0.1, 0.0611, 0.0399, 0.0141, 0.01] | 0 | [60.0, 70.0, 80.0, 87.0, 94.0, 110.0, 150.0, 216.0] | [120.0, 150.0, 200.0, 223.0, 260.0, 300.0, 450.0, 532.0]
HV 25A | HV 25A | 25 | 0 | [10.0, 2.512, 0.833, 0.299, 0.1, 0.0372, 0.0223, 0.01] | [10.0, 3.125, 0.597, 0.198, 0.1, 0.0378, 0.022, 0.01] | 0 | [75.0, 82.0, 90.0, 100.0, 124.0, 170.0, 200.0, 289.0] | [150.0, 170.0, 210.0, 250.0, 294.0, 400.0, 500.0, 711.0]
HV 31.5A | HV 31.5A | 31.5 | 0 | [10.0, 2.34, 0.722, 0.181, 0.1, 0.055, 0.0296, 0.01] | [10.0, 2.84, 0.368, 0.164, 0.1, 0.0621, 0.0378, 0.0195, 0.01] | 0 | [95.0, 110.0, 125.0, 150.0, 165.0, 200.0, 250.0, 390.0] | [189.0, 220.0, 300.0, 350.0, 393.0, 450.0, 530.0, 700.0, 960.0]
HV 40A | HV 40A | 40 | 0 | [10.0, 1.3, 0.161, 0.1, 0.0611, 0.0399, 0.0141, 0.01] | [10.0, 2.05, 0.369, 0.198, 0.1, 0.051, 0.0298, 0.01] | 0 | [120.0, 150.0, 200.0, 223.0, 260.0, 300.0, 450.0, 532.0] | [240.0, 300.0, 400.0, 450.0, 530.0, 650.0, 800.0, 1311.0]
HV 50A | HV 50A | 50 | 0 | [10.0, 3.215, 0.597, 0.198, 0.1, 0.0378, 0.022, 0.01] | [10.0, 3.64, 0.854, 0.281, 0.1, 0.0531, 0.022, 0.01] | 0 | [150.0, 170.0, 210.0, 250.0, 294.0, 400.0, 500.0, 711.0] | [300.0, 350.0, 450.0, 550.0, 700.0, 850.0, 1200.0, 1752.0]
HV 6.3A | HV 6.3A | 6.3 | 0 | [10.0, 1.39, 0.344, 0.168, 0.1, 0.056, 0.0263, 0.01] | [10.0, 1.711, 0.516, 0.198, 0.1, 0.0634, 0.0303, 0.01] | 0 | [19.0, 19.5, 20.4, 20.8, 22.0, 25.0, 32.0, 48.0] | [38.0, 40.0, 43.0, 48.0, 53.0, 60.0, 75.0, 118.0]
HV 63A | HV 63A | 63 | 0 | [10.0, 2.84, 0.368, 0.164, 0.1, 0.0621, 0.0378, 0.0195, 0.01] | [10.0, 1.82, 0.344, 0.1, 0.0467, 0.0269, 0.01] | 0 | [189.0, 220.0, 300.0, 350.0, 393.0, 450.0, 530.0, 700.0, 961.0] | [378.0, 500.0, 700.0, 934.0, 1200.0, 1500.0, 2366.0]
HV 80A | HV 80A | 80 | 0 | [10.0, 2.05, 0.369, 0.198, 0.1, 0.051, 0.0298, 0.01] | [10.0, 4.15, 1.03, 0.198, 0.1, 0.051, 0.0172, 0.01] | 0 | [240.0, 300.0, 400.0, 450.0, 530.0, 650.0, 800.0, 1311.0] | [480.0, 550.0, 700.0, 1000.0, 1260.0, 1600.0, 2500.0, 3227.0]
Siemens NH-1-100 | Siemens NH-1-100 | 100 | [5400.0, 2000.0, 400.0, 20.0, 1.0, 0.2, 0.012, 0.004] | 0 | 0 | [150.0, 190.0, 250.0, 430.0, 900.0, 1250.0, 2700.0, 3600.0] | 0 | 0
Siemens NH-1-125 | Siemens NH-1-125 | 125 | [4800.0, 120.0, 7.0, 0.1, 0.004] | 0 | 0 | [180.0, 400.0, 740.0, 2000.0, 4250.0] | 0 | 0
Siemens NH-1-16 | Siemens NH-1-16 | 16 | [4000.0, 400.0, 2.0, 0.1, 0.04, 0.01] | 0 | 0 | [26.0, 35.0, 75.0, 150.0, 200.0, 300.0] | 0 | 0
Siemens NH-1-160 | Siemens NH-1-160 | 160 | [4800.0, 120.0, 7.0, 0.1, 0.004] | 0 | 0 | [210.0, 500.0, 900.0, 2300.0, 5000.0] | 0 | 0
Siemens NH-1-25 | Siemens NH-1-25 | 25 | [4000.0, 1000.0, 10.0, 0.2, 0.02, 0.01] | 0 | 0 | [40.0, 50.0, 100.0, 210.0, 400.0, 500.0] | 0 | 0
Siemens NH-1-50 | Siemens NH-1-50 | 50 | [4000.0, 40.0, 4.0, 1.0, 0.02, 0.01] | 0 | 0 | [86.0, 200.0, 300.0, 400.0, 1000.0, 1280.0] | 0 | 0
Siemens NH-1-63 | Siemens NH-1-63 | 63 | [4000.0, 100.0, 10.0, 2.0, 0.04, 0.01] | 0 | 0 | [100.0, 200.0, 300.0, 400.0, 1000.0, 1500.0] | 0 | 0
Siemens NH-1-80 | Siemens NH-1-80 | 80 | [4800.0, 120.0, 7.0, 0.1, 0.01] | 0 | 0 | [150.58, 250.0, 450.0, 1150.0, 2470.0] | 0 | 0
Siemens NH-2-1000 | Siemens NH-2-1000 | 1000 | [4800.0, 120.0, 7.0, 0.1, 0.004] | 0 | 0 | [1900.0, 3500.0, 8400.0, 24000.0, 52000.0] | 0 | 0
Siemens NH-2-200 | Siemens NH-2-200 | 200 | [4800.0, 120.0, 7.0, 0.1, 0.004] | 0 | 0 | [280.0, 650.0, 1200.0, 3000.0, 7000.0] | 0 | 0
Siemens NH-2-224 | Siemens NH-2-224 | 224 | [4800.0, 120.0, 7.0, 0.2, 0.04, 0.004] | 0 | 0 | [400.0, 750.0, 1453.0, 3025.0, 4315.0, 7600.0] | 0 | 0
Siemens NH-2-250 | Siemens NH-2-250 | 250 | [4800.0, 120.0, 7.0, 0.1, 0.004] | 0 | 0 | [450.0, 800.0, 1650.0, 4000.0, 8500.0] | 0 | 0
Siemens NH-2-315 | Siemens NH-2-315 | 315 | [4800.0, 120.0, 7.0, 0.1, 0.004] | 0 | 0 | [550.0, 920.0, 1900.0, 5000.0, 11000.0] | 0 | 0
Siemens NH-2-355 | Siemens NH-2-355 | 355 | [4800.0, 120.0, 6.0, 0.1, 0.004] | 0 | 0 | [650.0, 1116.27, 2350.0, 5840.0, 12790.0] | 0 | 0
Siemens NH-2-400 | Siemens NH-2-400 | 400 | [4800.0, 120.0, 7.0, 0.1, 0.004] | 0 | 0 | [720.0, 1350.0, 2800.0, 6500.0, 15000.0] | 0 | 0
Siemens NH-2-425 | Siemens NH-2-425 | 425 | [4800.0, 120.0, 7.0, 0.1, 0.004] | 0 | 0 | [850.0, 1500.0, 3050.0, 7500.0, 16500.0] | 0 | 0
Siemens NH-2-630 | Siemens NH-2-630 | 630 | [4800.0, 120.0, 7.0, 0.1, 0.004] | 0 | 0 | [1200.0, 2000.0, 4800.0, 12000.0, 26000.0] | 0 | 0

## dtypes
| element | column | dtype
0 | bus | name | object
1 | bus | vn_kv | float64
2 | bus | type | object
3 | bus | zone | object
4 | bus | in_service | bool
5 | load | name | object
6 | load | bus | uint32
7 | load | p_mw | float64
8 | load | q_mvar | float64
9 | load | const_z_percent | float64
10 | load | const_i_percent | float64
11 | load | sn_mva | float64
12 | load | scaling | float64
13 | load | in_service | bool
14 | load | type | object
15 | ext_grid | name | object
16 | ext_grid | bus | uint32
17 | ext_grid | vm_pu | float64
18 | ext_grid | va_degree | float64
19 | ext_grid | slack_weight | float64
20 | ext_grid | in_service | bool
21 | line | name | object
22 | line | std_type | object
23 | line | from_bus | uint32
24 | line | to_bus | uint32
25 | line | length_km | float64
26 | line | r_ohm_per_km | float64
27 | line | x_ohm_per_km | float64
28 | line | c_nf_per_km | float64
29 | line | g_us_per_km | float64
30 | line | max_i_ka | float64
31 | line | df | float64
32 | line | parallel | uint32
33 | line | type | object
34 | line | in_service | bool
35 | trafo | name | object
36 | trafo | std_type | object
37 | trafo | hv_bus | uint32
38 | trafo | lv_bus | uint32
39 | trafo | sn_mva | float64
40 | trafo | vn_hv_kv | float64
41 | trafo | vn_lv_kv | float64
42 | trafo | vk_percent | float64
43 | trafo | vkr_percent | float64
44 | trafo | pfe_kw | float64
45 | trafo | i0_percent | float64
46 | trafo | shift_degree | float64
47 | trafo | tap_side | object
48 | trafo | tap_neutral | int32
49 | trafo | tap_min | int32
50 | trafo | tap_max | int32
51 | trafo | tap_step_percent | float64
52 | trafo | tap_step_degree | float64
53 | trafo | tap_pos | int32
54 | trafo | tap_phase_shifter | bool
55 | trafo | parallel | uint32
56 | trafo | df | float64
57 | trafo | in_service | bool
58 | line_geodata | coords | object
59 | bus_geodata | x | float64
60 | bus_geodata | y | float64
61 | bus_geodata | coords | object

## parameters
| version | format_version | converged | OPF_converged | name | f_hz | sn_mva
0 | 2.14.6 | 2.14.0 | FALSE | FALSE |  | 50 | 1