## bus
| name | vn_kv | type | zone | in_service
0 | bus_LV_3203-87_0_5_node_0 | 0.4 | n |  | TRUE
1 | bus_LV_3203-87_0_5_node_1 | 0.4 | n |  | TRUE
2 | bus_LV_3203-87_0_5_node_2 | 0.4 | n |  | TRUE
3 | bus_LV_3203-87_0_5_node_3 | 0.4 | n |  | TRUE
4 | bus_LV_3203-87_0_5_node_5 | 0.4 | n |  | TRUE
5 | bus_LV_3203-87_0_5_node_22 | 0.4 | n |  | TRUE
6 | bus_LV_3203-87_0_5_node_6 | 0.4 | n |  | TRUE
7 | bus_LV_3203-87_0_5_node_138 | 0.4 | n |  | TRUE
8 | bus_LV_3203-87_0_5_node_136 | 0.4 | n |  | TRUE
9 | bus_LV_3203-87_0_5_node_8 | 0.4 | n |  | TRUE
10 | bus_LV_3203-87_0_5_node_11 | 0.4 | n |  | TRUE
11 | bus_LV_3203-87_0_5_node_20 | 0.4 | n |  | TRUE
12 | bus_LV_3203-87_0_5_node_26 | 0.4 | n |  | TRUE
13 | bus_LV_3203-87_0_5_node_10 | 0.4 | n |  | TRUE
14 | bus_LV_3203-87_0_5_node_55 | 0.4 | n |  | TRUE
15 | bus_LV_3203-87_0_5_node_35 | 0.4 | n |  | TRUE
16 | bus_LV_3203-87_0_5_node_38 | 0.4 | n |  | TRUE
17 | bus_LV_3203-87_0_5_node_13 | 0.4 | n |  | TRUE
18 | bus_LV_3203-87_0_5_node_14 | 0.4 | n |  | TRUE
19 | bus_LV_3203-87_0_5_node_46 | 0.4 | n |  | TRUE
20 | bus_LV_3203-87_0_5_node_12 | 0.4 | n |  | TRUE
21 | bus_LV_3203-87_0_5_node_51 | 0.4 | n |  | TRUE
22 | bus_LV_3203-87_0_5_node_52 | 0.4 | n |  | TRUE
23 | bus_LV_3203-87_0_5_node_33 | 0.4 | n |  | TRUE
24 | bus_LV_3203-87_0_5_node_31 | 0.4 | n |  | TRUE
25 | bus_LV_3203-87_0_5_node_16 | 0.4 | n |  | TRUE
26 | bus_LV_3203-87_0_5_node_50 | 0.4 | n |  | TRUE
27 | bus_LV_3203-87_0_5_node_15 | 0.4 | n |  | TRUE
28 | bus_LV_3203-87_0_5_node_32 | 0.4 | n |  | TRUE
29 | bus_LV_3203-87_0_5_node_36 | 0.4 | n |  | TRUE
30 | bus_LV_3203-87_0_5_node_34 | 0.4 | n |  | TRUE
31 | bus_LV_3203-87_0_5_node_17 | 0.4 | n |  | TRUE
32 | bus_LV_3203-87_0_5_node_132 | 0.4 | n |  | TRUE
33 | bus_LV_3203-87_0_5_node_24 | 0.4 | n |  | TRUE
34 | bus_LV_3203-87_0_5_node_21 | 0.4 | n |  | TRUE
35 | bus_LV_3203-87_0_5_node_137 | 0.4 | n |  | TRUE
36 | bus_LV_3203-87_0_5_node_135 | 0.4 | n |  | TRUE
37 | bus_LV_3203-87_0_5_node_127 | 0.4 | n |  | TRUE
38 | bus_LV_3203-87_0_5_node_117 | 0.4 | n |  | TRUE
39 | bus_LV_3203-87_0_5_node_131 | 0.4 | n |  | TRUE
40 | bus_LV_3203-87_0_5_node_130 | 0.4 | n |  | TRUE
41 | bus_LV_3203-87_0_5_node_42 | 0.4 | n |  | TRUE
42 | bus_LV_3203-87_0_5_node_41 | 0.4 | n |  | TRUE
43 | bus_LV_3203-87_0_5_node_57 | 0.4 | n |  | TRUE
44 | bus_LV_3203-87_0_5_node_37 | 0.4 | n |  | TRUE
45 | bus_LV_3203-87_0_5_node_44 | 0.4 | n |  | TRUE
46 | bus_LV_3203-87_0_5_node_53 | 0.4 | n |  | TRUE
47 | bus_LV_3203-87_0_5_node_30 | 0.4 | n |  | TRUE
48 | bus_LV_3203-87_0_5_node_25 | 0.4 | n |  | TRUE
49 | bus_LV_3203-87_0_5_node_66 | 0.4 | n |  | TRUE
50 | bus_LV_3203-87_0_5_node_76 | 0.4 | n |  | TRUE
51 | bus_LV_3203-87_0_5_node_69 | 0.4 | n |  | TRUE
52 | bus_LV_3203-87_0_5_node_64 | 0.4 | n |  | TRUE
53 | bus_LV_3203-87_0_5_node_62 | 0.4 | n |  | TRUE
54 | bus_LV_3203-87_0_5_node_40 | 0.4 | n |  | TRUE
55 | bus_LV_3203-87_0_5_node_39 | 0.4 | n |  | TRUE
56 | bus_LV_3203-87_0_5_node_94 | 0.4 | n |  | TRUE
57 | bus_LV_3203-87_0_5_node_92 | 0.4 | n |  | TRUE
58 | bus_LV_3203-87_0_5_node_43 | 0.4 | n |  | TRUE
59 | bus_LV_3203-87_0_5_node_45 | 0.4 | n |  | TRUE
60 | bus_LV_3203-87_0_5_node_47 | 0.4 | n |  | TRUE
61 | bus_LV_3203-87_0_5_node_48 | 0.4 | n |  | TRUE
62 | bus_LV_3203-87_0_5_node_49 | 0.4 | n |  | TRUE
63 | bus_LV_3203-87_0_5_node_54 | 0.4 | n |  | TRUE
64 | bus_LV_3203-87_0_5_node_56 | 0.4 | n |  | TRUE
65 | bus_LV_3203-87_0_5_node_58 | 0.4 | n |  | TRUE
66 | bus_LV_3203-87_0_5_node_59 | 0.4 | n |  | TRUE
67 | bus_LV_3203-87_0_5_node_96 | 0.4 | n |  | TRUE
68 | bus_LV_3203-87_0_5_node_93 | 0.4 | n |  | TRUE
69 | bus_LV_3203-87_0_5_node_60 | 0.4 | n |  | TRUE
70 | bus_LV_3203-87_0_5_node_61 | 0.4 | n |  | TRUE
71 | bus_LV_3203-87_0_5_node_63 | 0.4 | n |  | TRUE
72 | bus_LV_3203-87_0_5_node_65 | 0.4 | n |  | TRUE
73 | bus_LV_3203-87_0_5_node_68 | 0.4 | n |  | TRUE
74 | bus_LV_3203-87_0_5_node_145 | 0.4 | n |  | TRUE
75 | bus_LV_3203-87_0_5_node_144 | 0.4 | n |  | TRUE
76 | bus_LV_3203-87_0_5_node_75 | 0.4 | n |  | TRUE
77 | bus_LV_3203-87_0_5_node_123 | 0.4 | n |  | TRUE
78 | bus_LV_3203-87_0_5_node_120 | 0.4 | n |  | TRUE
79 | bus_LV_3203-87_0_5_node_121 | 0.4 | n |  | TRUE
80 | bus_LV_3203-87_0_5_node_81 | 0.4 | n |  | TRUE
81 | bus_LV_3203-87_0_5_node_70 | 0.4 | n |  | TRUE
82 | bus_LV_3203-87_0_5_node_71 | 0.4 | n |  | TRUE
83 | bus_LV_3203-87_0_5_node_72 | 0.4 | n |  | TRUE
84 | bus_LV_3203-87_0_5_node_73 | 0.4 | n |  | TRUE
85 | bus_LV_3203-87_0_5_node_74 | 0.4 | n |  | TRUE
86 | bus_LV_3203-87_0_5_node_82 | 0.4 | n |  | TRUE
87 | bus_LV_3203-87_0_5_node_83 | 0.4 | n |  | TRUE
88 | bus_LV_3203-87_0_5_node_139 | 0.4 | n |  | TRUE
89 | bus_LV_3203-87_0_5_node_119 | 0.4 | n |  | TRUE
90 | bus_LV_3203-87_0_5_node_122 | 0.4 | n |  | TRUE
91 | bus_LV_3203-87_0_5_node_79 | 0.4 | n |  | TRUE
92 | bus_LV_3203-87_0_5_node_77 | 0.4 | n |  | TRUE
93 | bus_LV_3203-87_0_5_node_78 | 0.4 | n |  | TRUE
94 | bus_LV_3203-87_0_5_node_80 | 0.4 | n |  | TRUE
95 | bus_LV_3203-87_0_5_node_111 | 0.4 | n |  | TRUE
96 | bus_LV_3203-87_0_5_node_106 | 0.4 | n |  | TRUE
97 | bus_LV_3203-87_0_5_node_84 | 0.4 | n |  | TRUE
98 | bus_LV_3203-87_0_5_node_85 | 0.4 | n |  | TRUE
99 | bus_LV_3203-87_0_5_node_86 | 0.4 | n |  | TRUE
100 | bus_LV_3203-87_0_5_node_87 | 0.4 | n |  | TRUE
101 | bus_LV_3203-87_0_5_node_88 | 0.4 | n |  | TRUE
102 | bus_LV_3203-87_0_5_node_89 | 0.4 | n |  | TRUE
103 | bus_LV_3203-87_0_5_node_107 | 0.4 | n |  | TRUE
104 | bus_LV_3203-87_0_5_node_91 | 0.4 | n |  | TRUE
105 | bus_LV_3203-87_0_5_node_105 | 0.4 | n |  | TRUE
106 | bus_LV_3203-87_0_5_node_90 | 0.4 | n |  | TRUE
107 | bus_LV_3203-87_0_5_node_95 | 0.4 | n |  | TRUE
108 | bus_LV_3203-87_0_5_node_141 | 0.4 | n |  | TRUE
109 | bus_LV_3203-87_0_5_node_142 | 0.4 | n |  | TRUE
110 | bus_LV_3203-87_0_5_node_97 | 0.4 | n |  | TRUE
111 | bus_LV_3203-87_0_5_node_98 | 0.4 | n |  | TRUE
112 | bus_LV_3203-87_0_5_node_99 | 0.4 | n |  | TRUE
113 | bus_LV_3203-87_0_5_node_100 | 0.4 | n |  | TRUE
114 | bus_LV_3203-87_0_5_node_101 | 0.4 | n |  | TRUE
115 | bus_LV_3203-87_0_5_node_102 | 0.4 | n |  | TRUE
116 | bus_LV_3203-87_0_5_node_108 | 0.4 | n |  | TRUE
117 | bus_LV_3203-87_0_5_node_115 | 0.4 | n |  | TRUE
118 | bus_LV_3203-87_0_5_node_116 | 0.4 | n |  | TRUE
119 | bus_LV_3203-87_0_5_node_109 | 0.4 | n |  | TRUE
120 | bus_LV_3203-87_0_5_node_103 | 0.4 | n |  | TRUE
121 | bus_LV_3203-87_0_5_node_104 | 0.4 | n |  | TRUE
122 | bus_LV_3203-87_0_5_node_110 | 0.4 | n |  | TRUE
123 | bus_LV_3203-87_0_5_node_112 | 0.4 | n |  | TRUE
124 | bus_LV_3203-87_0_5_node_113 | 0.4 | n |  | TRUE
125 | bus_LV_3203-87_0_5_node_114 | 0.4 | n |  | TRUE
126 | bus_LV_3203-87_0_5_node_118 | 0.4 | n |  | TRUE
127 | bus_LV_3203-87_0_5_node_128 | 0.4 | n |  | TRUE
128 | bus_LV_3203-87_0_5_node_124 | 0.4 | n |  | TRUE
129 | bus_LV_3203-87_0_5_node_133 | 0.4 | n |  | TRUE
130 | bus_LV_3203-87_0_5_node_125 | 0.4 | n |  | TRUE
131 | bus_LV_3203-87_0_5_node_140 | 0.4 | n |  | TRUE
132 | bus_LV_3203-87_0_5_node_126 | 0.4 | n |  | TRUE
133 | bus_LV_3203-87_0_5_node_129 | 0.4 | n |  | TRUE
134 | bus_LV_3203-87_0_5_node_134 | 0.4 | n |  | TRUE
135 | bus_LV_3203-87_0_5_node_143 | 0.4 | n |  | TRUE
136 | bus_LV_3203-87_0_5_node_146 | 0.4 | n |  | TRUE
137 | bus_MV_42_0_node_126 | 20 | n |  | TRUE

## load
| name | bus | p_mw | q_mvar | const_z_percent | const_i_percent | sn_mva | scaling | in_service | type
0 | LV_3203-87_0_5_load_0 | 0 | 0.0023074 | 0.00057828 | 0 | 0 |  | 1 | TRUE | wye
1 | LV_3203-87_0_5_load_138 | 7 | 0.0018416 | 0.00046154 | 0 | 0 |  | 1 | TRUE | wye
2 | LV_3203-87_0_5_load_136 | 8 | 0.0018576 | 0.00046556 | 0 | 0 |  | 1 | TRUE | wye
3 | LV_3203-87_0_5_load_26 | 12 | 0.01219 | 0.0030551 | 0 | 0 |  | 1 | TRUE | wye
4 | LV_3203-87_0_5_load_38 | 16 | 0.0059305 | 0.0014863 | 0 | 0 |  | 1 | TRUE | wye
5 | LV_3203-87_0_5_load_46 | 19 | 0.0060433 | 0.0015146 | 0 | 0 |  | 1 | TRUE | wye
6 | LV_3203-87_0_5_load_51 | 21 | 0.008699 | 0.0021802 | 0 | 0 |  | 1 | TRUE | wye
7 | LV_3203-87_0_5_load_52 | 22 | 0.007385 | 0.0018509 | 0 | 0 |  | 1 | TRUE | wye
8 | LV_3203-87_0_5_load_33 | 23 | 0.0028377 | 0.00071119 | 0 | 0 |  | 1 | TRUE | wye
9 | LV_3203-87_0_5_load_31 | 24 | 0.012045 | 0.0030189 | 0 | 0 |  | 1 | TRUE | wye
10 | LV_3203-87_0_5_load_50 | 26 | 0.013293 | 0.0033316 | 0 | 0 |  | 1 | TRUE | wye
11 | LV_3203-87_0_5_load_32 | 28 | 0.013305 | 0.0033345 | 0 | 0 |  | 1 | TRUE | wye
12 | LV_3203-87_0_5_load_36 | 29 | 0.0063338 | 0.0015874 | 0 | 0 |  | 1 | TRUE | wye
13 | LV_3203-87_0_5_load_34 | 30 | 0.035609 | 0.0089245 | 0 | 0 |  | 1 | TRUE | wye
14 | LV_3203-87_0_5_load_132 | 32 | 0.018317 | 0.0045906 | 0 | 0 |  | 1 | TRUE | wye
15 | LV_3203-87_0_5_load_24 | 33 | 0.0082128 | 0.0020583 | 0 | 0 |  | 1 | TRUE | wye
16 | LV_3203-87_0_5_load_21 | 34 | 0.0018789 | 0.0004709 | 0 | 0 |  | 1 | TRUE | wye
17 | LV_3203-87_0_5_load_137 | 35 | 0.001423 | 0.00035664 | 0 | 0 |  | 1 | TRUE | wye
18 | LV_3203-87_0_5_load_135 | 36 | 0.0026586 | 0.00066631 | 0 | 0 |  | 1 | TRUE | wye
19 | LV_3203-87_0_5_load_127 | 37 | 0.008329 | 0.0020874 | 0 | 0 |  | 1 | TRUE | wye
20 | LV_3203-87_0_5_load_131 | 39 | 0.0035043 | 0.00087825 | 0 | 0 |  | 1 | TRUE | wye
21 | LV_3203-87_0_5_load_42 | 41 | 0.0061463 | 0.0015404 | 0 | 0 |  | 1 | TRUE | wye
22 | LV_3203-87_0_5_load_41 | 42 | 0.0042086 | 0.0010548 | 0 | 0 |  | 1 | TRUE | wye
23 | LV_3203-87_0_5_load_57 | 43 | 0.0037774 | 0.0009467 | 0 | 0 |  | 1 | TRUE | wye
24 | LV_3203-87_0_5_load_37 | 44 | 0.013613 | 0.0034117 | 0 | 0 |  | 1 | TRUE | wye
25 | LV_3203-87_0_5_load_44 | 45 | 0.0049732 | 0.0012464 | 0 | 0 |  | 1 | TRUE | wye
26 | LV_3203-87_0_5_load_53 | 46 | 0.015632 | 0.0039177 | 0 | 0 |  | 1 | TRUE | wye
27 | LV_3203-87_0_5_load_30 | 47 | 0.011614 | 0.0029107 | 0 | 0 |  | 1 | TRUE | wye
28 | LV_3203-87_0_5_load_25 | 48 | 0.0095919 | 0.0024039 | 0 | 0 |  | 1 | TRUE | wye
29 | LV_3203-87_0_5_load_69 | 51 | 0.0024504 | 0.00061412 | 0 | 0 |  | 1 | TRUE | wye
30 | LV_3203-87_0_5_load_64 | 52 | 0.0043933 | 0.0011011 | 0 | 0 |  | 1 | TRUE | wye
31 | LV_3203-87_0_5_load_40 | 54 | 0.028646 | 0.0071794 | 0 | 0 |  | 1 | TRUE | wye
32 | LV_3203-87_0_5_load_39 | 55 | 0.040617 | 0.01018 | 0 | 0 |  | 1 | TRUE | wye
33 | LV_3203-87_0_5_load_94 | 56 | 0.0042901 | 0.0010752 | 0 | 0 |  | 1 | TRUE | wye
34 | LV_3203-87_0_5_load_43 | 58 | 0.013638 | 0.003418 | 0 | 0 |  | 1 | TRUE | wye
35 | LV_3203-87_0_5_load_47 | 60 | 0.0019159 | 0.00048017 | 0 | 0 |  | 1 | TRUE | wye
36 | LV_3203-87_0_5_load_48 | 61 | 0.01819 | 0.0045588 | 0 | 0 |  | 1 | TRUE | wye
37 | LV_3203-87_0_5_load_49 | 62 | 0.015959 | 0.0039997 | 0 | 0 |  | 1 | TRUE | wye
38 | LV_3203-87_0_5_load_54 | 63 | 0.015949 | 0.0039971 | 0 | 0 |  | 1 | TRUE | wye
39 | LV_3203-87_0_5_load_56 | 64 | 0.0088142 | 0.002209 | 0 | 0 |  | 1 | TRUE | wye
40 | LV_3203-87_0_5_load_58 | 65 | 0.004987 | 0.0012499 | 0 | 0 |  | 1 | TRUE | wye
41 | LV_3203-87_0_5_load_59 | 66 | 0.0070329 | 0.0017626 | 0 | 0 |  | 1 | TRUE | wye
42 | LV_3203-87_0_5_load_96 | 67 | 0.0045369 | 0.0011371 | 0 | 0 |  | 1 | TRUE | wye
43 | LV_3203-87_0_5_load_60 | 69 | 0.0032621 | 0.00081755 | 0 | 0 |  | 1 | TRUE | wye
44 | LV_3203-87_0_5_load_61 | 70 | 0.0040267 | 0.0010092 | 0 | 0 |  | 1 | TRUE | wye
45 | LV_3203-87_0_5_load_63 | 71 | 0.0022567 | 0.00056559 | 0 | 0 |  | 1 | TRUE | wye
46 | LV_3203-87_0_5_load_68 | 73 | 0.002827 | 0.00070852 | 0 | 0 |  | 1 | TRUE | wye
47 | LV_3203-87_0_5_load_145 | 74 | 0.0026521 | 0.00066468 | 0 | 0 |  | 1 | TRUE | wye
48 | LV_3203-87_0_5_load_144 | 75 | 0.0026232 | 0.00065745 | 0 | 0 |  | 1 | TRUE | wye
49 | LV_3203-87_0_5_load_123 | 77 | 0.0019392 | 0.000486 | 0 | 0 |  | 1 | TRUE | wye
50 | LV_3203-87_0_5_load_121 | 79 | 0.0024165 | 0.00060564 | 0 | 0 |  | 1 | TRUE | wye
51 | LV_3203-87_0_5_load_81 | 80 | 0.0015059 | 0.00037743 | 0 | 0 |  | 1 | TRUE | wye
52 | LV_3203-87_0_5_load_70 | 81 | 0.0015859 | 0.00039746 | 0 | 0 |  | 1 | TRUE | wye
53 | LV_3203-87_0_5_load_71 | 82 | 0.0049173 | 0.0012324 | 0 | 0 |  | 1 | TRUE | wye
54 | LV_3203-87_0_5_load_72 | 83 | 0.002349 | 0.00058871 | 0 | 0 |  | 1 | TRUE | wye
55 | LV_3203-87_0_5_load_73 | 84 | 0.0022893 | 0.00057375 | 0 | 0 |  | 1 | TRUE | wye
56 | LV_3203-87_0_5_load_74 | 85 | 0.00096165 | 0.00024101 | 0 | 0 |  | 1 | TRUE | wye
57 | LV_3203-87_0_5_load_82 | 86 | 0.006177 | 0.0015481 | 0 | 0 |  | 1 | TRUE | wye
58 | LV_3203-87_0_5_load_83 | 87 | 0.0045506 | 0.0011405 | 0 | 0 |  | 1 | TRUE | wye
59 | LV_3203-87_0_5_load_139 | 88 | 0.00097648 | 0.00024473 | 0 | 0 |  | 1 | TRUE | wye
60 | LV_3203-87_0_5_load_119 | 89 | 0.004041 | 0.0010128 | 0 | 0 |  | 1 | TRUE | wye
61 | LV_3203-87_0_5_load_122 | 90 | 0.0082864 | 0.0020768 | 0 | 0 |  | 1 | TRUE | wye
62 | LV_3203-87_0_5_load_79 | 91 | 0.00097257 | 0.00024375 | 0 | 0 |  | 1 | TRUE | wye
63 | LV_3203-87_0_5_load_77 | 92 | 0.0024932 | 0.00062485 | 0 | 0 |  | 1 | TRUE | wye
64 | LV_3203-87_0_5_load_78 | 93 | 0.0019661 | 0.00049274 | 0 | 0 |  | 1 | TRUE | wye
65 | LV_3203-87_0_5_load_80 | 94 | 0.0040093 | 0.0010048 | 0 | 0 |  | 1 | TRUE | wye
66 | LV_3203-87_0_5_load_111 | 95 | 0.002618 | 0.00065614 | 0 | 0 |  | 1 | TRUE | wye
67 | LV_3203-87_0_5_load_106 | 96 | 0.0020917 | 0.00052424 | 0 | 0 |  | 1 | TRUE | wye
68 | LV_3203-87_0_5_load_84 | 97 | 0.0037731 | 0.00094564 | 0 | 0 |  | 1 | TRUE | wye
69 | LV_3203-87_0_5_load_85 | 98 | 0.0022087 | 0.00055355 | 0 | 0 |  | 1 | TRUE | wye
70 | LV_3203-87_0_5_load_86 | 99 | 0.0044872 | 0.0011246 | 0 | 0 |  | 1 | TRUE | wye
71 | LV_3203-87_0_5_load_87 | 100 | 0.0022418 | 0.00056184 | 0 | 0 |  | 1 | TRUE | wye
72 | LV_3203-87_0_5_load_88 | 101 | 0.0022421 | 0.00056192 | 0 | 0 |  | 1 | TRUE | wye
73 | LV_3203-87_0_5_load_107 | 103 | 0.0035141 | 0.00088072 | 0 | 0 |  | 1 | TRUE | wye
74 | LV_3203-87_0_5_load_91 | 104 | 0.0022028 | 0.00055207 | 0 | 0 |  | 1 | TRUE | wye
75 | LV_3203-87_0_5_load_105 | 105 | 0.003444 | 0.00086315 | 0 | 0 |  | 1 | TRUE | wye
76 | LV_3203-87_0_5_load_90 | 106 | 0.006708 | 0.0016812 | 0 | 0 |  | 1 | TRUE | wye
77 | LV_3203-87_0_5_load_95 | 107 | 0.0017083 | 0.00042814 | 0 | 0 |  | 1 | TRUE | wye
78 | LV_3203-87_0_5_load_141 | 108 | 0.0040271 | 0.0010093 | 0 | 0 |  | 1 | TRUE | wye
79 | LV_3203-87_0_5_load_142 | 109 | 0.0032975 | 0.00082644 | 0 | 0 |  | 1 | TRUE | wye
80 | LV_3203-87_0_5_load_97 | 110 | 0.0024271 | 0.0006083 | 0 | 0 |  | 1 | TRUE | wye
81 | LV_3203-87_0_5_load_98 | 111 | 0.0018047 | 0.00045229 | 0 | 0 |  | 1 | TRUE | wye
82 | LV_3203-87_0_5_load_100 | 113 | 0.0034802 | 0.00087221 | 0 | 0 |  | 1 | TRUE | wye
83 | LV_3203-87_0_5_load_101 | 114 | 0.0083857 | 0.0021016 | 0 | 0 |  | 1 | TRUE | wye
84 | LV_3203-87_0_5_load_102 | 115 | 0.0032836 | 0.00082295 | 0 | 0 |  | 1 | TRUE | wye
85 | LV_3203-87_0_5_load_108 | 116 | 0.0026331 | 0.00065993 | 0 | 0 |  | 1 | TRUE | wye
86 | LV_3203-87_0_5_load_116 | 118 | 0.0024585 | 0.00061615 | 0 | 0 |  | 1 | TRUE | wye
87 | LV_3203-87_0_5_load_109 | 119 | 0.0019677 | 0.00049316 | 0 | 0 |  | 1 | TRUE | wye
88 | LV_3203-87_0_5_load_103 | 120 | 0.0047785 | 0.0011976 | 0 | 0 |  | 1 | TRUE | wye
89 | LV_3203-87_0_5_load_104 | 121 | 0.0035845 | 0.00089836 | 0 | 0 |  | 1 | TRUE | wye
90 | LV_3203-87_0_5_load_110 | 122 | 0.0017887 | 0.00044828 | 0 | 0 |  | 1 | TRUE | wye
91 | LV_3203-87_0_5_load_112 | 123 | 0.0025155 | 0.00063043 | 0 | 0 |  | 1 | TRUE | wye
92 | LV_3203-87_0_5_load_113 | 124 | 0.0023619 | 0.00059196 | 0 | 0 |  | 1 | TRUE | wye
93 | LV_3203-87_0_5_load_114 | 125 | 0.0033287 | 0.00083425 | 0 | 0 |  | 1 | TRUE | wye
94 | LV_3203-87_0_5_load_118 | 126 | 0.0024703 | 0.00061912 | 0 | 0 |  | 1 | TRUE | wye
95 | LV_3203-87_0_5_load_128 | 127 | 0.001545 | 0.00038721 | 0 | 0 |  | 1 | TRUE | wye
96 | LV_3203-87_0_5_load_124 | 128 | 0.0055912 | 0.0014013 | 0 | 0 |  | 1 | TRUE | wye
97 | LV_3203-87_0_5_load_133 | 129 | 0.0017144 | 0.00042967 | 0 | 0 |  | 1 | TRUE | wye
98 | LV_3203-87_0_5_load_125 | 130 | 0.0043759 | 0.0010967 | 0 | 0 |  | 1 | TRUE | wye
99 | LV_3203-87_0_5_load_140 | 131 | 0.0017877 | 0.00044805 | 0 | 0 |  | 1 | TRUE | wye
100 | LV_3203-87_0_5_load_126 | 132 | 0.0042055 | 0.001054 | 0 | 0 |  | 1 | TRUE | wye
101 | LV_3203-87_0_5_load_129 | 133 | 0.0047366 | 0.0011871 | 0 | 0 |  | 1 | TRUE | wye
102 | LV_3203-87_0_5_load_134 | 134 | 0.0020981 | 0.00052584 | 0 | 0 |  | 1 | TRUE | wye
103 | LV_3203-87_0_5_load_146 | 136 | 0.0020759 | 0.00052028 | 0 | 0 |  | 1 | TRUE | wye

## ext_grid
| name | bus | vm_pu | va_degree | slack_weight | in_service
0 |  | 64 | 1 | 0 | 1 | TRUE

## line
| name | std_type | from_bus | to_bus | length_km | r_ohm_per_km | x_ohm_per_km | c_nf_per_km | g_us_per_km | max_i_ka | df | parallel | type | in_service
0 | LV_3203-87_0_5_line_0 |  | 0 | 1 | 0.059384 | 0.125 | 0.08 | 261 | 0 | 0.364 | 1 | 1 | cs | TRUE
1 | LV_3203-87_0_5_line_1 |  | 0 | 2 | 0.094958 | 0.125 | 0.08 | 261 | 0 | 0.364 | 1 | 1 | cs | TRUE
2 | LV_3203-87_0_5_line_2 |  | 1 | 3 | 0.020018 | 0.125 | 0.08 | 261 | 0 | 0.364 | 1 | 1 | cs | TRUE
3 | LV_3203-87_0_5_line_3 |  | 2 | 4 | 0.013789 | 0.125 | 0.08 | 261 | 0 | 0.364 | 1 | 1 | cs | TRUE
4 | LV_3203-87_0_5_line_4 |  | 3 | 5 | 0.069005 | 0.125 | 0.08 | 261 | 0 | 0.364 | 1 | 1 | cs | TRUE
5 | LV_3203-87_0_5_line_5 |  | 4 | 6 | 0.01288 | 0.125 | 0.08 | 261 | 0 | 0.364 | 1 | 1 | cs | TRUE
6 | LV_3203-87_0_5_line_6 |  | 4 | 7 | 0.015003 | 0.125 | 0.08 | 261 | 0 | 0.364 | 1 | 1 | cs | TRUE
7 | LV_3203-87_0_5_line_7 |  | 5 | 34 | 0.020226 | 0.125 | 0.08 | 261 | 0 | 0.364 | 1 | 1 | cs | TRUE
8 | LV_3203-87_0_5_line_8 |  | 6 | 8 | 0.0083974 | 0.125 | 0.08 | 261 | 0 | 0.364 | 1 | 1 | cs | TRUE
9 | LV_3203-87_0_5_line_9 |  | 7 | 35 | 0.029506 | 0.125 | 0.08 | 261 | 0 | 0.364 | 1 | 1 | cs | TRUE
10 | LV_3203-87_0_5_line_10 |  | 8 | 36 | 0.029018 | 0.125 | 0.08 | 261 | 0 | 0.364 | 1 | 1 | cs | TRUE
11 | LV_3203-87_0_5_line_11 |  | 9 | 10 | 0.042321 | 0.125 | 0.08 | 261 | 0 | 0.364 | 1 | 1 | cs | TRUE
12 | LV_3203-87_0_5_line_12 |  | 9 | 11 | 0.11198 | 0.125 | 0.08 | 261 | 0 | 0.364 | 1 | 1 | cs | TRUE
13 | LV_3203-87_0_5_line_13 |  | 9 | 12 | 0.030831 | 0.125 | 0.08 | 261 | 0 | 0.364 | 1 | 1 | cs | TRUE
14 | LV_3203-87_0_5_line_14 |  | 10 | 17 | 0.014704 | 0.125 | 0.08 | 261 | 0 | 0.364 | 1 | 1 | cs | TRUE
15 | LV_3203-87_0_5_line_15 |  | 10 | 18 | 0.001113 | 0.125 | 0.08 | 261 | 0 | 0.364 | 1 | 2 | cs | TRUE
16 | LV_3203-87_0_5_line_16 |  | 10 | 19 | 0.0087435 | 0.125 | 0.08 | 261 | 0 | 0.364 | 1 | 1 | cs | TRUE
17 | LV_3203-87_0_5_line_17 |  | 11 | 33 | 0.017044 | 0.125 | 0.08 | 261 | 0 | 0.364 | 1 | 1 | cs | TRUE
18 | LV_3203-87_0_5_line_18 |  | 13 | 14 | 0.015906 | 0.125 | 0.08 | 261 | 0 | 0.364 | 1 | 5 | cs | TRUE
19 | LV_3203-87_0_5_line_19 |  | 13 | 15 | 0.003447 | 0.125 | 0.08 | 261 | 0 | 0.364 | 1 | 5 | cs | TRUE
20 | LV_3203-87_0_5_line_20 |  | 13 | 16 | 0.015369 | 0.125 | 0.08 | 261 | 0 | 0.364 | 1 | 1 | cs | TRUE
21 | LV_3203-87_0_5_line_21 |  | 14 | 43 | 0.022591 | 0.125 | 0.08 | 261 | 0 | 0.364 | 1 | 5 | cs | TRUE
22 | LV_3203-87_0_5_line_22 |  | 14 | 31 | 0.017086 | 0.125 | 0.08 | 261 | 0 | 0.364 | 1 | 5 | cs | TRUE
23 | LV_3203-87_0_5_line_23 |  | 15 | 30 | 0.040194 | 0.125 | 0.08 | 261 | 0 | 0.364 | 1 | 5 | cs | TRUE
24 | LV_3203-87_0_5_line_24 |  | 16 | 44 | 0.018055 | 0.125 | 0.08 | 261 | 0 | 0.364 | 1 | 1 | cs | TRUE
25 | LV_3203-87_0_5_line_25 |  | 17 | 23 | 0.01771 | 0.125 | 0.08 | 261 | 0 | 0.364 | 1 | 1 | cs | TRUE
26 | LV_3203-87_0_5_line_26 |  | 17 | 24 | 0.018284 | 0.125 | 0.08 | 261 | 0 | 0.364 | 1 | 1 | cs | TRUE
27 | LV_3203-87_0_5_line_27 |  | 18 | 25 | 0.0090463 | 0.125 | 0.08 | 261 | 0 | 0.364 | 1 | 5 | cs | TRUE
28 | LV_3203-87_0_5_line_28 |  | 18 | 26 | 0.024961 | 0.125 | 0.08 | 261 | 0 | 0.364 | 1 | 1 | cs | TRUE
29 | LV_3203-87_0_5_line_29 |  | 19 | 45 | 0.015051 | 0.125 | 0.08 | 261 | 0 | 0.364 | 1 | 1 | cs | TRUE
30 | LV_3203-87_0_5_line_30 |  | 20 | 21 | 0.0167 | 0.125 | 0.08 | 261 | 0 | 0.364 | 1 | 1 | cs | TRUE
31 | LV_3203-87_0_5_line_31 |  | 20 | 22 | 0.027121 | 0.125 | 0.08 | 261 | 0 | 0.364 | 1 | 1 | cs | TRUE
32 | LV_3203-87_0_5_line_32 |  | 21 | 26 | 0.030366 | 0.125 | 0.08 | 261 | 0 | 0.364 | 1 | 1 | cs | TRUE
33 | LV_3203-87_0_5_line_33 |  | 22 | 46 | 0.067391 | 0.125 | 0.08 | 261 | 0 | 0.364 | 1 | 1 | cs | TRUE
34 | LV_3203-87_0_5_line_34 |  | 23 | 27 | 0.0020648 | 0.125 | 0.08 | 261 | 0 | 0.364 | 1 | 1 | cs | TRUE
35 | LV_3203-87_0_5_line_35 |  | 24 | 47 | 0.047434 | 0.125 | 0.08 | 261 | 0 | 0.364 | 1 | 1 | cs | TRUE
36 | LV_3203-87_0_5_line_36 |  | 25 | 29 | 0.030143 | 0.125 | 0.08 | 261 | 0 | 0.364 | 1 | 1 | cs | TRUE
37 | LV_3203-87_0_5_line_37 |  | 25 | 30 | 0.039923 | 0.125 | 0.08 | 261 | 0 | 0.364 | 1 | 5 | cs | TRUE
38 | LV_3203-87_0_5_line_38 |  | 27 | 28 | 0.016659 | 0.125 | 0.08 | 261 | 0 | 0.364 | 1 | 1 | cs | TRUE
39 | LV_3203-87_0_5_line_39 |  | 29 | 42 | 0.023272 | 0.125 | 0.08 | 261 | 0 | 0.364 | 1 | 1 | cs | TRUE
40 | LV_3203-87_0_5_line_40 |  | 31 | 32 | 0.09577 | 0.125 | 0.08 | 261 | 0 | 0.364 | 1 | 5 | cs | TRUE
41 | LV_3203-87_0_5_line_41 |  | 32 | 40 | 0.024257 | 0.125 | 0.08 | 261 | 0 | 0.364 | 1 | 5 | cs | TRUE
42 | LV_3203-87_0_5_line_42 |  | 33 | 48 | 0.038197 | 0.125 | 0.08 | 261 | 0 | 0.364 | 1 | 1 | cs | TRUE
43 | LV_3203-87_0_5_line_43 |  | 36 | 134 | 0.041228 | 0.125 | 0.08 | 261 | 0 | 0.364 | 1 | 1 | cs | TRUE
44 | LV_3203-87_0_5_line_44 |  | 37 | 38 | 0.013943 | 0.125 | 0.08 | 261 | 0 | 0.364 | 1 | 1 | cs | TRUE
45 | LV_3203-87_0_5_line_45 |  | 38 | 127 | 0.033429 | 0.125 | 0.08 | 261 | 0 | 0.364 | 1 | 1 | cs | TRUE
46 | LV_3203-87_0_5_line_46 |  | 38 | 128 | 0.02515 | 0.125 | 0.08 | 261 | 0 | 0.364 | 1 | 5 | cs | TRUE
47 | LV_3203-87_0_5_line_47 |  | 38 | 117 | 0.018451 | 0.125 | 0.08 | 261 | 0 | 0.364 | 1 | 5 | cs | TRUE
48 | LV_3203-87_0_5_line_48 |  | 39 | 40 | 0.023405 | 0.125 | 0.08 | 261 | 0 | 0.364 | 1 | 1 | cs | TRUE
49 | LV_3203-87_0_5_line_49 |  | 40 | 133 | 0.024311 | 0.125 | 0.08 | 261 | 0 | 0.364 | 1 | 5 | cs | TRUE
50 | LV_3203-87_0_5_line_50 |  | 41 | 42 | 0.017668 | 0.125 | 0.08 | 261 | 0 | 0.364 | 1 | 1 | cs | TRUE
51 | LV_3203-87_0_5_line_51 |  | 43 | 64 | 0.0012231 | 0.125 | 0.08 | 261 | 0 | 0.364 | 1 | 5 | cs | TRUE
52 | LV_3203-87_0_5_line_52 |  | 44 | 55 | 0.038611 | 0.125 | 0.08 | 261 | 0 | 0.364 | 1 | 1 | cs | TRUE
53 | LV_3203-87_0_5_line_53 |  | 45 | 58 | 0.059506 | 0.125 | 0.08 | 261 | 0 | 0.364 | 1 | 1 | cs | TRUE
54 | LV_3203-87_0_5_line_54 |  | 49 | 50 | 0.004954 | 0.125 | 0.08 | 261 | 0 | 0.364 | 1 | 1 | cs | TRUE
55 | LV_3203-87_0_5_line_55 |  | 49 | 51 | 0.05677 | 0.125 | 0.08 | 261 | 0 | 0.364 | 1 | 1 | cs | TRUE
56 | LV_3203-87_0_5_line_56 |  | 50 | 80 | 0.012242 | 0.125 | 0.08 | 261 | 0 | 0.364 | 1 | 5 | cs | TRUE
57 | LV_3203-87_0_5_line_57 |  | 50 | 78 | 0.013581 | 0.125 | 0.08 | 261 | 0 | 0.364 | 1 | 5 | cs | TRUE
58 | LV_3203-87_0_5_line_58 |  | 51 | 73 | 0.025065 | 0.125 | 0.08 | 261 | 0 | 0.364 | 1 | 1 | cs | TRUE
59 | LV_3203-87_0_5_line_59 |  | 52 | 53 | 0.010938 | 0.125 | 0.08 | 261 | 0 | 0.364 | 1 | 1 | cs | TRUE
60 | LV_3203-87_0_5_line_60 |  | 53 | 72 | 0.10174 | 0.125 | 0.08 | 261 | 0 | 0.364 | 1 | 1 | cs | TRUE
61 | LV_3203-87_0_5_line_61 |  | 53 | 69 | 0.021832 | 0.125 | 0.08 | 261 | 0 | 0.364 | 1 | 1 | cs | TRUE
62 | LV_3203-87_0_5_line_62 |  | 54 | 55 | 0.0052288 | 0.125 | 0.08 | 261 | 0 | 0.364 | 1 | 1 | cs | TRUE
63 | LV_3203-87_0_5_line_63 |  | 56 | 57 | 0.014518 | 0.125 | 0.08 | 261 | 0 | 0.364 | 1 | 1 | cs | TRUE
64 | LV_3203-87_0_5_line_64 |  | 57 | 107 | 0.03752 | 0.125 | 0.08 | 261 | 0 | 0.364 | 1 | 1 | cs | TRUE
65 | LV_3203-87_0_5_line_65 |  | 57 | 106 | 0.0086322 | 0.125 | 0.08 | 261 | 0 | 0.364 | 1 | 1 | cs | TRUE
66 | LV_3203-87_0_5_line_66 |  | 58 | 59 | 0.0060108 | 0.125 | 0.08 | 261 | 0 | 0.364 | 1 | 1 | cs | TRUE
67 | LV_3203-87_0_5_line_67 |  | 59 | 60 | 0.033939 | 0.125 | 0.08 | 261 | 0 | 0.364 | 1 | 1 | cs | TRUE
68 | LV_3203-87_0_5_line_68 |  | 59 | 61 | 0.0034028 | 0.125 | 0.08 | 261 | 0 | 0.364 | 1 | 1 | cs | TRUE
69 | LV_3203-87_0_5_line_69 |  | 60 | 62 | 0.011946 | 0.125 | 0.08 | 261 | 0 | 0.364 | 1 | 1 | cs | TRUE
70 | LV_3203-87_0_5_line_70 |  | 61 | 63 | 0.036856 | 0.125 | 0.08 | 261 | 0 | 0.364 | 1 | 1 | cs | TRUE
71 | LV_3203-87_0_5_line_71 |  | 65 | 66 | 0.025054 | 0.125 | 0.08 | 261 | 0 | 0.364 | 1 | 1 | cs | TRUE
72 | LV_3203-87_0_5_line_72 |  | 66 | 67 | 0.03335 | 0.125 | 0.08 | 261 | 0 | 0.364 | 1 | 1 | cs | TRUE
73 | LV_3203-87_0_5_line_73 |  | 67 | 68 | 0.095883 | 0.125 | 0.08 | 261 | 0 | 0.364 | 1 | 1 | cs | TRUE
74 | LV_3203-87_0_5_line_74 |  | 68 | 104 | 0.0084834 | 0.125 | 0.08 | 261 | 0 | 0.364 | 1 | 5 | cs | TRUE
75 | LV_3203-87_0_5_line_75 |  | 68 | 102 | 0.010707 | 0.125 | 0.08 | 261 | 0 | 0.364 | 1 | 5 | cs | TRUE
76 | LV_3203-87_0_5_line_76 |  | 70 | 71 | 0.039621 | 0.125 | 0.08 | 261 | 0 | 0.364 | 1 | 1 | cs | TRUE
77 | LV_3203-87_0_5_line_77 |  | 71 | 73 | 0.029185 | 0.125 | 0.08 | 261 | 0 | 0.364 | 1 | 1 | cs | TRUE
78 | LV_3203-87_0_5_line_78 |  | 72 | 74 | 0.022666 | 0.125 | 0.08 | 261 | 0 | 0.364 | 1 | 1 | cs | TRUE
79 | LV_3203-87_0_5_line_79 |  | 74 | 75 | 0.056539 | 0.125 | 0.08 | 261 | 0 | 0.364 | 1 | 1 | cs | TRUE
80 | LV_3203-87_0_5_line_80 |  | 75 | 135 | 0.011378 | 0.125 | 0.08 | 261 | 0 | 0.364 | 1 | 1 | cs | TRUE
81 | LV_3203-87_0_5_line_81 |  | 76 | 77 | 0.11762 | 0.125 | 0.08 | 261 | 0 | 0.364 | 1 | 1 | cs | TRUE
82 | LV_3203-87_0_5_line_82 |  | 76 | 78 | 0.006746 | 0.125 | 0.08 | 261 | 0 | 0.364 | 1 | 5 | cs | TRUE
83 | LV_3203-87_0_5_line_83 |  | 76 | 79 | 0.026812 | 0.125 | 0.08 | 261 | 0 | 0.364 | 1 | 5 | cs | TRUE
84 | LV_3203-87_0_5_line_84 |  | 77 | 88 | 0.05983 | 0.125 | 0.08 | 261 | 0 | 0.364 | 1 | 1 | cs | TRUE
85 | LV_3203-87_0_5_line_85 |  | 78 | 89 | 0.028275 | 0.125 | 0.08 | 261 | 0 | 0.364 | 1 | 1 | cs | TRUE
86 | LV_3203-87_0_5_line_86 |  | 79 | 90 | 0.028241 | 0.125 | 0.08 | 261 | 0 | 0.364 | 1 | 5 | cs | TRUE
87 | LV_3203-87_0_5_line_87 |  | 80 | 91 | 0.044843 | 0.125 | 0.08 | 261 | 0 | 0.364 | 1 | 5 | cs | TRUE
88 | LV_3203-87_0_5_line_88 |  | 81 | 82 | 0.018652 | 0.125 | 0.08 | 261 | 0 | 0.364 | 1 | 1 | cs | TRUE
89 | LV_3203-87_0_5_line_89 |  | 81 | 83 | 0.0049414 | 0.125 | 0.08 | 261 | 0 | 0.364 | 1 | 1 | cs | TRUE
90 | LV_3203-87_0_5_line_90 |  | 82 | 84 | 0.017883 | 0.125 | 0.08 | 261 | 0 | 0.364 | 1 | 1 | cs | TRUE
91 | LV_3203-87_0_5_line_91 |  | 83 | 85 | 0.017115 | 0.125 | 0.08 | 261 | 0 | 0.364 | 1 | 1 | cs | TRUE
92 | LV_3203-87_0_5_line_92 |  | 84 | 86 | 0.027044 | 0.125 | 0.08 | 261 | 0 | 0.364 | 1 | 1 | cs | TRUE
93 | LV_3203-87_0_5_line_93 |  | 86 | 87 | 0.0055482 | 0.125 | 0.08 | 261 | 0 | 0.364 | 1 | 1 | cs | TRUE
94 | LV_3203-87_0_5_line_94 |  | 87 | 97 | 0.010031 | 0.125 | 0.08 | 261 | 0 | 0.364 | 1 | 1 | cs | TRUE
95 | LV_3203-87_0_5_line_95 |  | 88 | 131 | 0.026242 | 0.125 | 0.08 | 261 | 0 | 0.364 | 1 | 1 | cs | TRUE
96 | LV_3203-87_0_5_line_96 |  | 89 | 126 | 0.010219 | 0.125 | 0.08 | 261 | 0 | 0.364 | 1 | 1 | cs | TRUE
97 | LV_3203-87_0_5_line_97 |  | 90 | 118 | 0.015044 | 0.125 | 0.08 | 261 | 0 | 0.364 | 1 | 5 | cs | TRUE
98 | LV_3203-87_0_5_line_98 |  | 91 | 92 | 0.025979 | 0.125 | 0.08 | 261 | 0 | 0.364 | 1 | 5 | cs | TRUE
99 | LV_3203-87_0_5_line_99 |  | 92 | 93 | 0.012666 | 0.125 | 0.08 | 261 | 0 | 0.364 | 1 | 5 | cs | TRUE
100 | LV_3203-87_0_5_line_100 |  | 93 | 94 | 0.02009 | 0.125 | 0.08 | 261 | 0 | 0.364 | 1 | 5 | cs | TRUE
101 | LV_3203-87_0_5_line_101 |  | 94 | 95 | 0.0079069 | 0.125 | 0.08 | 261 | 0 | 0.364 | 1 | 5 | cs | TRUE
102 | LV_3203-87_0_5_line_102 |  | 95 | 96 | 0.022626 | 0.125 | 0.08 | 261 | 0 | 0.364 | 1 | 5 | cs | TRUE
103 | LV_3203-87_0_5_line_103 |  | 96 | 121 | 0.015769 | 0.125 | 0.08 | 261 | 0 | 0.364 | 1 | 5 | cs | TRUE
104 | LV_3203-87_0_5_line_104 |  | 97 | 98 | 0.023121 | 0.125 | 0.08 | 261 | 0 | 0.364 | 1 | 1 | cs | TRUE
105 | LV_3203-87_0_5_line_105 |  | 98 | 99 | 0.0085723 | 0.125 | 0.08 | 261 | 0 | 0.364 | 1 | 1 | cs | TRUE
106 | LV_3203-87_0_5_line_106 |  | 99 | 100 | 0.0008451 | 0.125 | 0.08 | 261 | 0 | 0.364 | 1 | 1 | cs | TRUE
107 | LV_3203-87_0_5_line_107 |  | 100 | 101 | 0.022771 | 0.125 | 0.08 | 261 | 0 | 0.364 | 1 | 1 | cs | TRUE
108 | LV_3203-87_0_5_line_108 |  | 101 | 102 | 0.030538 | 0.125 | 0.08 | 261 | 0 | 0.364 | 1 | 1 | cs | TRUE
109 | LV_3203-87_0_5_line_109 |  | 102 | 103 | 0.038912 | 0.125 | 0.08 | 261 | 0 | 0.364 | 1 | 5 | cs | TRUE
110 | LV_3203-87_0_5_line_110 |  | 103 | 105 | 0.026659 | 0.125 | 0.08 | 261 | 0 | 0.364 | 1 | 5 | cs | TRUE
111 | LV_3203-87_0_5_line_111 |  | 104 | 106 | 0.072805 | 0.125 | 0.08 | 261 | 0 | 0.364 | 1 | 3 | cs | TRUE
112 | LV_3203-87_0_5_line_112 |  | 105 | 120 | 0.0056036 | 0.125 | 0.08 | 261 | 0 | 0.364 | 1 | 5 | cs | TRUE
113 | LV_3203-87_0_5_line_113 |  | 107 | 108 | 0.018283 | 0.125 | 0.08 | 261 | 0 | 0.364 | 1 | 1 | cs | TRUE
114 | LV_3203-87_0_5_line_114 |  | 108 | 109 | 0.0033723 | 0.125 | 0.08 | 261 | 0 | 0.364 | 1 | 1 | cs | TRUE
115 | LV_3203-87_0_5_line_115 |  | 109 | 135 | 0.026838 | 0.125 | 0.08 | 261 | 0 | 0.364 | 1 | 1 | cs | TRUE
116 | LV_3203-87_0_5_line_116 |  | 110 | 111 | 0.025187 | 0.125 | 0.08 | 261 | 0 | 0.364 | 1 | 1 | cs | TRUE
117 | LV_3203-87_0_5_line_117 |  | 110 | 112 | 0.029199 | 0.125 | 0.08 | 261 | 0 | 0.364 | 1 | 1 | cs | TRUE
118 | LV_3203-87_0_5_line_118 |  | 111 | 113 | 0.037147 | 0.125 | 0.08 | 261 | 0 | 0.364 | 1 | 1 | cs | TRUE
119 | LV_3203-87_0_5_line_119 |  | 112 | 114 | 0.023685 | 0.125 | 0.08 | 261 | 0 | 0.364 | 1 | 1 | cs | TRUE
120 | LV_3203-87_0_5_line_120 |  | 112 | 115 | 0.056474 | 0.125 | 0.08 | 261 | 0 | 0.364 | 1 | 1 | cs | TRUE
121 | LV_3203-87_0_5_line_121 |  | 115 | 116 | 0.0064305 | 0.125 | 0.08 | 261 | 0 | 0.364 | 1 | 1 | cs | TRUE
122 | LV_3203-87_0_5_line_122 |  | 116 | 119 | 0.020929 | 0.125 | 0.08 | 261 | 0 | 0.364 | 1 | 1 | cs | TRUE
123 | LV_3203-87_0_5_line_123 |  | 117 | 118 | 0.025317 | 0.125 | 0.08 | 261 | 0 | 0.364 | 1 | 5 | cs | TRUE
124 | LV_3203-87_0_5_line_124 |  | 119 | 122 | 0.021032 | 0.125 | 0.08 | 261 | 0 | 0.364 | 1 | 1 | cs | TRUE
125 | LV_3203-87_0_5_line_125 |  | 120 | 121 | 0.025111 | 0.125 | 0.08 | 261 | 0 | 0.364 | 1 | 5 | cs | TRUE
126 | LV_3203-87_0_5_line_126 |  | 122 | 123 | 0.0028619 | 0.125 | 0.08 | 261 | 0 | 0.364 | 1 | 1 | cs | TRUE
127 | LV_3203-87_0_5_line_127 |  | 123 | 124 | 0.035066 | 0.125 | 0.08 | 261 | 0 | 0.364 | 1 | 1 | cs | TRUE
128 | LV_3203-87_0_5_line_128 |  | 124 | 125 | 0.013796 | 0.125 | 0.08 | 261 | 0 | 0.364 | 1 | 1 | cs | TRUE
129 | LV_3203-87_0_5_line_129 |  | 125 | 126 | 0.014129 | 0.125 | 0.08 | 261 | 0 | 0.364 | 1 | 1 | cs | TRUE
130 | LV_3203-87_0_5_line_130 |  | 127 | 129 | 0.011175 | 0.125 | 0.08 | 261 | 0 | 0.364 | 1 | 1 | cs | TRUE
131 | LV_3203-87_0_5_line_131 |  | 128 | 130 | 0.00032505 | 0.125 | 0.08 | 261 | 0 | 0.364 | 1 | 5 | cs | TRUE
132 | LV_3203-87_0_5_line_132 |  | 129 | 134 | 0.029604 | 0.125 | 0.08 | 261 | 0 | 0.364 | 1 | 1 | cs | TRUE
133 | LV_3203-87_0_5_line_133 |  | 130 | 132 | 0.031501 | 0.125 | 0.08 | 261 | 0 | 0.364 | 1 | 5 | cs | TRUE
134 | LV_3203-87_0_5_line_134 |  | 132 | 133 | 0.025876 | 0.125 | 0.08 | 261 | 0 | 0.364 | 1 | 5 | cs | TRUE
135 | LV_3203-87_0_5_line_135 |  | 135 | 136 | 0.028068 | 0.125 | 0.08 | 261 | 0 | 0.364 | 1 | 1 | cs | TRUE

## trafo
| name | std_type | hv_bus | lv_bus | sn_mva | vn_hv_kv | vn_lv_kv | vk_percent | vkr_percent | pfe_kw | i0_percent | shift_degree | tap_side | tap_neutral | tap_min | tap_max | tap_step_percent | tap_step_degree | tap_pos | tap_phase_shifter | parallel | df | in_service
0 | LV_3203-87_0_5_trafo_56 | 0.63 MVA 20/0.4 kV | 137 | 64 | 0.63 | 20 | 0.4 | 6 | 1.206 | 1.65 | 0.2619 | 150 | hv | 0 | -2 | 2 | 2.5 | 0 | 0 | FALSE | 1 | 1 | TRUE

## line_geodata
| x0 | y0 | x1 | y1 | x2 | y2 | x3 | y3 | x4 | y4 | x5 | y5 | x6 | y6 | x7 | y7 | x8 | y8 | x9 | y9 | x10 | y10 | x11 | y11 | x12 | y12 | x13 | y13 | x14 | y14 | x15 | y15 | x16 | y16 | x17 | y17 | x18 | y18
0 | 2746919.3024 | 1254007.3469 | 2746906.8672 | 1253998.6523 | 2746893.5507 | 1253990.7923 | 2746889.6449 | 1253985.1456 | 2746888.7807 | 1253983.1667 | 2746887.3246 | 1253981.9183 | 2746872.0547 | 1253972.762
1 | 2746788.1459 | 1253939.0185 | 2746791.2232 | 1253939.7287 | 2746796.0339 | 1253937.5014 | 2746799.4059 | 1253936.3727 | 2746802.6582 | 1253936.7203 | 2746805.8881 | 1253937.668 | 2746850.572 | 1253964.557 | 2746852.6654 | 1253965.0649 | 2746855.166 | 1253964.0704 | 2746857.4696 | 1253964.0163 | 2746872.0547 | 1253972.762
2 | 2746930.3382 | 1253990.6268 | 2746919.3024 | 1254007.3469
3 | 2746788.1459 | 1253939.0185 | 2746789.2278 | 1253932.5279 | 2746788.9711 | 1253928.5733 | 2746790.0735 | 1253925.5199
4 | 2746930.3382 | 1253990.6268 | 2746971.07 | 1254014.0042 | 2746983.2165 | 1254022.7696 | 2746988.7088 | 1254027.4437
5 | 2746779.014 | 1253918.8617 | 2746790.0735 | 1253925.5199
6 | 2746790.0735 | 1253925.5199 | 2746798.0715 | 1253928.699 | 2746804.1041 | 1253930.8259
7 | 2746988.7088 | 1254027.4437 | 2747002.2186 | 1254037.5442 | 2747004.7633 | 1254039.735
8 | 2746779.014 | 1253918.8617 | 2746780.3617 | 1253917.4827 | 2746780.9268 | 1253915.6949 | 2746780.8683 | 1253913.4914 | 2746780.3676 | 1253911.1545
9 | 2746804.1041 | 1253930.8259 | 2746811.8477 | 1253933.5562 | 2746829.4636 | 1253939.1204 | 2746832.1171 | 1253940.0784
10 | 2746763.8308 | 1253887.375 | 2746765.1267 | 1253889.5672 | 2746779.1841 | 1253908.6561 | 2746780.3676 | 1253911.1545
11 | 2746604.0282 | 1253536.3167 | 2746606.6856 | 1253534.4807 | 2746610.3402 | 1253533.2255 | 2746616.3158 | 1253532.4393 | 2746628.526 | 1253531.6853 | 2746641.8773 | 1253531.193 | 2746642.1249 | 1253527.5957
12 | 2746535.0431 | 1253585.5126 | 2746531.2331 | 1253582.9826 | 2746533.596 | 1253579.015 | 2746535.5634 | 1253574.5594 | 2746541.3825 | 1253553.8724 | 2746543.4512 | 1253549.2859 | 2746545.9837 | 1253546.7016 | 2746568.5786 | 1253526.8527 | 2746571.0181 | 1253525.8899 | 2746574.1193 | 1253525.6442 | 2746577.3141 | 1253526.1904 | 2746589.7999 | 1253532.2941 | 2746594.1267 | 1253534.0695 | 2746604.0282 | 1253536.3167
13 | 2746604.0282 | 1253536.3167 | 2746601.3938 | 1253539.3544 | 2746598.7248 | 1253543.7926 | 2746590.8074 | 1253563.9226
14 | 2746642.774 | 1253542.2258 | 2746641.9398 | 1253536.5887 | 2746641.8097 | 1253532.0922 | 2746641.8773 | 1253531.193 | 2746642.1249 | 1253527.5957
15 | 2746642.1249 | 1253527.5957 | 2746642.3182 | 1253526.4995
16 | 2746642.1249 | 1253527.5957 | 2746633.3867 | 1253527.899
17 | 2746535.0431 | 1253585.5126 | 2746537.4773 | 1253581.7136 | 2746539.5247 | 1253577.6826 | 2746541.2353 | 1253573.2318 | 2746542.0707 | 1253570.0989
18 | 2746701.6547 | 1253568.7647 | 2746704.6295 | 1253569.9617 | 2746703.4161 | 1253575.6705 | 2746703.1858 | 1253577.9559 | 2746703.4012 | 1253580.2301 | 2746704.0563 | 1253582.4262
19 | 2746698.4723 | 1253567.4179 | 2746701.6547 | 1253568.7647
20 | 2746701.6547 | 1253568.7647 | 2746703.9346 | 1253562.6709 | 2746707.7368 | 1253554.6648
21 | 2746704.0563 | 1253582.4262 | 2746725.5628 | 1253575.5107
22 | 2746704.0563 | 1253582.4262 | 2746705.1233 | 1253584.4545 | 2746706.5665 | 1253586.2253 | 2746708.3265 | 1253587.7037 | 2746717.1506 | 1253592.905
23 | 2746698.4723 | 1253567.4179 | 2746697.0928 | 1253570.6869 | 2746695.2595 | 1253573.6888 | 2746694.0534 | 1253574.8378 | 2746692.4559 | 1253575.3321 | 2746690.7343 | 1253575.0447 | 2746666.9603 | 1253560.1674
24 | 2746707.7368 | 1253554.6648 | 2746709.0559 | 1253551.8873 | 2746714.0927 | 1253543.2927 | 2746717.535 | 1253539.6411
25 | 2746642.774 | 1253542.2258 | 2746643.0736 | 1253544.7579 | 2746643.3378 | 1253552.0715 | 2746642.8688 | 1253559.4225 | 2746642.8019 | 1253559.8939
26 | 2746642.774 | 1253542.2258 | 2746641.4922 | 1253539.725 | 2746639.4954 | 1253537.7515 | 2746637.05 | 1253536.512 | 2746634.3437 | 1253536.0557 | 2746627.171 | 1253535.7356
27 | 2746642.3182 | 1253526.4995 | 2746646.9024 | 1253526.7243 | 2746651.3488 | 1253527.0235
28 | 2746642.3182 | 1253526.4995 | 2746642.9185 | 1253522.9887 | 2746644.1776 | 1253518.4822 | 2746649.1968 | 1253502.5334
29 | 2746633.3867 | 1253527.899 | 2746622.3069 | 1253528.2836 | 2746618.3516 | 1253528.5549
30 | 2746665.7846 | 1253458.7042 | 2746663.4127 | 1253462.1155 | 2746660.6727 | 1253467.5862 | 2746658.4165 | 1253473.6038
31 | 2746665.7846 | 1253458.7042 | 2746641.6118 | 1253446.4059
32 | 2746649.1968 | 1253502.5334 | 2746657.698 | 1253475.5202 | 2746658.4165 | 1253473.6038
33 | 2746641.6118 | 1253446.4059 | 2746621.9859 | 1253436.4209 | 2746617.7355 | 1253432.1672 | 2746608.2073 | 1253420.3311 | 2746602.9346 | 1253415.8964 | 2746587.4331 | 1253408.276
34 | 2746642.512 | 1253561.9383 | 2746642.8019 | 1253559.8939
35 | 2746595.9661 | 1253564.0243 | 2746603.5324 | 1253545.3576 | 2746605.1244 | 1253542.6499 | 2746607.2206 | 1253540.3107 | 2746609.736 | 1253538.4155 | 2746612.4942 | 1253537.0825 | 2746615.4655 | 1253536.2886 | 2746618.5354 | 1253536.0866 | 2746626.5014 | 1253535.7057 | 2746627.171 | 1253535.7356
36 | 2746651.3488 | 1253527.0235 | 2746651.9725 | 1253521.656 | 2746653.545 | 1253514.2545 | 2746658.5023 | 1253497.8128
37 | 2746651.3488 | 1253527.0235 | 2746651.1381 | 1253529.1314 | 2746650.9936 | 1253538.3144 | 2746651.6882 | 1253542.8805 | 2746652.4663 | 1253545.9026 | 2746653.7085 | 1253548.7806 | 2746655.3793 | 1253551.4245 | 2746657.4936 | 1253553.8347 | 2746659.9568 | 1253555.8754 | 2746662.7169 | 1253557.512 | 2746666.9603 | 1253560.1674
38 | 2746642.512 | 1253561.9383 | 2746642.0474 | 1253565.1521 | 2746640.5722 | 1253573.201 | 2746639.1139 | 1253578.2218
39 | 2746658.5023 | 1253497.8128 | 2746660.9475 | 1253489.7031 | 2746665.024 | 1253479.0383 | 2746666.3899 | 1253475.9415
40 | 2746717.1506 | 1253592.905 | 2746722.4318 | 1253595.4605 | 2746728.423 | 1253598.6119 | 2746748.6824 | 1253612.0822 | 2746755.953 | 1253617.8234 | 2746759.3581 | 1253621.756 | 2746761.7679 | 1253625.3413 | 2746763.7506 | 1253629.4055 | 2746765.762 | 1253635.6613 | 2746767.3806 | 1253642.2299 | 2746768.3471 | 1253648.9159 | 2746768.6433 | 1253655.5407 | 2746768.2901 | 1253662.1716 | 2746767.9685 | 1253664.2804
41 | 2746767.0266 | 1253687.5536 | 2746764.3804 | 1253682.2385 | 2746767.2896 | 1253668.7309 | 2746767.9685 | 1253664.2804
42 | 2746542.0707 | 1253570.0989 | 2746542.4669 | 1253568.6134 | 2746546.4362 | 1253554.954 | 2746549.1298 | 1253547.6915 | 2746559.9089 | 1253537.7123
43 | 2746757.31 | 1253848.4951 | 2746755.9614 | 1253852.182 | 2746755.3626 | 1253855.3258 | 2746754.9092 | 1253859.6075 | 2746754.9662 | 1253865.5257 | 2746755.5129 | 1253870.2661 | 2746756.9185 | 1253874.7719 | 2746759.3817 | 1253879.8489 | 2746763.8308 | 1253887.375
44 | 2746781.816 | 1253779.108 | 2746774.7792 | 1253783.4266 | 2746771.4608 | 1253788.0445
45 | 2746781.816 | 1253779.108 | 2746778.1928 | 1253801.929 | 2746775.4809 | 1253810.2253 | 2746774.7849 | 1253811.6591
46 | 2746781.816 | 1253779.108 | 2746784.5114 | 1253760.5236 | 2746785.5079 | 1253754.2311
47 | 2746781.816 | 1253779.108 | 2746795.1989 | 1253780.363 | 2746800.2605 | 1253780.1994
48 | 2746767.0266 | 1253687.5536 | 2746765.7177 | 1253688.8891 | 2746762.3332 | 1253695.3893 | 2746756.6527 | 1253705.8919 | 2746755.7444 | 1253707.968
49 | 2746767.0266 | 1253687.5536 | 2746769.3576 | 1253686.3991 | 2746771.4398 | 1253685.839 | 2746773.5359 | 1253685.6352 | 2746776.1754 | 1253686.0455 | 2746778.9732 | 1253687.0713 | 2746780.7755 | 1253688.3617 | 2746782.0755 | 1253689.8175 | 2746782.9428 | 1253691.3738 | 2746784.0877 | 1253696.04 | 2746784.3122 | 1253697.057
50 | 2746666.3899 | 1253475.9415 | 2746668.0714 | 1253472.1293 | 2746670.6589 | 1253467.6335 | 2746673.8609 | 1253463.3197 | 2746675.9561 | 1253461.2546
51 | 2746726.7272 | 1253575.1362 | 2746725.5628 | 1253575.5107
52 | 2746753.9465 | 1253530.2131 | 2746736.7076 | 1253531.1857 | 2746731.109 | 1253532.2925 | 2746725.4947 | 1253534.0329 | 2746721.3253 | 1253536.5654 | 2746717.535 | 1253539.6411 | 2746717.535 | 1253539.6411
53 | 2746579.2898 | 1253508.7736 | 2746575.9848 | 1253515.5473 | 2746575.2056 | 1253517.1407 | 2746574.9339 | 1253517.7456 | 2746574.6813 | 1253519.1073 | 2746574.9419 | 1253520.4707 | 2746575.595 | 1253521.5323 | 2746576.5644 | 1253522.3237 | 2746590.72 | 1253529.2806 | 2746596.3665 | 1253531.7227 | 2746597.6986 | 1253531.8892 | 2746598.9785 | 1253531.7207 | 2746600.1684 | 1253531.2274 | 2746604.8096 | 1253530.0634 | 2746614.5636 | 1253528.8147 | 2746618.3516 | 1253528.5549
54 | 2746898.4361 | 1253791.5441 | 2746898.5472 | 1253796.4961
55 | 2746898.5472 | 1253796.4961 | 2746903.9572 | 1253795.9853 | 2746909.7131 | 1253794.6156 | 2746917.7177 | 1253790.8438 | 2746939.8508 | 1253781.0946 | 2746942.5794 | 1253780.6507 | 2746945.5506 | 1253780.769 | 2746952.0782 | 1253782.0229
56 | 2746898.4361 | 1253791.5441 | 2746902.7327 | 1253791.1836 | 2746906.4419 | 1253790.4638 | 2746910.2 | 1253788.6983
57 | 2746898.4361 | 1253791.5441 | 2746893.6951 | 1253791.2596 | 2746889.1292 | 1253789.0887 | 2746886.0992 | 1253786.778
58 | 2746976.5982 | 1253787.165 | 2746970.8839 | 1253785.6355 | 2746952.0782 | 1253782.0229
59 | 2747162.1133 | 1253750.1601 | 2747161.6136 | 1253753.8623 | 2747161.0142 | 1253761.0399
60 | 2747162.1133 | 1253750.1601 | 2747162.6233 | 1253745.4349 | 2747171.3843 | 1253741.9158 | 2747183.4872 | 1253741.8275 | 2747192.9719 | 1253716.4944 | 2747207.7681 | 1253670.3399
61 | 2747162.1133 | 1253750.1601 | 2747149.3615 | 1253751.4557 | 2747142.0899 | 1253756.7832
62 | 2746759.167 | 1253529.9186 | 2746753.9465 | 1253530.2131
63 | 2747067.9551 | 1253591.4135 | 2747080.7323 | 1253584.5197
64 | 2747067.9551 | 1253591.4135 | 2747087.0778 | 1253623.6946
65 | 2747067.9551 | 1253591.4135 | 2747062.4334 | 1253584.7782
66 | 2746581.9255 | 1253503.3715 | 2746579.2898 | 1253508.7736
67 | 2746581.9255 | 1253503.3715 | 2746586.935 | 1253493.1301 | 2746587.4224 | 1253492.6528 | 2746588.0482 | 1253492.3791 | 2746588.796 | 1253492.3643 | 2746589.5692 | 1253492.5391 | 2746592.1836 | 1253493.6605 | 2746599.0706 | 1253497.2232 | 2746600.2661 | 1253497.7199 | 2746601.5559 | 1253497.763 | 2746602.7749 | 1253497.315 | 2746603.7548 | 1253496.4606 | 2746605.423 | 1253492.9913
68 | 2746581.9255 | 1253503.3715 | 2746581.4484 | 1253503.1261 | 2746580.8003 | 1253502.7764 | 2746580.0254 | 1253502.368 | 2746580.534 | 1253501.2219
69 | 2746607.9148 | 1253482.1165 | 2746608.6598 | 1253483.1248 | 2746608.9998 | 1253484.3343 | 2746608.8935 | 1253485.5773 | 2746608.4267 | 1253486.7447 | 2746605.423 | 1253492.9913
70 | 2746578.1074 | 1253466.1191 | 2746577.5942 | 1253467.3298 | 2746584.2731 | 1253492.7083 | 2746581.2889 | 1253499.5076 | 2746580.577 | 1253501.1249 | 2746580.534 | 1253501.2219
71 | 2746843.1737 | 1253577.2544 | 2746843.4448 | 1253577.3415 | 2746851.4961 | 1253578.9983 | 2746858.771 | 1253580.0018 | 2746865.6995 | 1253580.3628 | 2746867.9655 | 1253580.4468
72 | 2746867.9655 | 1253580.4468 | 2746887.4883 | 1253581.1705 | 2746893.5491 | 1253581.2097 | 2746899.0601 | 1253580.5902 | 2746901.1957 | 1253580.0345
73 | 2746993.0947 | 1253578.2539 | 2746991.0439 | 1253574.8108 | 2746980.9268 | 1253573.959 | 2746964.5942 | 1253571.3957 | 2746953.1735 | 1253569.2325 | 2746945.9376 | 1253568.786 | 2746929.2712 | 1253571.1526 | 2746921.5658 | 1253573.1968 | 2746914.7323 | 1253575.3961 | 2746906.2402 | 1253578.722 | 2746901.1957 | 1253580.0345
74 | 2746993.0947 | 1253578.2539 | 2747000.6965 | 1253574.4883
75 | 2746983.4295 | 1253582.9185 | 2746987.8455 | 1253580.7927 | 2746993.0947 | 1253578.2539
76 | 2747044.1739 | 1253798.9871 | 2747029.4955 | 1253798.2465 | 2747004.905 | 1253794.1805
77 | 2747004.905 | 1253794.1805 | 2746999.4168 | 1253793.273 | 2746976.5982 | 1253787.165
78 | 2747207.7681 | 1253670.3399 | 2747196.8953 | 1253661.6391 | 2747189.4746 | 1253657.0205
79 | 2747134.6034 | 1253654.6741 | 2747136.8926 | 1253655.1422 | 2747165.3051 | 1253650.6436 | 2747179.0808 | 1253651.8982 | 2747187.3281 | 1253655.6845 | 2747189.4746 | 1253657.0205
80 | 2747123.4561 | 1253652.3947 | 2747134.6034 | 1253654.6741
81 | 2746881.0509 | 1253791.2683 | 2746875.7641 | 1253794.418 | 2746864.5062 | 1253799.0989 | 2746851.6121 | 1253804.0062 | 2746832.5104 | 1253812.6744 | 2746826.5262 | 1253819.8996 | 2746823.1567 | 1253827.9238 | 2746823.7292 | 1253834.6667 | 2746825.8682 | 1253841.2483 | 2746834.4568 | 1253849.8361 | 2746851.328 | 1253861.6261
82 | 2746886.0992 | 1253786.778 | 2746881.0509 | 1253791.2683
83 | 2746881.0509 | 1253791.2683 | 2746869.0887 | 1253786 | 2746860.29 | 1253775.4457
84 | 2746851.328 | 1253861.6261 | 2746874.257 | 1253877.6495 | 2746901.8959 | 1253893.4908
85 | 2746886.0992 | 1253786.778 | 2746883.6094 | 1253783.3797 | 2746881.4912 | 1253779.9127 | 2746880.482 | 1253776.173 | 2746878.1707 | 1253760.214
86 | 2746860.29 | 1253775.4457 | 2746853.5994 | 1253767.4203 | 2746836.7038 | 1253772.9965
87 | 2746937.2022 | 1253754.6654 | 2746937.0042 | 1253755.5883 | 2746934.3486 | 1253763.43 | 2746931.1583 | 1253769.401 | 2746926.9821 | 1253775.2475 | 2746919.4109 | 1253782.8448 | 2746912.468 | 1253787.6328 | 2746910.2 | 1253788.6983
88 | 2747020.4832 | 1253738.1152 | 2747010.7426 | 1253722.2092
89 | 2747020.4832 | 1253738.1152 | 2747023.0638 | 1253742.3293
90 | 2747002.5489 | 1253706.348 | 2747007.0971 | 1253716.2562 | 2747010.7426 | 1253722.2092
91 | 2747032.0016 | 1253756.9245 | 2747023.0638 | 1253742.3293
92 | 2747002.5489 | 1253706.348 | 2746994.8013 | 1253689.4698 | 2746995.4232 | 1253681.0201
93 | 2746995.8305 | 1253675.4868 | 2746995.4232 | 1253681.0201
94 | 2746995.8305 | 1253675.4868 | 2746996.5668 | 1253665.4825
95 | 2746901.8959 | 1253893.4908 | 2746924.6631 | 1253906.5399
96 | 2746876.7059 | 1253750.1 | 2746878.1707 | 1253760.214
97 | 2746836.7038 | 1253772.9965 | 2746822.418 | 1253777.7114
98 | 2746938.1734 | 1253728.9791 | 2746938.4128 | 1253729.8652 | 2746939.3071 | 1253735.8042 | 2746939.3368 | 1253741.5994 | 2746938.7628 | 1253747.3907 | 2746937.2022 | 1253754.6654
99 | 2746938.1734 | 1253728.9791 | 2746934.869 | 1253716.7512
100 | 2746929.6282 | 1253697.3574 | 2746934.869 | 1253716.7512
101 | 2746929.6282 | 1253697.3574 | 2746927.5655 | 1253689.7242 | 2746927.5655 | 1253689.7242
102 | 2746927.0608 | 1253667.1756 | 2746926.5085 | 1253670.2682 | 2746927.5655 | 1253689.7242
103 | 2746927.0608 | 1253667.1756 | 2746929.8327 | 1253651.6519
104 | 2746996.5668 | 1253665.4825 | 2746998.264 | 1253642.424
105 | 2746998.8933 | 1253633.8748 | 2746998.264 | 1253642.424
106 | 2746998.8933 | 1253633.8748 | 2746998.9553 | 1253633.032
107 | 2746998.9553 | 1253633.032 | 2746999.6892 | 1253623.0606 | 2746994.8941 | 1253611.2224
108 | 2746983.4295 | 1253582.9185 | 2746994.8941 | 1253611.2224
109 | 2746983.4295 | 1253582.9185 | 2746948.627 | 1253597.8917 | 2746947.9315 | 1253598.6453
110 | 2746935.8953 | 1253621.5626 | 2746939.605 | 1253607.6662 | 2746947.9315 | 1253598.6453
111 | 2747062.4334 | 1253584.7782 | 2747046.8518 | 1253566.0541 | 2747020.2044 | 1253564.8248 | 2747000.6965 | 1253574.4883
112 | 2746934.45 | 1253626.9766 | 2746935.8953 | 1253621.5626
113 | 2747097.2229 | 1253638.7467 | 2747094.6019 | 1253636.3961 | 2747087.0778 | 1253623.6946
114 | 2747097.2229 | 1253638.7467 | 2747099.7335 | 1253640.9982
115 | 2747123.4561 | 1253652.3947 | 2747113.9798 | 1253650.3685 | 2747104.0021 | 1253644.8265 | 2747099.7335 | 1253640.9982
116 | 2746841.3681 | 1253647.2364 | 2746836.0599 | 1253671.8576
117 | 2746847.5218 | 1253618.6934 | 2746841.3681 | 1253647.2364
118 | 2746836.0599 | 1253671.8576 | 2746828.2311 | 1253708.1703
119 | 2746847.5218 | 1253618.6934 | 2746843.5814 | 1253616.5604 | 2746826.5635 | 1253607.541
120 | 2746847.5218 | 1253618.6934 | 2746848.7793 | 1253615.7774 | 2746850.1436 | 1253613.7314 | 2746852.1125 | 1253611.656 | 2746854.5922 | 1253610.294 | 2746857.6209 | 1253609.0123 | 2746860.695 | 1253608.3323 | 2746863.0524 | 1253608.2462 | 2746865.4904 | 1253608.5625 | 2746867.7659 | 1253609.3419 | 2746869.6342 | 1253610.4114 | 2746872.5115 | 1253612.7962 | 2746874.2015 | 1253614.9624 | 2746875.2866 | 1253617.1692 | 2746875.8782 | 1253619.1858 | 2746875.9842 | 1253621.9133 | 2746875.689 | 1253626.8107 | 2746874.8301 | 1253631.9165 | 2746873.7001 | 1253637.2762
121 | 2746873.7001 | 1253637.2762 | 2746872.3735 | 1253643.5685
122 | 2746872.3735 | 1253643.5685 | 2746868.5927 | 1253661.5014 | 2746868.1475 | 1253664.0647
123 | 2746800.2605 | 1253780.1994 | 2746802.8874 | 1253784.1572 | 2746822.418 | 1253777.7114
124 | 2746868.1475 | 1253664.0647 | 2746867.1308 | 1253669.9177 | 2746866.6277 | 1253679.8481 | 2746866.9917 | 1253684.9835
125 | 2746934.45 | 1253626.9766 | 2746933.8122 | 1253629.3656 | 2746929.8327 | 1253651.6519
126 | 2746867.1941 | 1253687.8382 | 2746866.9917 | 1253684.9835
127 | 2746867.1941 | 1253687.8382 | 2746867.3322 | 1253689.7862 | 2746869.1841 | 1253701.8548 | 2746872.4225 | 1253722.5059
128 | 2746874.5599 | 1253736.1355 | 2746872.4225 | 1253722.5059
129 | 2746874.5599 | 1253736.1355 | 2746876.1772 | 1253746.4488 | 2746876.7059 | 1253750.1
130 | 2746774.7849 | 1253811.6591 | 2746769.9044 | 1253821.712
131 | 2746785.5588 | 1253753.9101 | 2746785.5079 | 1253754.2311
132 | 2746769.9044 | 1253821.712 | 2746763.4609 | 1253834.9846 | 2746757.8643 | 1253846.9797 | 2746757.31 | 1253848.4951
133 | 2746788.1571 | 1253722.6116 | 2746788.1856 | 1253722.8673 | 2746788.3753 | 1253733.7825 | 2746787.0712 | 1253744.3603 | 2746785.5588 | 1253753.9101
134 | 2746788.1571 | 1253722.6116 | 2746786.3339 | 1253706.2166 | 2746784.3122 | 1253697.057
135 | 2747123.4561 | 1253652.3947 | 2747137.7694 | 1253649.9367 | 2747150.6762 | 1253645.8279

## bus_geodata
| x | y | coords
0 | 2746872.0547 | 1253972.762
1 | 2746919.3024 | 1254007.3469
2 | 2746788.1459 | 1253939.0185
3 | 2746930.3382 | 1253990.6268
4 | 2746790.0735 | 1253925.5199
5 | 2746988.7088 | 1254027.4437
6 | 2746779.014 | 1253918.8617
7 | 2746804.1041 | 1253930.8259
8 | 2746780.3677 | 1253911.1545
9 | 2746604.0282 | 1253536.3167
10 | 2746642.1249 | 1253527.5957
11 | 2746535.0431 | 1253585.5126
12 | 2746590.8074 | 1253563.9226
13 | 2746701.6547 | 1253568.7647
14 | 2746704.0563 | 1253582.4262
15 | 2746698.4723 | 1253567.4179
16 | 2746707.7368 | 1253554.6648
17 | 2746642.774 | 1253542.2258
18 | 2746642.3182 | 1253526.4995
19 | 2746633.3867 | 1253527.899
20 | 2746665.7846 | 1253458.7042
21 | 2746658.4165 | 1253473.6038
22 | 2746641.6118 | 1253446.4059
23 | 2746642.8019 | 1253559.8939
24 | 2746627.171 | 1253535.7356
25 | 2746651.3488 | 1253527.0235
26 | 2746649.1968 | 1253502.5334
27 | 2746642.512 | 1253561.9383
28 | 2746639.1139 | 1253578.2218
29 | 2746658.5023 | 1253497.8128
30 | 2746666.9603 | 1253560.1674
31 | 2746717.1506 | 1253592.905
32 | 2746767.9685 | 1253664.2804
33 | 2746542.0707 | 1253570.0989
34 | 2747004.7633 | 1254039.735
35 | 2746832.1171 | 1253940.0784
36 | 2746763.8308 | 1253887.375
37 | 2746771.4608 | 1253788.0445
38 | 2746781.816 | 1253779.108
39 | 2746755.7444 | 1253707.968
40 | 2746767.0266 | 1253687.5536
41 | 2746675.9561 | 1253461.2546
42 | 2746666.3899 | 1253475.9415
43 | 2746725.5628 | 1253575.5107
44 | 2746717.535 | 1253539.6411
45 | 2746618.3516 | 1253528.5549
46 | 2746587.4331 | 1253408.276
47 | 2746595.9661 | 1253564.0243
48 | 2746559.9089 | 1253537.7123
49 | 2746898.5472 | 1253796.4961
50 | 2746898.4361 | 1253791.5441
51 | 2746952.0782 | 1253782.0229
52 | 2747161.0142 | 1253761.0399
53 | 2747162.1133 | 1253750.1601
54 | 2746759.167 | 1253529.9186
55 | 2746753.9465 | 1253530.2131
56 | 2747080.7323 | 1253584.5197
57 | 2747067.9551 | 1253591.4135
58 | 2746579.2898 | 1253508.7736
59 | 2746581.9255 | 1253503.3715
60 | 2746605.423 | 1253492.9913
61 | 2746580.534 | 1253501.2219
62 | 2746607.9148 | 1253482.1165
63 | 2746578.1074 | 1253466.1191
64 | 2746726.7272 | 1253575.1362
65 | 2746843.1737 | 1253577.2544
66 | 2746867.9655 | 1253580.4468
67 | 2746901.1957 | 1253580.0345
68 | 2746993.0947 | 1253578.2539
69 | 2747142.0899 | 1253756.7832
70 | 2747044.1739 | 1253798.9871
71 | 2747004.905 | 1253794.1805
72 | 2747207.7681 | 1253670.3399
73 | 2746976.5982 | 1253787.165
74 | 2747189.4746 | 1253657.0205
75 | 2747134.6034 | 1253654.6741
76 | 2746881.0509 | 1253791.2683
77 | 2746851.328 | 1253861.6261
78 | 2746886.0992 | 1253786.778
79 | 2746860.29 | 1253775.4457
80 | 2746910.2 | 1253788.6983
81 | 2747020.4832 | 1253738.1152
82 | 2747010.7426 | 1253722.2092
83 | 2747023.0638 | 1253742.3293
84 | 2747002.5489 | 1253706.348
85 | 2747032.0016 | 1253756.9245
86 | 2746995.4232 | 1253681.0201
87 | 2746995.8305 | 1253675.4868
88 | 2746901.8959 | 1253893.4908
89 | 2746878.1707 | 1253760.214
90 | 2746836.7038 | 1253772.9965
91 | 2746937.2022 | 1253754.6654
92 | 2746938.1734 | 1253728.9791
93 | 2746934.869 | 1253716.7512
94 | 2746929.6282 | 1253697.3574
95 | 2746927.5655 | 1253689.7242
96 | 2746927.0608 | 1253667.1756
97 | 2746996.5668 | 1253665.4825
98 | 2746998.264 | 1253642.424
99 | 2746998.8933 | 1253633.8748
100 | 2746998.9553 | 1253633.032
101 | 2746994.8941 | 1253611.2224
102 | 2746983.4295 | 1253582.9185
103 | 2746947.9315 | 1253598.6453
104 | 2747000.6965 | 1253574.4883
105 | 2746935.8953 | 1253621.5626
106 | 2747062.4334 | 1253584.7782
107 | 2747087.0778 | 1253623.6946
108 | 2747097.2229 | 1253638.7467
109 | 2747099.7335 | 1253640.9982
110 | 2746841.3681 | 1253647.2364
111 | 2746836.0599 | 1253671.8576
112 | 2746847.5218 | 1253618.6934
113 | 2746828.2311 | 1253708.1703
114 | 2746826.5635 | 1253607.541
115 | 2746873.7001 | 1253637.2762
116 | 2746872.3735 | 1253643.5685
117 | 2746800.2605 | 1253780.1994
118 | 2746822.418 | 1253777.7114
119 | 2746868.1475 | 1253664.0647
120 | 2746934.45 | 1253626.9766
121 | 2746929.8327 | 1253651.6519
122 | 2746866.9917 | 1253684.9835
123 | 2746867.1941 | 1253687.8382
124 | 2746872.4225 | 1253722.5059
125 | 2746874.5599 | 1253736.1355
126 | 2746876.7059 | 1253750.1
127 | 2746774.7849 | 1253811.6591
128 | 2746785.5079 | 1253754.2311
129 | 2746769.9044 | 1253821.712
130 | 2746785.5588 | 1253753.9101
131 | 2746924.6631 | 1253906.5399
132 | 2746788.1571 | 1253722.6116
133 | 2746784.3122 | 1253697.057
134 | 2746757.31 | 1253848.4951
135 | 2747123.4561 | 1253652.3947
136 | 2747150.6762 | 1253645.8279
137 | 2746704.0563 | 1253582.4262

## line_std_types
| c_nf_per_km | r_ohm_per_km | x_ohm_per_km | max_i_ka | type | q_mm2 | alpha | voltage_rating
NAYY 4x50 SE | 210 | 0.642 | 0.083 | 0.142 | cs | 50 | 0.00403 | LV
NAYY 4x120 SE | 264 | 0.225 | 0.08 | 0.242 | cs | 120 | 0.00403 | LV
NAYY 4x150 SE | 261 | 0.208 | 0.08 | 0.27 | cs | 150 | 0.00403 | LV
NA2XS2Y 1x95 RM/25 12/20 kV | 216 | 0.313 | 0.132 | 0.252 | cs | 95 | 0.00403 | MV
NA2XS2Y 1x185 RM/25 12/20 kV | 273 | 0.161 | 0.117 | 0.362 | cs | 185 | 0.00403 | MV
NA2XS2Y 1x240 RM/25 12/20 kV | 304 | 0.122 | 0.112 | 0.421 | cs | 240 | 0.00403 | MV
NA2XS2Y 1x95 RM/25 6/10 kV | 315 | 0.313 | 0.123 | 0.249 | cs | 95 | 0.00403 | MV
NA2XS2Y 1x185 RM/25 6/10 kV | 406 | 0.161 | 0.11 | 0.358 | cs | 185 | 0.00403 | MV
NA2XS2Y 1x240 RM/25 6/10 kV | 456 | 0.122 | 0.105 | 0.416 | cs | 240 | 0.00403 | MV
NA2XS2Y 1x150 RM/25 12/20 kV | 250 | 0.206 | 0.116 | 0.319 | cs | 150 | 0.00403 | MV
NA2XS2Y 1x120 RM/25 12/20 kV | 230 | 0.253 | 0.119 | 0.283 | cs | 120 | 0.00403 | MV
NA2XS2Y 1x70 RM/25 12/20 kV | 190 | 0.443 | 0.132 | 0.22 | cs | 70 | 0.00403 | MV
NA2XS2Y 1x150 RM/25 6/10 kV | 360 | 0.206 | 0.11 | 0.315 | cs | 150 | 0.00403 | MV
NA2XS2Y 1x120 RM/25 6/10 kV | 340 | 0.253 | 0.113 | 0.28 | cs | 120 | 0.00403 | MV
NA2XS2Y 1x70 RM/25 6/10 kV | 280 | 0.443 | 0.123 | 0.217 | cs | 70 | 0.00403 | MV
N2XS(FL)2Y 1x120 RM/35 64/110 kV | 112 | 0.153 | 0.166 | 0.366 | cs | 120 | 0.00393 | HV
N2XS(FL)2Y 1x185 RM/35 64/110 kV | 125 | 0.099 | 0.156 | 0.457 | cs | 185 | 0.00393 | HV
N2XS(FL)2Y 1x240 RM/35 64/110 kV | 135 | 0.075 | 0.149 | 0.526 | cs | 240 | 0.00393 | HV
N2XS(FL)2Y 1x300 RM/35 64/110 kV | 144 | 0.06 | 0.144 | 0.588 | cs | 300 | 0.00393 | HV
15-AL1/3-ST1A 0.4 | 11 | 1.8769 | 0.35 | 0.105 | ol | 16 | 0.00403 | LV
24-AL1/4-ST1A 0.4 | 11.25 | 1.2012 | 0.335 | 0.14 | ol | 24 | 0.00403 | LV
48-AL1/8-ST1A 0.4 | 12.2 | 0.5939 | 0.3 | 0.21 | ol | 48 | 0.00403 | LV
94-AL1/15-ST1A 0.4 | 13.2 | 0.306 | 0.29 | 0.35 | ol | 94 | 0.00403 | LV
34-AL1/6-ST1A 10.0 | 9.7 | 0.8342 | 0.36 | 0.17 | ol | 34 | 0.00403 | MV
48-AL1/8-ST1A 10.0 | 10.1 | 0.5939 | 0.35 | 0.21 | ol | 48 | 0.00403 | MV
70-AL1/11-ST1A 10.0 | 10.4 | 0.4132 | 0.339 | 0.29 | ol | 70 | 0.00403 | MV
94-AL1/15-ST1A 10.0 | 10.75 | 0.306 | 0.33 | 0.35 | ol | 94 | 0.00403 | MV
122-AL1/20-ST1A 10.0 | 11.1 | 0.2376 | 0.323 | 0.41 | ol | 122 | 0.00403 | MV
149-AL1/24-ST1A 10.0 | 11.25 | 0.194 | 0.315 | 0.47 | ol | 149 | 0.00403 | MV
34-AL1/6-ST1A 20.0 | 9.15 | 0.8342 | 0.382 | 0.17 | ol | 34 | 0.00403 | MV
48-AL1/8-ST1A 20.0 | 9.5 | 0.5939 | 0.372 | 0.21 | ol | 48 | 0.00403 | MV
70-AL1/11-ST1A 20.0 | 9.7 | 0.4132 | 0.36 | 0.29 | ol | 70 | 0.00403 | MV
94-AL1/15-ST1A 20.0 | 10 | 0.306 | 0.35 | 0.35 | ol | 94 | 0.00403 | MV
122-AL1/20-ST1A 20.0 | 10.3 | 0.2376 | 0.344 | 0.41 | ol | 122 | 0.00403 | MV
149-AL1/24-ST1A 20.0 | 10.5 | 0.194 | 0.337 | 0.47 | ol | 149 | 0.00403 | MV
184-AL1/30-ST1A 20.0 | 10.75 | 0.1571 | 0.33 | 0.535 | ol | 184 | 0.00403 | MV
243-AL1/39-ST1A 20.0 | 11 | 0.1188 | 0.32 | 0.645 | ol | 243 | 0.00403 | MV
48-AL1/8-ST1A 110.0 | 8 | 0.5939 | 0.46 | 0.21 | ol | 48 | 0.00403 | HV
70-AL1/11-ST1A 110.0 | 8.4 | 0.4132 | 0.45 | 0.29 | ol | 70 | 0.00403 | HV
94-AL1/15-ST1A 110.0 | 8.65 | 0.306 | 0.44 | 0.35 | ol | 94 | 0.00403 | HV
122-AL1/20-ST1A 110.0 | 8.5 | 0.2376 | 0.43 | 0.41 | ol | 122 | 0.00403 | HV
149-AL1/24-ST1A 110.0 | 8.75 | 0.194 | 0.41 | 0.47 | ol | 149 | 0.00403 | HV
184-AL1/30-ST1A 110.0 | 8.8 | 0.1571 | 0.4 | 0.535 | ol | 184 | 0.00403 | HV
243-AL1/39-ST1A 110.0 | 9 | 0.1188 | 0.39 | 0.645 | ol | 243 | 0.00403 | HV
305-AL1/39-ST1A 110.0 | 9.2 | 0.0949 | 0.38 | 0.74 | ol | 305 | 0.00403 | HV
490-AL1/64-ST1A 110.0 | 9.75 | 0.059 | 0.37 | 0.96 | ol | 490 | 0.00403 | HV
679-AL1/86-ST1A 110.0 | 9.95 | 0.042 | 0.36 | 1.15 | ol | 679 | 0.00403 | HV
490-AL1/64-ST1A 220.0 | 10 | 0.059 | 0.285 | 0.96 | ol | 490 | 0.00403 | HV
679-AL1/86-ST1A 220.0 | 11.7 | 0.042 | 0.275 | 1.15 | ol | 679 | 0.00403 | HV
490-AL1/64-ST1A 380.0 | 11 | 0.059 | 0.253 | 0.96 | ol | 490 | 0.00403 | HV
679-AL1/86-ST1A 380.0 | 14.6 | 0.042 | 0.25 | 1.15 | ol | 679 | 0.00403 | HV

## trafo_std_types
| i0_percent | pfe_kw | vkr_percent | sn_mva | vn_lv_kv | vn_hv_kv | vk_percent | shift_degree | vector_group | tap_side | tap_neutral | tap_min | tap_max | tap_step_degree | tap_step_percent | tap_phase_shifter
160 MVA 380/110 kV | 0.06 | 60 | 0.25 | 160 | 110 | 380 | 12.2 | 0 | Yy0 | hv | 0 | -9 | 9 | 0 | 1.5 | FALSE
100 MVA 220/110 kV | 0.06 | 55 | 0.26 | 100 | 110 | 220 | 12 | 0 | Yy0 | hv | 0 | -9 | 9 | 0 | 1.5 | FALSE
63 MVA 110/20 kV | 0.04 | 22 | 0.32 | 63 | 20 | 110 | 18 | 150 | YNd5 | hv | 0 | -9 | 9 | 0 | 1.5 | FALSE
40 MVA 110/20 kV | 0.05 | 18 | 0.34 | 40 | 20 | 110 | 16.2 | 150 | YNd5 | hv | 0 | -9 | 9 | 0 | 1.5 | FALSE
25 MVA 110/20 kV | 0.07 | 14 | 0.41 | 25 | 20 | 110 | 12 | 150 | YNd5 | hv | 0 | -9 | 9 | 0 | 1.5 | FALSE
63 MVA 110/10 kV | 0.04 | 22 | 0.32 | 63 | 10 | 110 | 18 | 150 | YNd5 | hv | 0 | -9 | 9 | 0 | 1.5 | FALSE
40 MVA 110/10 kV | 0.05 | 18 | 0.34 | 40 | 10 | 110 | 16.2 | 150 | YNd5 | hv | 0 | -9 | 9 | 0 | 1.5 | FALSE
25 MVA 110/10 kV | 0.07 | 14 | 0.41 | 25 | 10 | 110 | 12 | 150 | YNd5 | hv | 0 | -9 | 9 | 0 | 1.5 | FALSE
0.25 MVA 20/0.4 kV | 0.32 | 0.8 | 1.44 | 0.25 | 0.4 | 20 | 6 | 150 | Yzn5 | hv | 0 | -2 | 2 | 0 | 2.5 | FALSE
0.4 MVA 20/0.4 kV | 0.3375 | 1.35 | 1.425 | 0.4 | 0.4 | 20 | 6 | 150 | Dyn5 | hv | 0 | -2 | 2 | 0 | 2.5 | FALSE
0.63 MVA 20/0.4 kV | 0.2619 | 1.65 | 1.206 | 0.63 | 0.4 | 20 | 6 | 150 | Dyn5 | hv | 0 | -2 | 2 | 0 | 2.5 | FALSE
0.25 MVA 10/0.4 kV | 0.24 | 0.6 | 1.2 | 0.25 | 0.4 | 10 | 4 | 150 | Dyn5 | hv | 0 | -2 | 2 | 0 | 2.5 | FALSE
0.4 MVA 10/0.4 kV | 0.2375 | 0.95 | 1.325 | 0.4 | 0.4 | 10 | 4 | 150 | Dyn5 | hv | 0 | -2 | 2 | 0 | 2.5 | FALSE
0.63 MVA 10/0.4 kV | 0.1873 | 1.18 | 1.0794 | 0.63 | 0.4 | 10 | 4 | 150 | Dyn5 | hv | 0 | -2 | 2 | 0 | 2.5 | FALSE

## trafo3w_std_types
| sn_hv_mva | sn_mv_mva | sn_lv_mva | vn_hv_kv | vn_mv_kv | vn_lv_kv | vk_hv_percent | vk_mv_percent | vk_lv_percent | vkr_hv_percent | vkr_mv_percent | vkr_lv_percent | pfe_kw | i0_percent | shift_mv_degree | shift_lv_degree | vector_group | tap_side | tap_neutral | tap_min | tap_max | tap_step_percent
63/25/38 MVA 110/20/10 kV | 63 | 25 | 38 | 110 | 20 | 10 | 10.4 | 10.4 | 10.4 | 0.28 | 0.32 | 0.35 | 35 | 0.89 | 0 | 0 | YN0yn0yn0 | hv | 0 | -10 | 10 | 1.2
63/25/38 MVA 110/10/10 kV | 63 | 25 | 38 | 110 | 10 | 10 | 10.4 | 10.4 | 10.4 | 0.28 | 0.32 | 0.35 | 35 | 0.89 | 0 | 0 | YN0yn0yn0 | hv | 0 | -10 | 10 | 1.2

## fuse_std_types
| fuse_type | i_rated_a | t_avg | t_min | t_total | x_avg | x_min | x_total
HV 100A | HV 100A | 100 | 0 | [10.0, 3.64, 0.854, 0.281, 0.1, 0.0531, 0.022, 0.01] | [10.0, 4.267, 1.21, 0.403, 0.1, 0.058, 0.022, 0.01] | 0 | [300.0, 350.0, 450.0, 550.0, 700.0, 850.0, 1200.0, 1752.0] | [600.0, 700.0, 900.0, 1150.0, 1665.0, 2000.0, 3000.0, 4313.0]
HV 10A | HV 10A | 10 | 0 | [10.0, 1675.0, 0.344, 0.156, 0.1, 0.0417, 0.0171, 0.01] | [10.0, 1.3, 0.3, 0.155, 0.1, 0.0555, 0.023, 0.01] | 0 | [30.0, 32.0, 35.0, 37.0, 39.0, 50.0, 70.0, 88.0] | [60.0, 70.0, 80.0, 87.0, 94.0, 110.0, 150.0, 216.0]
HV 125A | HV 125A | 125 | 0 | [10.0, 1.82, 0.344, 0.1, 0.0467, 0.0269, 0.01] | [10.0, 2.478, 0.426, 0.1, 0.0427, 0.0211, 0.01] | 0 | [375.0, 500.0, 700.0, 925.0, 1200.0, 1500.0, 2341.0] | [750.0, 1000.0, 1500.0, 2200.0, 3000.0, 4000.0, 5765.0]
HV 160A | HV 160A | 160 | 0 | [10.0, 4.15, 1.03, 0.198, 0.1, 0.051, 0.0172, 0.01] | [10.0, 2.3, 0.734, 0.274, 0.1, 0.046, 0.0177, 0.01] | 0 | [480.0, 550.0, 700.0, 1000.0, 1260.0, 1600.0, 2500.0, 3227.0] | [960.0, 1300.0, 1700.0, 2200.0, 2996.0, 4000.0, 6000.0, 7946.0]
HV 16A | HV 16A | 16 | 0 | [10.0, 0.352, 0.164, 0.1, 0.0649, 0.0342, 0.01] | [10.0, 2.34, 0.722, 0.181, 0.1, 0.055, 0.0296, 0.01] | 0 | [48.0, 60.0, 65.0, 71.0, 80.0, 100.0, 162.0] | [96.0, 110.0, 125.0, 150.0, 168.0, 200.0, 250.0, 398.0]
HV 200A | HV 200A | 200 | 0 | [10.0, 4.267, 1.21, 0.403, 0.1, 0.058, 0.022, 0.01] | [10.0, 3.73, 1.654, 0.328, 0.1, 0.0531, 0.019, 0.01] | 0 | [600.0, 700.0, 900.0, 1150.0, 1665.0, 2000.0, 3000.0, 4313.0] | [1200.0, 1500.0, 1800.0, 2700.0, 3960.0, 5000.0, 7500.0, 10620.0]
HV 20A | HV 20A | 20 | 0 | [10.0, 1.3, 0.3, 0.155, 0.1, 0.0555, 0.023, 0.01] | [10.0, 1.3, 0.161, 0.1, 0.0611, 0.0399, 0.0141, 0.01] | 0 | [60.0, 70.0, 80.0, 87.0, 94.0, 110.0, 150.0, 216.0] | [120.0, 150.0, 200.0, 223.0, 260.0, 300.0, 450.0, 532.0]
HV 25A | HV 25A | 25 | 0 | [10.0, 2.512, 0.833, 0.299, 0.1, 0.0372, 0.0223, 0.01] | [10.0, 3.125, 0.597, 0.198, 0.1, 0.0378, 0.022, 0.01] | 0 | [75.0, 82.0, 90.0, 100.0, 124.0, 170.0, 200.0, 289.0] | [150.0, 170.0, 210.0, 250.0, 294.0, 400.0, 500.0, 711.0]
HV 31.5A | HV 31.5A | 31.5 | 0 | [10.0, 2.34, 0.722, 0.181, 0.1, 0.055, 0.0296, 0.01] | [10.0, 2.84, 0.368, 0.164, 0.1, 0.0621, 0.0378, 0.0195, 0.01] | 0 | [95.0, 110.0, 125.0, 150.0, 165.0, 200.0, 250.0, 390.0] | [189.0, 220.0, 300.0, 350.0, 393.0, 450.0, 530.0, 700.0, 960.0]
HV 40A | HV 40A | 40 | 0 | [10.0, 1.3, 0.161, 0.1, 0.0611, 0.0399, 0.0141, 0.01] | [10.0, 2.05, 0.369, 0.198, 0.1, 0.051, 0.0298, 0.01] | 0 | [120.0, 150.0, 200.0, 223.0, 260.0, 300.0, 450.0, 532.0] | [240.0, 300.0, 400.0, 450.0, 530.0, 650.0, 800.0, 1311.0]
HV 50A | HV 50A | 50 | 0 | [10.0, 3.215, 0.597, 0.198, 0.1, 0.0378, 0.022, 0.01] | [10.0, 3.64, 0.854, 0.281, 0.1, 0.0531, 0.022, 0.01] | 0 | [150.0, 170.0, 210.0, 250.0, 294.0, 400.0, 500.0, 711.0] | [300.0, 350.0, 450.0, 550.0, 700.0, 850.0, 1200.0, 1752.0]
HV 6.3A | HV 6.3A | 6.3 | 0 | [10.0, 1.39, 0.344, 0.168, 0.1, 0.056, 0.0263, 0.01] | [10.0, 1.711, 0.516, 0.198, 0.1, 0.0634, 0.0303, 0.01] | 0 | [19.0, 19.5, 20.4, 20.8, 22.0, 25.0, 32.0, 48.0] | [38.0, 40.0, 43.0, 48.0, 53.0, 60.0, 75.0, 118.0]
HV 63A | HV 63A | 63 | 0 | [10.0, 2.84, 0.368, 0.164, 0.1, 0.0621, 0.0378, 0.0195, 0.01] | [10.0, 1.82, 0.344, 0.1, 0.0467, 0.0269, 0.01] | 0 | [189.0, 220.0, 300.0, 350.0, 393.0, 450.0, 530.0, 700.0, 961.0] | [378.0, 500.0, 700.0, 934.0, 1200.0, 1500.0, 2366.0]
HV 80A | HV 80A | 80 | 0 | [10.0, 2.05, 0.369, 0.198, 0.1, 0.051, 0.0298, 0.01] | [10.0, 4.15, 1.03, 0.198, 0.1, 0.051, 0.0172, 0.01] | 0 | [240.0, 300.0, 400.0, 450.0, 530.0, 650.0, 800.0, 1311.0] | [480.0, 550.0, 700.0, 1000.0, 1260.0, 1600.0, 2500.0, 3227.0]
Siemens NH-1-100 | Siemens NH-1-100 | 100 | [5400.0, 2000.0, 400.0, 20.0, 1.0, 0.2, 0.012, 0.004] | 0 | 0 | [150.0, 190.0, 250.0, 430.0, 900.0, 1250.0, 2700.0, 3600.0] | 0 | 0
Siemens NH-1-125 | Siemens NH-1-125 | 125 | [4800.0, 120.0, 7.0, 0.1, 0.004] | 0 | 0 | [180.0, 400.0, 740.0, 2000.0, 4250.0] | 0 | 0
Siemens NH-1-16 | Siemens NH-1-16 | 16 | [4000.0, 400.0, 2.0, 0.1, 0.04, 0.01] | 0 | 0 | [26.0, 35.0, 75.0, 150.0, 200.0, 300.0] | 0 | 0
Siemens NH-1-160 | Siemens NH-1-160 | 160 | [4800.0, 120.0, 7.0, 0.1, 0.004] | 0 | 0 | [210.0, 500.0, 900.0, 2300.0, 5000.0] | 0 | 0
Siemens NH-1-25 | Siemens NH-1-25 | 25 | [4000.0, 1000.0, 10.0, 0.2, 0.02, 0.01] | 0 | 0 | [40.0, 50.0, 100.0, 210.0, 400.0, 500.0] | 0 | 0
Siemens NH-1-50 | Siemens NH-1-50 | 50 | [4000.0, 40.0, 4.0, 1.0, 0.02, 0.01] | 0 | 0 | [86.0, 200.0, 300.0, 400.0, 1000.0, 1280.0] | 0 | 0
Siemens NH-1-63 | Siemens NH-1-63 | 63 | [4000.0, 100.0, 10.0, 2.0, 0.04, 0.01] | 0 | 0 | [100.0, 200.0, 300.0, 400.0, 1000.0, 1500.0] | 0 | 0
Siemens NH-1-80 | Siemens NH-1-80 | 80 | [4800.0, 120.0, 7.0, 0.1, 0.01] | 0 | 0 | [150.58, 250.0, 450.0, 1150.0, 2470.0] | 0 | 0
Siemens NH-2-1000 | Siemens NH-2-1000 | 1000 | [4800.0, 120.0, 7.0, 0.1, 0.004] | 0 | 0 | [1900.0, 3500.0, 8400.0, 24000.0, 52000.0] | 0 | 0
Siemens NH-2-200 | Siemens NH-2-200 | 200 | [4800.0, 120.0, 7.0, 0.1, 0.004] | 0 | 0 | [280.0, 650.0, 1200.0, 3000.0, 7000.0] | 0 | 0
Siemens NH-2-224 | Siemens NH-2-224 | 224 | [4800.0, 120.0, 7.0, 0.2, 0.04, 0.004] | 0 | 0 | [400.0, 750.0, 1453.0, 3025.0, 4315.0, 7600.0] | 0 | 0
Siemens NH-2-250 | Siemens NH-2-250 | 250 | [4800.0, 120.0, 7.0, 0.1, 0.004] | 0 | 0 | [450.0, 800.0, 1650.0, 4000.0, 8500.0] | 0 | 0
Siemens NH-2-315 | Siemens NH-2-315 | 315 | [4800.0, 120.0, 7.0, 0.1, 0.004] | 0 | 0 | [550.0, 920.0, 1900.0, 5000.0, 11000.0] | 0 | 0
Siemens NH-2-355 | Siemens NH-2-355 | 355 | [4800.0, 120.0, 6.0, 0.1, 0.004] | 0 | 0 | [650.0, 1116.27, 2350.0, 5840.0, 12790.0] | 0 | 0
Siemens NH-2-400 | Siemens NH-2-400 | 400 | [4800.0, 120.0, 7.0, 0.1, 0.004] | 0 | 0 | [720.0, 1350.0, 2800.0, 6500.0, 15000.0] | 0 | 0
Siemens NH-2-425 | Siemens NH-2-425 | 425 | [4800.0, 120.0, 7.0, 0.1, 0.004] | 0 | 0 | [850.0, 1500.0, 3050.0, 7500.0, 16500.0] | 0 | 0
Siemens NH-2-630 | Siemens NH-2-630 | 630 | [4800.0, 120.0, 7.0, 0.1, 0.004] | 0 | 0 | [1200.0, 2000.0, 4800.0, 12000.0, 26000.0] | 0 | 0

## dtypes
| element | column | dtype
0 | bus | name | object
1 | bus | vn_kv | float64
2 | bus | type | object
3 | bus | zone | object
4 | bus | in_service | bool
5 | load | name | object
6 | load | bus | uint32
7 | load | p_mw | float64
8 | load | q_mvar | float64
9 | load | const_z_percent | float64
10 | load | const_i_percent | float64
11 | load | sn_mva | float64
12 | load | scaling | float64
13 | load | in_service | bool
14 | load | type | object
15 | ext_grid | name | object
16 | ext_grid | bus | uint32
17 | ext_grid | vm_pu | float64
18 | ext_grid | va_degree | float64
19 | ext_grid | slack_weight | float64
20 | ext_grid | in_service | bool
21 | line | name | object
22 | line | std_type | object
23 | line | from_bus | uint32
24 | line | to_bus | uint32
25 | line | length_km | float64
26 | line | r_ohm_per_km | float64
27 | line | x_ohm_per_km | float64
28 | line | c_nf_per_km | float64
29 | line | g_us_per_km | float64
30 | line | max_i_ka | float64
31 | line | df | float64
32 | line | parallel | uint32
33 | line | type | object
34 | line | in_service | bool
35 | trafo | name | object
36 | trafo | std_type | object
37 | trafo | hv_bus | uint32
38 | trafo | lv_bus | uint32
39 | trafo | sn_mva | float64
40 | trafo | vn_hv_kv | float64
41 | trafo | vn_lv_kv | float64
42 | trafo | vk_percent | float64
43 | trafo | vkr_percent | float64
44 | trafo | pfe_kw | float64
45 | trafo | i0_percent | float64
46 | trafo | shift_degree | float64
47 | trafo | tap_side | object
48 | trafo | tap_neutral | int32
49 | trafo | tap_min | int32
50 | trafo | tap_max | int32
51 | trafo | tap_step_percent | float64
52 | trafo | tap_step_degree | float64
53 | trafo | tap_pos | int32
54 | trafo | tap_phase_shifter | bool
55 | trafo | parallel | uint32
56 | trafo | df | float64
57 | trafo | in_service | bool
58 | line_geodata | coords | object
59 | bus_geodata | x | float64
60 | bus_geodata | y | float64
61 | bus_geodata | coords | object

## parameters
| version | format_version | converged | OPF_converged | name | f_hz | sn_mva
0 | 2.14.6 | 2.14.0 | FALSE | FALSE |  | 50 | 1