## bus
| name | vn_kv | type | zone | in_service
0 | bus_LV_3203-8_0_4_node_0 | 0.4 | n |  | TRUE
1 | bus_LV_3203-8_0_4_node_1 | 0.4 | n |  | TRUE
2 | bus_LV_3203-8_0_4_node_2 | 0.4 | n |  | TRUE
3 | bus_LV_3203-8_0_4_node_3 | 0.4 | n |  | TRUE
4 | bus_LV_3203-8_0_4_node_4 | 0.4 | n |  | TRUE
5 | bus_LV_3203-8_0_4_node_5 | 0.4 | n |  | TRUE
6 | bus_LV_3203-8_0_4_node_65 | 0.4 | n |  | TRUE
7 | bus_LV_3203-8_0_4_node_23 | 0.4 | n |  | TRUE
8 | bus_LV_3203-8_0_4_node_22 | 0.4 | n |  | TRUE
9 | bus_LV_3203-8_0_4_node_6 | 0.4 | n |  | TRUE
10 | bus_LV_3203-8_0_4_node_7 | 0.4 | n |  | TRUE
11 | bus_LV_3203-8_0_4_node_8 | 0.4 | n |  | TRUE
12 | bus_LV_3203-8_0_4_node_9 | 0.4 | n |  | TRUE
13 | bus_LV_3203-8_0_4_node_10 | 0.4 | n |  | TRUE
14 | bus_LV_3203-8_0_4_node_11 | 0.4 | n |  | TRUE
15 | bus_LV_3203-8_0_4_node_18 | 0.4 | n |  | TRUE
16 | bus_LV_3203-8_0_4_node_29 | 0.4 | n |  | TRUE
17 | bus_LV_3203-8_0_4_node_28 | 0.4 | n |  | TRUE
18 | bus_LV_3203-8_0_4_node_39 | 0.4 | n |  | TRUE
19 | bus_LV_3203-8_0_4_node_20 | 0.4 | n |  | TRUE
20 | bus_LV_3203-8_0_4_node_66 | 0.4 | n |  | TRUE
21 | bus_LV_3203-8_0_4_node_44 | 0.4 | n |  | TRUE
22 | bus_LV_3203-8_0_4_node_19 | 0.4 | n |  | TRUE
23 | bus_LV_3203-8_0_4_node_17 | 0.4 | n |  | TRUE
24 | bus_LV_3203-8_0_4_node_14 | 0.4 | n |  | TRUE
25 | bus_LV_3203-8_0_4_node_30 | 0.4 | n |  | TRUE
26 | bus_LV_3203-8_0_4_node_27 | 0.4 | n |  | TRUE
27 | bus_LV_3203-8_0_4_node_38 | 0.4 | n |  | TRUE
28 | bus_LV_3203-8_0_4_node_12 | 0.4 | n |  | TRUE
29 | bus_LV_3203-8_0_4_node_13 | 0.4 | n |  | TRUE
30 | bus_LV_3203-8_0_4_node_15 | 0.4 | n |  | TRUE
31 | bus_LV_3203-8_0_4_node_16 | 0.4 | n |  | TRUE
32 | bus_LV_3203-8_0_4_node_40 | 0.4 | n |  | TRUE
33 | bus_LV_3203-8_0_4_node_41 | 0.4 | n |  | TRUE
34 | bus_LV_3203-8_0_4_node_42 | 0.4 | n |  | TRUE
35 | bus_LV_3203-8_0_4_node_43 | 0.4 | n |  | TRUE
36 | bus_LV_3203-8_0_4_node_63 | 0.4 | n |  | TRUE
37 | bus_LV_3203-8_0_4_node_64 | 0.4 | n |  | TRUE
38 | bus_LV_3203-8_0_4_node_21 | 0.4 | n |  | TRUE
39 | bus_LV_3203-8_0_4_node_24 | 0.4 | n |  | TRUE
40 | bus_LV_3203-8_0_4_node_25 | 0.4 | n |  | TRUE
41 | bus_LV_3203-8_0_4_node_26 | 0.4 | n |  | TRUE
42 | bus_LV_3203-8_0_4_node_31 | 0.4 | n |  | TRUE
43 | bus_LV_3203-8_0_4_node_33 | 0.4 | n |  | TRUE
44 | bus_LV_3203-8_0_4_node_37 | 0.4 | n |  | TRUE
45 | bus_LV_3203-8_0_4_node_34 | 0.4 | n |  | TRUE
46 | bus_LV_3203-8_0_4_node_59 | 0.4 | n |  | TRUE
47 | bus_LV_3203-8_0_4_node_35 | 0.4 | n |  | TRUE
48 | bus_LV_3203-8_0_4_node_36 | 0.4 | n |  | TRUE
49 | bus_LV_3203-8_0_4_node_60 | 0.4 | n |  | TRUE
50 | bus_LV_3203-8_0_4_node_49 | 0.4 | n |  | TRUE
51 | bus_LV_3203-8_0_4_node_48 | 0.4 | n |  | TRUE
52 | bus_LV_3203-8_0_4_node_50 | 0.4 | n |  | TRUE
53 | bus_LV_3203-8_0_4_node_47 | 0.4 | n |  | TRUE
54 | bus_LV_3203-8_0_4_node_45 | 0.4 | n |  | TRUE
55 | bus_LV_3203-8_0_4_node_46 | 0.4 | n |  | TRUE
56 | bus_LV_3203-8_0_4_node_67 | 0.4 | n |  | TRUE
57 | bus_LV_3203-8_0_4_node_51 | 0.4 | n |  | TRUE
58 | bus_LV_3203-8_0_4_node_52 | 0.4 | n |  | TRUE
59 | bus_LV_3203-8_0_4_node_53 | 0.4 | n |  | TRUE
60 | bus_LV_3203-8_0_4_node_69 | 0.4 | n |  | TRUE
61 | bus_LV_3203-8_0_4_node_56 | 0.4 | n |  | TRUE
62 | bus_LV_3203-8_0_4_node_55 | 0.4 | n |  | TRUE
63 | bus_LV_3203-8_0_4_node_54 | 0.4 | n |  | TRUE
64 | bus_LV_3203-8_0_4_node_61 | 0.4 | n |  | TRUE
65 | bus_MV_412_0_node_111 | 20 | n |  | TRUE

## load
| name | bus | p_mw | q_mvar | const_z_percent | const_i_percent | sn_mva | scaling | in_service | type
0 | LV_3203-8_0_4_load_0 | 0 | 0.031097 | 0.0077936 | 0 | 0 |  | 1 | TRUE | wye
1 | LV_3203-8_0_4_load_1 | 1 | 0.0010737 | 0.00026911 | 0 | 0 |  | 1 | TRUE | wye
2 | LV_3203-8_0_4_load_3 | 3 | 0.0012233 | 0.0003066 | 0 | 0 |  | 1 | TRUE | wye
3 | LV_3203-8_0_4_load_4 | 4 | 0.0010776 | 0.00027008 | 0 | 0 |  | 1 | TRUE | wye
4 | LV_3203-8_0_4_load_65 | 6 | 0.0027513 | 0.00068954 | 0 | 0 |  | 1 | TRUE | wye
5 | LV_3203-8_0_4_load_23 | 7 | 0.0054949 | 0.0013772 | 0 | 0 |  | 1 | TRUE | wye
6 | LV_3203-8_0_4_load_6 | 9 | 0.0072997 | 0.0018295 | 0 | 0 |  | 1 | TRUE | wye
7 | LV_3203-8_0_4_load_7 | 10 | 0.0031827 | 0.00079767 | 0 | 0 |  | 1 | TRUE | wye
8 | LV_3203-8_0_4_load_18 | 15 | 0.010357 | 0.0025956 | 0 | 0 |  | 1 | TRUE | wye
9 | LV_3203-8_0_4_load_29 | 16 | 0.014485 | 0.0036302 | 0 | 0 |  | 1 | TRUE | wye
10 | LV_3203-8_0_4_load_28 | 17 | 0.0091137 | 0.0022841 | 0 | 0 |  | 1 | TRUE | wye
11 | LV_3203-8_0_4_load_39 | 18 | 0.017464 | 0.0043768 | 0 | 0 |  | 1 | TRUE | wye
12 | LV_3203-8_0_4_load_66 | 20 | 0.0054618 | 0.0013689 | 0 | 0 |  | 1 | TRUE | wye
13 | LV_3203-8_0_4_load_44 | 21 | 0.0066432 | 0.0016649 | 0 | 0 |  | 1 | TRUE | wye
14 | LV_3203-8_0_4_load_30 | 25 | 0.014438 | 0.0036186 | 0 | 0 |  | 1 | TRUE | wye
15 | LV_3203-8_0_4_load_38 | 27 | 0.035571 | 0.008915 | 0 | 0 |  | 1 | TRUE | wye
16 | LV_3203-8_0_4_load_12 | 28 | 0.014244 | 0.0035699 | 0 | 0 |  | 1 | TRUE | wye
17 | LV_3203-8_0_4_load_13 | 29 | 0.010296 | 0.0025804 | 0 | 0 |  | 1 | TRUE | wye
18 | LV_3203-8_0_4_load_15 | 30 | 0.034063 | 0.0085371 | 0 | 0 |  | 1 | TRUE | wye
19 | LV_3203-8_0_4_load_16 | 31 | 0.0074468 | 0.0018663 | 0 | 0 |  | 1 | TRUE | wye
20 | LV_3203-8_0_4_load_41 | 33 | 0.021805 | 0.005465 | 0 | 0 |  | 1 | TRUE | wye
21 | LV_3203-8_0_4_load_43 | 35 | 0.0069767 | 0.0017485 | 0 | 0 |  | 1 | TRUE | wye
22 | LV_3203-8_0_4_load_63 | 36 | 0.013223 | 0.003314 | 0 | 0 |  | 1 | TRUE | wye
23 | LV_3203-8_0_4_load_21 | 38 | 0.0092804 | 0.0023259 | 0 | 0 |  | 1 | TRUE | wye
24 | LV_3203-8_0_4_load_24 | 39 | 0.0036027 | 0.00090293 | 0 | 0 |  | 1 | TRUE | wye
25 | LV_3203-8_0_4_load_25 | 40 | 0.00765 | 0.0019173 | 0 | 0 |  | 1 | TRUE | wye
26 | LV_3203-8_0_4_load_26 | 41 | 0.0086183 | 0.00216 | 0 | 0 |  | 1 | TRUE | wye
27 | LV_3203-8_0_4_load_31 | 42 | 0.015477 | 0.0038788 | 0 | 0 |  | 1 | TRUE | wye
28 | LV_3203-8_0_4_load_37 | 44 | 0.0039092 | 0.00097973 | 0 | 0 |  | 1 | TRUE | wye
29 | LV_3203-8_0_4_load_34 | 45 | 0.016192 | 0.0040582 | 0 | 0 |  | 1 | TRUE | wye
30 | LV_3203-8_0_4_load_59 | 46 | 0.00057495 | 0.0001441 | 0 | 0 |  | 1 | TRUE | wye
31 | LV_3203-8_0_4_load_35 | 47 | 0.016407 | 0.0041121 | 0 | 0 |  | 1 | TRUE | wye
32 | LV_3203-8_0_4_load_36 | 48 | 0.015311 | 0.0038373 | 0 | 0 |  | 1 | TRUE | wye
33 | LV_3203-8_0_4_load_60 | 49 | 0.0032242 | 0.00080806 | 0 | 0 |  | 1 | TRUE | wye
34 | LV_3203-8_0_4_load_49 | 50 | 0.0032945 | 0.00082568 | 0 | 0 |  | 1 | TRUE | wye
35 | LV_3203-8_0_4_load_48 | 51 | 0.0032099 | 0.00080447 | 0 | 0 |  | 1 | TRUE | wye
36 | LV_3203-8_0_4_load_50 | 52 | 0.0063513 | 0.0015918 | 0 | 0 |  | 1 | TRUE | wye
37 | LV_3203-8_0_4_load_47 | 53 | 0.012698 | 0.0031824 | 0 | 0 |  | 1 | TRUE | wye
38 | LV_3203-8_0_4_load_67 | 56 | 0.006259 | 0.0015686 | 0 | 0 |  | 1 | TRUE | wye
39 | LV_3203-8_0_4_load_51 | 57 | 0.0074723 | 0.0018727 | 0 | 0 |  | 1 | TRUE | wye
40 | LV_3203-8_0_4_load_52 | 58 | 0.010859 | 0.0027214 | 0 | 0 |  | 1 | TRUE | wye
41 | LV_3203-8_0_4_load_69 | 60 | 0.0045999 | 0.0011529 | 0 | 0 |  | 1 | TRUE | wye
42 | LV_3203-8_0_4_load_56 | 61 | 0.0013414 | 0.00033618 | 0 | 0 |  | 1 | TRUE | wye
43 | LV_3203-8_0_4_load_54 | 63 | 0.019304 | 0.004838 | 0 | 0 |  | 1 | TRUE | wye
44 | LV_3203-8_0_4_load_61 | 64 | 0.0073004 | 0.0018296 | 0 | 0 |  | 1 | TRUE | wye

## ext_grid
| name | bus | vm_pu | va_degree | slack_weight | in_service
0 |  | 30 | 1 | 0 | 1 | TRUE

## line
| name | std_type | from_bus | to_bus | length_km | r_ohm_per_km | x_ohm_per_km | c_nf_per_km | g_us_per_km | max_i_ka | df | parallel | type | in_service
0 | LV_3203-8_0_4_line_0 |  | 0 | 1 | 0.0091471 | 0.125 | 0.08 | 261 | 0 | 0.364 | 1 | 1 | cs | TRUE
1 | LV_3203-8_0_4_line_1 |  | 0 | 2 | 0.026029 | 0.125 | 0.08 | 261 | 0 | 0.364 | 1 | 1 | cs | TRUE
2 | LV_3203-8_0_4_line_2 |  | 1 | 3 | 0.015319 | 0.125 | 0.08 | 261 | 0 | 0.364 | 1 | 1 | cs | TRUE
3 | LV_3203-8_0_4_line_3 |  | 2 | 4 | 0.021293 | 0.125 | 0.08 | 261 | 0 | 0.364 | 1 | 1 | cs | TRUE
4 | LV_3203-8_0_4_line_4 |  | 2 | 5 | 0.069163 | 0.125 | 0.08 | 261 | 0 | 0.364 | 1 | 1 | cs | TRUE
5 | LV_3203-8_0_4_line_5 |  | 4 | 6 | 0.0054936 | 0.125 | 0.08 | 261 | 0 | 0.364 | 1 | 1 | cs | TRUE
6 | LV_3203-8_0_4_line_6 |  | 5 | 7 | 0.032987 | 0.125 | 0.08 | 261 | 0 | 0.364 | 1 | 1 | cs | TRUE
7 | LV_3203-8_0_4_line_7 |  | 7 | 8 | 0.051985 | 0.125 | 0.08 | 261 | 0 | 0.364 | 1 | 1 | cs | TRUE
8 | LV_3203-8_0_4_line_8 |  | 8 | 39 | 0.023133 | 0.125 | 0.08 | 261 | 0 | 0.364 | 1 | 1 | cs | TRUE
9 | LV_3203-8_0_4_line_9 |  | 8 | 38 | 0.025414 | 0.125 | 0.08 | 261 | 0 | 0.364 | 1 | 1 | cs | TRUE
10 | LV_3203-8_0_4_line_10 |  | 9 | 10 | 0.014596 | 0.125 | 0.08 | 261 | 0 | 0.364 | 1 | 1 | cs | TRUE
11 | LV_3203-8_0_4_line_11 |  | 9 | 11 | 0.04205 | 0.125 | 0.08 | 261 | 0 | 0.364 | 1 | 1 | cs | TRUE
12 | LV_3203-8_0_4_line_12 |  | 11 | 12 | 0.016921 | 0.125 | 0.08 | 261 | 0 | 0.364 | 1 | 4 | cs | TRUE
13 | LV_3203-8_0_4_line_13 |  | 11 | 13 | 0.015481 | 0.125 | 0.08 | 261 | 0 | 0.364 | 1 | 2 | cs | TRUE
14 | LV_3203-8_0_4_line_14 |  | 12 | 14 | 0.020941 | 0.125 | 0.08 | 261 | 0 | 0.364 | 1 | 1 | cs | TRUE
15 | LV_3203-8_0_4_line_15 |  | 12 | 15 | 0.017777 | 0.125 | 0.08 | 261 | 0 | 0.364 | 1 | 4 | cs | TRUE
16 | LV_3203-8_0_4_line_16 |  | 13 | 16 | 0.020971 | 0.125 | 0.08 | 261 | 0 | 0.364 | 1 | 1 | cs | TRUE
17 | LV_3203-8_0_4_line_17 |  | 13 | 17 | 0.034015 | 0.125 | 0.08 | 261 | 0 | 0.364 | 1 | 1 | cs | TRUE
18 | LV_3203-8_0_4_line_18 |  | 14 | 18 | 0.025937 | 0.125 | 0.08 | 261 | 0 | 0.364 | 1 | 1 | cs | TRUE
19 | LV_3203-8_0_4_line_19 |  | 15 | 22 | 0.021506 | 0.125 | 0.08 | 261 | 0 | 0.364 | 1 | 4 | cs | TRUE
20 | LV_3203-8_0_4_line_20 |  | 16 | 25 | 0.021748 | 0.125 | 0.08 | 261 | 0 | 0.364 | 1 | 1 | cs | TRUE
21 | LV_3203-8_0_4_line_21 |  | 17 | 26 | 0.021837 | 0.125 | 0.08 | 261 | 0 | 0.364 | 1 | 1 | cs | TRUE
22 | LV_3203-8_0_4_line_22 |  | 18 | 27 | 0.0073846 | 0.125 | 0.08 | 261 | 0 | 0.364 | 1 | 1 | cs | TRUE
23 | LV_3203-8_0_4_line_23 |  | 19 | 20 | 0.004858 | 0.125 | 0.08 | 261 | 0 | 0.364 | 1 | 1 | cs | TRUE
24 | LV_3203-8_0_4_line_24 |  | 19 | 21 | 0.032627 | 0.125 | 0.08 | 261 | 0 | 0.364 | 1 | 4 | cs | TRUE
25 | LV_3203-8_0_4_line_25 |  | 19 | 22 | 0.013813 | 0.125 | 0.08 | 261 | 0 | 0.364 | 1 | 4 | cs | TRUE
26 | LV_3203-8_0_4_line_26 |  | 21 | 35 | 0.026817 | 0.125 | 0.08 | 261 | 0 | 0.364 | 1 | 1 | cs | TRUE
27 | LV_3203-8_0_4_line_27 |  | 21 | 23 | 0.015199 | 0.125 | 0.08 | 261 | 0 | 0.364 | 1 | 4 | cs | TRUE
28 | LV_3203-8_0_4_line_28 |  | 22 | 36 | 0.077163 | 0.125 | 0.08 | 261 | 0 | 0.364 | 1 | 1 | cs | TRUE
29 | LV_3203-8_0_4_line_29 |  | 23 | 24 | 0.021082 | 0.125 | 0.08 | 261 | 0 | 0.364 | 1 | 4 | cs | TRUE
30 | LV_3203-8_0_4_line_30 |  | 24 | 31 | 0.015719 | 0.125 | 0.08 | 261 | 0 | 0.364 | 1 | 1 | cs | TRUE
31 | LV_3203-8_0_4_line_31 |  | 24 | 28 | 0.031542 | 0.125 | 0.08 | 261 | 0 | 0.364 | 1 | 4 | cs | TRUE
32 | LV_3203-8_0_4_line_32 |  | 25 | 42 | 0.022516 | 0.125 | 0.08 | 261 | 0 | 0.364 | 1 | 1 | cs | TRUE
33 | LV_3203-8_0_4_line_33 |  | 26 | 41 | 0.018958 | 0.125 | 0.08 | 261 | 0 | 0.364 | 1 | 1 | cs | TRUE
34 | LV_3203-8_0_4_line_34 |  | 27 | 48 | 0.010939 | 0.125 | 0.08 | 261 | 0 | 0.364 | 1 | 1 | cs | TRUE
35 | LV_3203-8_0_4_line_35 |  | 28 | 29 | 0.0089327 | 0.125 | 0.08 | 261 | 0 | 0.364 | 1 | 4 | cs | TRUE
36 | LV_3203-8_0_4_line_36 |  | 29 | 30 | 0.025961 | 0.125 | 0.08 | 261 | 0 | 0.364 | 1 | 4 | cs | TRUE
37 | LV_3203-8_0_4_line_37 |  | 31 | 32 | 0.0087555 | 0.125 | 0.08 | 261 | 0 | 0.364 | 1 | 1 | cs | TRUE
38 | LV_3203-8_0_4_line_38 |  | 32 | 33 | 0.011857 | 0.125 | 0.08 | 261 | 0 | 0.364 | 1 | 1 | cs | TRUE
39 | LV_3203-8_0_4_line_39 |  | 32 | 34 | 0.039837 | 0.125 | 0.08 | 261 | 0 | 0.364 | 1 | 1 | cs | TRUE
40 | LV_3203-8_0_4_line_40 |  | 34 | 50 | 0.049451 | 0.125 | 0.08 | 261 | 0 | 0.364 | 1 | 1 | cs | TRUE
41 | LV_3203-8_0_4_line_41 |  | 34 | 51 | 0.013308 | 0.125 | 0.08 | 261 | 0 | 0.364 | 1 | 1 | cs | TRUE
42 | LV_3203-8_0_4_line_42 |  | 35 | 54 | 0.037272 | 0.125 | 0.08 | 261 | 0 | 0.364 | 1 | 1 | cs | TRUE
43 | LV_3203-8_0_4_line_43 |  | 36 | 37 | 0.021112 | 0.125 | 0.08 | 261 | 0 | 0.364 | 1 | 1 | cs | TRUE
44 | LV_3203-8_0_4_line_44 |  | 37 | 64 | 0.07691 | 0.125 | 0.08 | 261 | 0 | 0.364 | 1 | 1 | cs | TRUE
45 | LV_3203-8_0_4_line_45 |  | 39 | 40 | 0.012906 | 0.125 | 0.08 | 261 | 0 | 0.364 | 1 | 1 | cs | TRUE
46 | LV_3203-8_0_4_line_46 |  | 40 | 41 | 0.0076741 | 0.125 | 0.08 | 261 | 0 | 0.364 | 1 | 1 | cs | TRUE
47 | LV_3203-8_0_4_line_47 |  | 43 | 44 | 0.096736 | 0.125 | 0.08 | 261 | 0 | 0.364 | 1 | 1 | cs | TRUE
48 | LV_3203-8_0_4_line_48 |  | 43 | 45 | 0.025857 | 0.125 | 0.08 | 261 | 0 | 0.364 | 1 | 1 | cs | TRUE
49 | LV_3203-8_0_4_line_49 |  | 44 | 46 | 0.038239 | 0.125 | 0.08 | 261 | 0 | 0.364 | 1 | 1 | cs | TRUE
50 | LV_3203-8_0_4_line_50 |  | 45 | 47 | 0.018518 | 0.125 | 0.08 | 261 | 0 | 0.364 | 1 | 1 | cs | TRUE
51 | LV_3203-8_0_4_line_51 |  | 46 | 49 | 0.0077518 | 0.125 | 0.08 | 261 | 0 | 0.364 | 1 | 1 | cs | TRUE
52 | LV_3203-8_0_4_line_52 |  | 47 | 48 | 0.018328 | 0.125 | 0.08 | 261 | 0 | 0.364 | 1 | 1 | cs | TRUE
53 | LV_3203-8_0_4_line_53 |  | 50 | 52 | 0.01228 | 0.125 | 0.08 | 261 | 0 | 0.364 | 1 | 1 | cs | TRUE
54 | LV_3203-8_0_4_line_54 |  | 51 | 53 | 0.0093211 | 0.125 | 0.08 | 261 | 0 | 0.364 | 1 | 1 | cs | TRUE
55 | LV_3203-8_0_4_line_55 |  | 52 | 57 | 0.015072 | 0.125 | 0.08 | 261 | 0 | 0.364 | 1 | 1 | cs | TRUE
56 | LV_3203-8_0_4_line_56 |  | 54 | 55 | 0.080088 | 0.125 | 0.08 | 261 | 0 | 0.364 | 1 | 1 | cs | TRUE
57 | LV_3203-8_0_4_line_57 |  | 55 | 56 | 0.071033 | 0.125 | 0.08 | 261 | 0 | 0.364 | 1 | 1 | cs | TRUE
58 | LV_3203-8_0_4_line_58 |  | 57 | 58 | 0.07245 | 0.125 | 0.08 | 261 | 0 | 0.364 | 1 | 1 | cs | TRUE
59 | LV_3203-8_0_4_line_59 |  | 58 | 59 | 0.02554 | 0.125 | 0.08 | 261 | 0 | 0.364 | 1 | 1 | cs | TRUE
60 | LV_3203-8_0_4_line_60 |  | 58 | 60 | 0.059829 | 0.125 | 0.08 | 261 | 0 | 0.364 | 1 | 1 | cs | TRUE
61 | LV_3203-8_0_4_line_61 |  | 59 | 61 | 0.03709 | 0.125 | 0.08 | 261 | 0 | 0.364 | 1 | 1 | cs | TRUE
62 | LV_3203-8_0_4_line_62 |  | 59 | 62 | 0.060059 | 0.125 | 0.08 | 261 | 0 | 0.364 | 1 | 1 | cs | TRUE
63 | LV_3203-8_0_4_line_63 |  | 62 | 63 | 0.025358 | 0.125 | 0.08 | 261 | 0 | 0.364 | 1 | 1 | cs | TRUE

## trafo
| name | std_type | hv_bus | lv_bus | sn_mva | vn_hv_kv | vn_lv_kv | vk_percent | vkr_percent | pfe_kw | i0_percent | shift_degree | tap_side | tap_neutral | tap_min | tap_max | tap_step_percent | tap_step_degree | tap_pos | tap_phase_shifter | parallel | df | in_service
0 | LV_3203-8_0_4_trafo_15 | 0.63 MVA 20/0.4 kV | 65 | 30 | 0.63 | 20 | 0.4 | 6 | 1.206 | 1.65 | 0.2619 | 150 | hv | 0 | -2 | 2 | 2.5 | 0 | 0 | FALSE | 1 | 1 | TRUE

## line_geodata
| x0 | y0 | x1 | y1 | x2 | y2 | x3 | y3 | x4 | y4 | x5 | y5 | x6 | y6 | x7 | y7 | x8 | y8
0 | 2745818.4062 | 1255001.9085 | 2745812.1424 | 1255008.5743
1 | 2745836.1203 | 1254982.8374 | 2745828.2326 | 1254991.4514 | 2745818.4062 | 1255001.9085
2 | 2745801.6521 | 1255019.7379 | 2745812.1424 | 1255008.5743
3 | 2745836.1203 | 1254982.8374 | 2745829.3524 | 1254980.9245 | 2745815.0938 | 1254980.7336
4 | 2745885.4583 | 1255002.6159 | 2745858.7479 | 1254973.8971 | 2745857.2686 | 1254978.7988 | 2745855.1904 | 1254981.9728 | 2745852.1662 | 1254984.9457 | 2745848.3311 | 1254986.2191 | 2745843.6665 | 1254985.6259 | 2745836.1203 | 1254982.8374
5 | 2745809.6007 | 1254980.6601 | 2745815.0938 | 1254980.7336
6 | 2745885.4583 | 1255002.6159 | 2745908.8304 | 1255025.8951
7 | 2745946.5695 | 1255061.556 | 2745937.4629 | 1255054.4136 | 2745908.8304 | 1255025.8951
8 | 2745946.5695 | 1255061.556 | 2745951.9446 | 1255065.7703 | 2745964.4188 | 1255076.2672
9 | 2745946.5695 | 1255061.556 | 2745961.3792 | 1255040.9036
10 | 2746000.2308 | 1255130.6267 | 2746002.6553 | 1255125.6111 | 2746010.6278 | 1255121.3819
11 | 2745981.9302 | 1255168.4859 | 2746000.2308 | 1255130.6267
12 | 2745980.7051 | 1255180.8231 | 2745984.8994 | 1255172.9411 | 2745986.7295 | 1255171.5627 | 2745981.9302 | 1255168.4859
13 | 2745979.8189 | 1255155.5658 | 2745977.2277 | 1255164.5439 | 2745981.9302 | 1255168.4859
14 | 2745970.2111 | 1255191.686 | 2745970.0266 | 1255192.4377 | 2745973.5855 | 1255193.482 | 2745975.7582 | 1255194.1251 | 2745980.7051 | 1255180.8231
15 | 2745980.7051 | 1255180.8231 | 2745991.8137 | 1255194.7014
16 | 2745979.8189 | 1255155.5658 | 2745963.8546 | 1255141.9669
17 | 2745979.8189 | 1255155.5658 | 2745988.8644 | 1255122.7754
18 | 2745970.2111 | 1255191.686 | 2745950.8395 | 1255174.439
19 | 2746005.2528 | 1255211.4911 | 2745991.8137 | 1255194.7014
20 | 2745947.2987 | 1255127.864 | 2745963.8546 | 1255141.9669
21 | 2745994.6714 | 1255101.7246 | 2745988.8644 | 1255122.7754
22 | 2745950.8395 | 1255174.439 | 2745945.3241 | 1255169.5286
23 | 2745994.3122 | 1255219.9628 | 2745990.4433 | 1255222.9147
24 | 2745994.3122 | 1255219.9628 | 2745996.458 | 1255228.4239 | 2745988.2999 | 1255234.8511 | 2745977.9047 | 1255243.5477
25 | 2745994.3122 | 1255219.9628 | 2746005.2528 | 1255211.4911
26 | 2745977.9047 | 1255243.5477 | 2745991.3515 | 1255259.2054 | 2745995.289 | 1255263.9659
27 | 2745977.9047 | 1255243.5477 | 2745968.1944 | 1255231.8304
28 | 2746005.2528 | 1255211.4911 | 2746081.9032 | 1255202.614
29 | 2745951.638 | 1255244.935 | 2745961.9005 | 1255237.0248 | 2745968.1944 | 1255231.8304
30 | 2745951.638 | 1255244.935 | 2745939.5348 | 1255254.9654
31 | 2745951.638 | 1255244.935 | 2745929.7985 | 1255222.1767
32 | 2745947.2987 | 1255127.864 | 2745930.1582 | 1255113.2631
33 | 2745994.6714 | 1255101.7246 | 2745980.1658 | 1255089.5183
34 | 2745937.154 | 1255162.2545 | 2745945.3241 | 1255169.5286
35 | 2745929.7985 | 1255222.1767 | 2745923.6135 | 1255215.7316
36 | 2745905.6379 | 1255196.9999 | 2745923.6135 | 1255215.7316
37 | 2745932.7935 | 1255260.5523 | 2745939.5348 | 1255254.9654
38 | 2745925.2695 | 1255251.3692 | 2745932.7935 | 1255260.5523
39 | 2745904.6641 | 1255288.8197 | 2745914.3389 | 1255278.4147 | 2745932.7935 | 1255260.5523
40 | 2745904.6641 | 1255288.8197 | 2745896.6709 | 1255301.1124 | 2745881.0338 | 1255332.1885
41 | 2745904.6641 | 1255288.8197 | 2745913.7082 | 1255298.5828
42 | 2746019.0443 | 1255292.687 | 2745995.289 | 1255263.9659
43 | 2746097.8175 | 1255188.7408 | 2746096.1901 | 1255190.1576 | 2746093.3671 | 1255192.6237 | 2746091.3619 | 1255194.3648 | 2746089.5801 | 1255195.9223 | 2746082.5614 | 1255202.044 | 2746081.9032 | 1255202.614
44 | 2746108.2111 | 1255112.5363 | 2746097.8175 | 1255188.7408
45 | 2745974.294 | 1255084.5772 | 2745964.4188 | 1255076.2672
46 | 2745974.294 | 1255084.5772 | 2745980.1658 | 1255089.5183
47 | 2745892.1474 | 1255118.8257 | 2745881.0971 | 1255115.5281 | 2745866.2195 | 1255113.493 | 2745847.8073 | 1255113.0948 | 2745830.057 | 1255114.6258 | 2745814.366 | 1255116.8082 | 2745798.0807 | 1255124.7371
48 | 2745892.1474 | 1255118.8257 | 2745901.578 | 1255130.5804 | 2745909.6343 | 1255137.7532
49 | 2745798.0807 | 1255124.7371 | 2745798.0807 | 1255124.7371 | 2745793.1963 | 1255120.5128 | 2745789.7329 | 1255115.8898 | 2745787.5677 | 1255113.4119 | 2745782.4819 | 1255114.2986 | 2745777.3688 | 1255116.5972 | 2745773.9331 | 1255119.7379 | 2745767.5449 | 1255123.2507
50 | 2745909.6343 | 1255137.7532 | 2745923.4649 | 1255150.0668
51 | 2745767.5449 | 1255123.2507 | 2745767.5449 | 1255123.2507 | 2745764.6366 | 1255121.5219 | 2745762.149 | 1255118.0351 | 2745762.0786 | 1255117.987
52 | 2745923.4649 | 1255150.0668 | 2745937.154 | 1255162.2545
53 | 2745881.0338 | 1255332.1885 | 2745875.5139 | 1255343.1585
54 | 2745920.0427 | 1255305.4208 | 2745913.7082 | 1255298.5828
55 | 2745868.7394 | 1255356.6218 | 2745875.5139 | 1255343.1585
56 | 2746012.7782 | 1255369.84 | 2746022.7034 | 1255336.4526 | 2746025.4562 | 1255325.2097 | 2746024.6097 | 1255305.6923 | 2746019.0443 | 1255292.687
57 | 2745964.5112 | 1255323.9171 | 2745971.942 | 1255340.2382 | 2745981.3043 | 1255355.9619 | 2745992.7678 | 1255364.208 | 2746012.7782 | 1255369.84
58 | 2745868.7394 | 1255356.6218 | 2745862.9848 | 1255368.0581 | 2745852.1344 | 1255402.891 | 2745851.9044 | 1255426.0541
59 | 2745851.6507 | 1255451.5926 | 2745851.9044 | 1255426.0541
60 | 2745851.9044 | 1255426.0541 | 2745910.8917 | 1255416.0511
61 | 2745851.6507 | 1255451.5926 | 2745851.744 | 1255458.5238 | 2745849.0513 | 1255477.142 | 2745843.6065 | 1255487.0965
62 | 2745851.6507 | 1255451.5926 | 2745844.7292 | 1255451.9558 | 2745835.2834 | 1255450.0213 | 2745823.9797 | 1255438.9657 | 2745809.9535 | 1255423.8502 | 2745802.8823 | 1255422.6305
63 | 2745802.8823 | 1255422.6305 | 2745784.7561 | 1255404.8971

## bus_geodata
| x | y | coords
0 | 2745818.4062 | 1255001.9085
1 | 2745812.1424 | 1255008.5743
2 | 2745836.1203 | 1254982.8374
3 | 2745801.6521 | 1255019.7379
4 | 2745815.0938 | 1254980.7336
5 | 2745885.4583 | 1255002.6159
6 | 2745809.6007 | 1254980.6601
7 | 2745908.8304 | 1255025.8951
8 | 2745946.5695 | 1255061.556
9 | 2746000.2308 | 1255130.6267
10 | 2746010.6278 | 1255121.3819
11 | 2745981.9302 | 1255168.4859
12 | 2745980.7051 | 1255180.8231
13 | 2745979.8189 | 1255155.5658
14 | 2745970.2111 | 1255191.686
15 | 2745991.8137 | 1255194.7014
16 | 2745963.8546 | 1255141.9669
17 | 2745988.8644 | 1255122.7754
18 | 2745950.8395 | 1255174.439
19 | 2745994.3122 | 1255219.9628
20 | 2745990.4433 | 1255222.9147
21 | 2745977.9047 | 1255243.5477
22 | 2746005.2528 | 1255211.4911
23 | 2745968.1944 | 1255231.8304
24 | 2745951.638 | 1255244.935
25 | 2745947.2987 | 1255127.864
26 | 2745994.6714 | 1255101.7246
27 | 2745945.3241 | 1255169.5286
28 | 2745929.7985 | 1255222.1767
29 | 2745923.6135 | 1255215.7316
30 | 2745905.6379 | 1255196.9999
31 | 2745939.5348 | 1255254.9654
32 | 2745932.7935 | 1255260.5523
33 | 2745925.2695 | 1255251.3692
34 | 2745904.6641 | 1255288.8197
35 | 2745995.289 | 1255263.9659
36 | 2746081.9032 | 1255202.614
37 | 2746097.8175 | 1255188.7408
38 | 2745961.3792 | 1255040.9036
39 | 2745964.4188 | 1255076.2672
40 | 2745974.294 | 1255084.5772
41 | 2745980.1658 | 1255089.5183
42 | 2745930.1582 | 1255113.2631
43 | 2745892.1474 | 1255118.8257
44 | 2745798.0807 | 1255124.7371
45 | 2745909.6343 | 1255137.7532
46 | 2745767.5449 | 1255123.2507
47 | 2745923.4649 | 1255150.0668
48 | 2745937.154 | 1255162.2545
49 | 2745762.0786 | 1255117.987
50 | 2745881.0338 | 1255332.1885
51 | 2745913.7082 | 1255298.5828
52 | 2745875.5139 | 1255343.1585
53 | 2745920.0427 | 1255305.4208
54 | 2746019.0443 | 1255292.687
55 | 2746012.7782 | 1255369.84
56 | 2745964.5112 | 1255323.9171
57 | 2745868.7394 | 1255356.6218
58 | 2745851.9044 | 1255426.0541
59 | 2745851.6507 | 1255451.5926
60 | 2745910.8917 | 1255416.0511
61 | 2745843.6065 | 1255487.0965
62 | 2745802.8823 | 1255422.6305
63 | 2745784.7561 | 1255404.8971
64 | 2746108.2111 | 1255112.5363
65 | 2745951.638 | 1255244.935

## line_std_types
| c_nf_per_km | r_ohm_per_km | x_ohm_per_km | max_i_ka | type | q_mm2 | alpha | voltage_rating
NAYY 4x50 SE | 210 | 0.642 | 0.083 | 0.142 | cs | 50 | 0.00403 | LV
NAYY 4x120 SE | 264 | 0.225 | 0.08 | 0.242 | cs | 120 | 0.00403 | LV
NAYY 4x150 SE | 261 | 0.208 | 0.08 | 0.27 | cs | 150 | 0.00403 | LV
NA2XS2Y 1x95 RM/25 12/20 kV | 216 | 0.313 | 0.132 | 0.252 | cs | 95 | 0.00403 | MV
NA2XS2Y 1x185 RM/25 12/20 kV | 273 | 0.161 | 0.117 | 0.362 | cs | 185 | 0.00403 | MV
NA2XS2Y 1x240 RM/25 12/20 kV | 304 | 0.122 | 0.112 | 0.421 | cs | 240 | 0.00403 | MV
NA2XS2Y 1x95 RM/25 6/10 kV | 315 | 0.313 | 0.123 | 0.249 | cs | 95 | 0.00403 | MV
NA2XS2Y 1x185 RM/25 6/10 kV | 406 | 0.161 | 0.11 | 0.358 | cs | 185 | 0.00403 | MV
NA2XS2Y 1x240 RM/25 6/10 kV | 456 | 0.122 | 0.105 | 0.416 | cs | 240 | 0.00403 | MV
NA2XS2Y 1x150 RM/25 12/20 kV | 250 | 0.206 | 0.116 | 0.319 | cs | 150 | 0.00403 | MV
NA2XS2Y 1x120 RM/25 12/20 kV | 230 | 0.253 | 0.119 | 0.283 | cs | 120 | 0.00403 | MV
NA2XS2Y 1x70 RM/25 12/20 kV | 190 | 0.443 | 0.132 | 0.22 | cs | 70 | 0.00403 | MV
NA2XS2Y 1x150 RM/25 6/10 kV | 360 | 0.206 | 0.11 | 0.315 | cs | 150 | 0.00403 | MV
NA2XS2Y 1x120 RM/25 6/10 kV | 340 | 0.253 | 0.113 | 0.28 | cs | 120 | 0.00403 | MV
NA2XS2Y 1x70 RM/25 6/10 kV | 280 | 0.443 | 0.123 | 0.217 | cs | 70 | 0.00403 | MV
N2XS(FL)2Y 1x120 RM/35 64/110 kV | 112 | 0.153 | 0.166 | 0.366 | cs | 120 | 0.00393 | HV
N2XS(FL)2Y 1x185 RM/35 64/110 kV | 125 | 0.099 | 0.156 | 0.457 | cs | 185 | 0.00393 | HV
N2XS(FL)2Y 1x240 RM/35 64/110 kV | 135 | 0.075 | 0.149 | 0.526 | cs | 240 | 0.00393 | HV
N2XS(FL)2Y 1x300 RM/35 64/110 kV | 144 | 0.06 | 0.144 | 0.588 | cs | 300 | 0.00393 | HV
15-AL1/3-ST1A 0.4 | 11 | 1.8769 | 0.35 | 0.105 | ol | 16 | 0.00403 | LV
24-AL1/4-ST1A 0.4 | 11.25 | 1.2012 | 0.335 | 0.14 | ol | 24 | 0.00403 | LV
48-AL1/8-ST1A 0.4 | 12.2 | 0.5939 | 0.3 | 0.21 | ol | 48 | 0.00403 | LV
94-AL1/15-ST1A 0.4 | 13.2 | 0.306 | 0.29 | 0.35 | ol | 94 | 0.00403 | LV
34-AL1/6-ST1A 10.0 | 9.7 | 0.8342 | 0.36 | 0.17 | ol | 34 | 0.00403 | MV
48-AL1/8-ST1A 10.0 | 10.1 | 0.5939 | 0.35 | 0.21 | ol | 48 | 0.00403 | MV
70-AL1/11-ST1A 10.0 | 10.4 | 0.4132 | 0.339 | 0.29 | ol | 70 | 0.00403 | MV
94-AL1/15-ST1A 10.0 | 10.75 | 0.306 | 0.33 | 0.35 | ol | 94 | 0.00403 | MV
122-AL1/20-ST1A 10.0 | 11.1 | 0.2376 | 0.323 | 0.41 | ol | 122 | 0.00403 | MV
149-AL1/24-ST1A 10.0 | 11.25 | 0.194 | 0.315 | 0.47 | ol | 149 | 0.00403 | MV
34-AL1/6-ST1A 20.0 | 9.15 | 0.8342 | 0.382 | 0.17 | ol | 34 | 0.00403 | MV
48-AL1/8-ST1A 20.0 | 9.5 | 0.5939 | 0.372 | 0.21 | ol | 48 | 0.00403 | MV
70-AL1/11-ST1A 20.0 | 9.7 | 0.4132 | 0.36 | 0.29 | ol | 70 | 0.00403 | MV
94-AL1/15-ST1A 20.0 | 10 | 0.306 | 0.35 | 0.35 | ol | 94 | 0.00403 | MV
122-AL1/20-ST1A 20.0 | 10.3 | 0.2376 | 0.344 | 0.41 | ol | 122 | 0.00403 | MV
149-AL1/24-ST1A 20.0 | 10.5 | 0.194 | 0.337 | 0.47 | ol | 149 | 0.00403 | MV
184-AL1/30-ST1A 20.0 | 10.75 | 0.1571 | 0.33 | 0.535 | ol | 184 | 0.00403 | MV
243-AL1/39-ST1A 20.0 | 11 | 0.1188 | 0.32 | 0.645 | ol | 243 | 0.00403 | MV
48-AL1/8-ST1A 110.0 | 8 | 0.5939 | 0.46 | 0.21 | ol | 48 | 0.00403 | HV
70-AL1/11-ST1A 110.0 | 8.4 | 0.4132 | 0.45 | 0.29 | ol | 70 | 0.00403 | HV
94-AL1/15-ST1A 110.0 | 8.65 | 0.306 | 0.44 | 0.35 | ol | 94 | 0.00403 | HV
122-AL1/20-ST1A 110.0 | 8.5 | 0.2376 | 0.43 | 0.41 | ol | 122 | 0.00403 | HV
149-AL1/24-ST1A 110.0 | 8.75 | 0.194 | 0.41 | 0.47 | ol | 149 | 0.00403 | HV
184-AL1/30-ST1A 110.0 | 8.8 | 0.1571 | 0.4 | 0.535 | ol | 184 | 0.00403 | HV
243-AL1/39-ST1A 110.0 | 9 | 0.1188 | 0.39 | 0.645 | ol | 243 | 0.00403 | HV
305-AL1/39-ST1A 110.0 | 9.2 | 0.0949 | 0.38 | 0.74 | ol | 305 | 0.00403 | HV
490-AL1/64-ST1A 110.0 | 9.75 | 0.059 | 0.37 | 0.96 | ol | 490 | 0.00403 | HV
679-AL1/86-ST1A 110.0 | 9.95 | 0.042 | 0.36 | 1.15 | ol | 679 | 0.00403 | HV
490-AL1/64-ST1A 220.0 | 10 | 0.059 | 0.285 | 0.96 | ol | 490 | 0.00403 | HV
679-AL1/86-ST1A 220.0 | 11.7 | 0.042 | 0.275 | 1.15 | ol | 679 | 0.00403 | HV
490-AL1/64-ST1A 380.0 | 11 | 0.059 | 0.253 | 0.96 | ol | 490 | 0.00403 | HV
679-AL1/86-ST1A 380.0 | 14.6 | 0.042 | 0.25 | 1.15 | ol | 679 | 0.00403 | HV

## trafo_std_types
| i0_percent | pfe_kw | vkr_percent | sn_mva | vn_lv_kv | vn_hv_kv | vk_percent | shift_degree | vector_group | tap_side | tap_neutral | tap_min | tap_max | tap_step_degree | tap_step_percent | tap_phase_shifter
160 MVA 380/110 kV | 0.06 | 60 | 0.25 | 160 | 110 | 380 | 12.2 | 0 | Yy0 | hv | 0 | -9 | 9 | 0 | 1.5 | FALSE
100 MVA 220/110 kV | 0.06 | 55 | 0.26 | 100 | 110 | 220 | 12 | 0 | Yy0 | hv | 0 | -9 | 9 | 0 | 1.5 | FALSE
63 MVA 110/20 kV | 0.04 | 22 | 0.32 | 63 | 20 | 110 | 18 | 150 | YNd5 | hv | 0 | -9 | 9 | 0 | 1.5 | FALSE
40 MVA 110/20 kV | 0.05 | 18 | 0.34 | 40 | 20 | 110 | 16.2 | 150 | YNd5 | hv | 0 | -9 | 9 | 0 | 1.5 | FALSE
25 MVA 110/20 kV | 0.07 | 14 | 0.41 | 25 | 20 | 110 | 12 | 150 | YNd5 | hv | 0 | -9 | 9 | 0 | 1.5 | FALSE
63 MVA 110/10 kV | 0.04 | 22 | 0.32 | 63 | 10 | 110 | 18 | 150 | YNd5 | hv | 0 | -9 | 9 | 0 | 1.5 | FALSE
40 MVA 110/10 kV | 0.05 | 18 | 0.34 | 40 | 10 | 110 | 16.2 | 150 | YNd5 | hv | 0 | -9 | 9 | 0 | 1.5 | FALSE
25 MVA 110/10 kV | 0.07 | 14 | 0.41 | 25 | 10 | 110 | 12 | 150 | YNd5 | hv | 0 | -9 | 9 | 0 | 1.5 | FALSE
0.25 MVA 20/0.4 kV | 0.32 | 0.8 | 1.44 | 0.25 | 0.4 | 20 | 6 | 150 | Yzn5 | hv | 0 | -2 | 2 | 0 | 2.5 | FALSE
0.4 MVA 20/0.4 kV | 0.3375 | 1.35 | 1.425 | 0.4 | 0.4 | 20 | 6 | 150 | Dyn5 | hv | 0 | -2 | 2 | 0 | 2.5 | FALSE
0.63 MVA 20/0.4 kV | 0.2619 | 1.65 | 1.206 | 0.63 | 0.4 | 20 | 6 | 150 | Dyn5 | hv | 0 | -2 | 2 | 0 | 2.5 | FALSE
0.25 MVA 10/0.4 kV | 0.24 | 0.6 | 1.2 | 0.25 | 0.4 | 10 | 4 | 150 | Dyn5 | hv | 0 | -2 | 2 | 0 | 2.5 | FALSE
0.4 MVA 10/0.4 kV | 0.2375 | 0.95 | 1.325 | 0.4 | 0.4 | 10 | 4 | 150 | Dyn5 | hv | 0 | -2 | 2 | 0 | 2.5 | FALSE
0.63 MVA 10/0.4 kV | 0.1873 | 1.18 | 1.0794 | 0.63 | 0.4 | 10 | 4 | 150 | Dyn5 | hv | 0 | -2 | 2 | 0 | 2.5 | FALSE

## trafo3w_std_types
| sn_hv_mva | sn_mv_mva | sn_lv_mva | vn_hv_kv | vn_mv_kv | vn_lv_kv | vk_hv_percent | vk_mv_percent | vk_lv_percent | vkr_hv_percent | vkr_mv_percent | vkr_lv_percent | pfe_kw | i0_percent | shift_mv_degree | shift_lv_degree | vector_group | tap_side | tap_neutral | tap_min | tap_max | tap_step_percent
63/25/38 MVA 110/20/10 kV | 63 | 25 | 38 | 110 | 20 | 10 | 10.4 | 10.4 | 10.4 | 0.28 | 0.32 | 0.35 | 35 | 0.89 | 0 | 0 | YN0yn0yn0 | hv | 0 | -10 | 10 | 1.2
63/25/38 MVA 110/10/10 kV | 63 | 25 | 38 | 110 | 10 | 10 | 10.4 | 10.4 | 10.4 | 0.28 | 0.32 | 0.35 | 35 | 0.89 | 0 | 0 | YN0yn0yn0 | hv | 0 | -10 | 10 | 1.2

## fuse_std_types
| fuse_type | i_rated_a | t_avg | t_min | t_total | x_avg | x_min | x_total
HV 100A | HV 100A | 100 | 0 | [10.0, 3.64, 0.854, 0.281, 0.1, 0.0531, 0.022, 0.01] | [10.0, 4.267, 1.21, 0.403, 0.1, 0.058, 0.022, 0.01] | 0 | [300.0, 350.0, 450.0, 550.0, 700.0, 850.0, 1200.0, 1752.0] | [600.0, 700.0, 900.0, 1150.0, 1665.0, 2000.0, 3000.0, 4313.0]
HV 10A | HV 10A | 10 | 0 | [10.0, 1675.0, 0.344, 0.156, 0.1, 0.0417, 0.0171, 0.01] | [10.0, 1.3, 0.3, 0.155, 0.1, 0.0555, 0.023, 0.01] | 0 | [30.0, 32.0, 35.0, 37.0, 39.0, 50.0, 70.0, 88.0] | [60.0, 70.0, 80.0, 87.0, 94.0, 110.0, 150.0, 216.0]
HV 125A | HV 125A | 125 | 0 | [10.0, 1.82, 0.344, 0.1, 0.0467, 0.0269, 0.01] | [10.0, 2.478, 0.426, 0.1, 0.0427, 0.0211, 0.01] | 0 | [375.0, 500.0, 700.0, 925.0, 1200.0, 1500.0, 2341.0] | [750.0, 1000.0, 1500.0, 2200.0, 3000.0, 4000.0, 5765.0]
HV 160A | HV 160A | 160 | 0 | [10.0, 4.15, 1.03, 0.198, 0.1, 0.051, 0.0172, 0.01] | [10.0, 2.3, 0.734, 0.274, 0.1, 0.046, 0.0177, 0.01] | 0 | [480.0, 550.0, 700.0, 1000.0, 1260.0, 1600.0, 2500.0, 3227.0] | [960.0, 1300.0, 1700.0, 2200.0, 2996.0, 4000.0, 6000.0, 7946.0]
HV 16A | HV 16A | 16 | 0 | [10.0, 0.352, 0.164, 0.1, 0.0649, 0.0342, 0.01] | [10.0, 2.34, 0.722, 0.181, 0.1, 0.055, 0.0296, 0.01] | 0 | [48.0, 60.0, 65.0, 71.0, 80.0, 100.0, 162.0] | [96.0, 110.0, 125.0, 150.0, 168.0, 200.0, 250.0, 398.0]
HV 200A | HV 200A | 200 | 0 | [10.0, 4.267, 1.21, 0.403, 0.1, 0.058, 0.022, 0.01] | [10.0, 3.73, 1.654, 0.328, 0.1, 0.0531, 0.019, 0.01] | 0 | [600.0, 700.0, 900.0, 1150.0, 1665.0, 2000.0, 3000.0, 4313.0] | [1200.0, 1500.0, 1800.0, 2700.0, 3960.0, 5000.0, 7500.0, 10620.0]
HV 20A | HV 20A | 20 | 0 | [10.0, 1.3, 0.3, 0.155, 0.1, 0.0555, 0.023, 0.01] | [10.0, 1.3, 0.161, 0.1, 0.0611, 0.0399, 0.0141, 0.01] | 0 | [60.0, 70.0, 80.0, 87.0, 94.0, 110.0, 150.0, 216.0] | [120.0, 150.0, 200.0, 223.0, 260.0, 300.0, 450.0, 532.0]
HV 25A | HV 25A | 25 | 0 | [10.0, 2.512, 0.833, 0.299, 0.1, 0.0372, 0.0223, 0.01] | [10.0, 3.125, 0.597, 0.198, 0.1, 0.0378, 0.022, 0.01] | 0 | [75.0, 82.0, 90.0, 100.0, 124.0, 170.0, 200.0, 289.0] | [150.0, 170.0, 210.0, 250.0, 294.0, 400.0, 500.0, 711.0]
HV 31.5A | HV 31.5A | 31.5 | 0 | [10.0, 2.34, 0.722, 0.181, 0.1, 0.055, 0.0296, 0.01] | [10.0, 2.84, 0.368, 0.164, 0.1, 0.0621, 0.0378, 0.0195, 0.01] | 0 | [95.0, 110.0, 125.0, 150.0, 165.0, 200.0, 250.0, 390.0] | [189.0, 220.0, 300.0, 350.0, 393.0, 450.0, 530.0, 700.0, 960.0]
HV 40A | HV 40A | 40 | 0 | [10.0, 1.3, 0.161, 0.1, 0.0611, 0.0399, 0.0141, 0.01] | [10.0, 2.05, 0.369, 0.198, 0.1, 0.051, 0.0298, 0.01] | 0 | [120.0, 150.0, 200.0, 223.0, 260.0, 300.0, 450.0, 532.0] | [240.0, 300.0, 400.0, 450.0, 530.0, 650.0, 800.0, 1311.0]
HV 50A | HV 50A | 50 | 0 | [10.0, 3.215, 0.597, 0.198, 0.1, 0.0378, 0.022, 0.01] | [10.0, 3.64, 0.854, 0.281, 0.1, 0.0531, 0.022, 0.01] | 0 | [150.0, 170.0, 210.0, 250.0, 294.0, 400.0, 500.0, 711.0] | [300.0, 350.0, 450.0, 550.0, 700.0, 850.0, 1200.0, 1752.0]
HV 6.3A | HV 6.3A | 6.3 | 0 | [10.0, 1.39, 0.344, 0.168, 0.1, 0.056, 0.0263, 0.01] | [10.0, 1.711, 0.516, 0.198, 0.1, 0.0634, 0.0303, 0.01] | 0 | [19.0, 19.5, 20.4, 20.8, 22.0, 25.0, 32.0, 48.0] | [38.0, 40.0, 43.0, 48.0, 53.0, 60.0, 75.0, 118.0]
HV 63A | HV 63A | 63 | 0 | [10.0, 2.84, 0.368, 0.164, 0.1, 0.0621, 0.0378, 0.0195, 0.01] | [10.0, 1.82, 0.344, 0.1, 0.0467, 0.0269, 0.01] | 0 | [189.0, 220.0, 300.0, 350.0, 393.0, 450.0, 530.0, 700.0, 961.0] | [378.0, 500.0, 700.0, 934.0, 1200.0, 1500.0, 2366.0]
HV 80A | HV 80A | 80 | 0 | [10.0, 2.05, 0.369, 0.198, 0.1, 0.051, 0.0298, 0.01] | [10.0, 4.15, 1.03, 0.198, 0.1, 0.051, 0.0172, 0.01] | 0 | [240.0, 300.0, 400.0, 450.0, 530.0, 650.0, 800.0, 1311.0] | [480.0, 550.0, 700.0, 1000.0, 1260.0, 1600.0, 2500.0, 3227.0]
Siemens NH-1-100 | Siemens NH-1-100 | 100 | [5400.0, 2000.0, 400.0, 20.0, 1.0, 0.2, 0.012, 0.004] | 0 | 0 | [150.0, 190.0, 250.0, 430.0, 900.0, 1250.0, 2700.0, 3600.0] | 0 | 0
Siemens NH-1-125 | Siemens NH-1-125 | 125 | [4800.0, 120.0, 7.0, 0.1, 0.004] | 0 | 0 | [180.0, 400.0, 740.0, 2000.0, 4250.0] | 0 | 0
Siemens NH-1-16 | Siemens NH-1-16 | 16 | [4000.0, 400.0, 2.0, 0.1, 0.04, 0.01] | 0 | 0 | [26.0, 35.0, 75.0, 150.0, 200.0, 300.0] | 0 | 0
Siemens NH-1-160 | Siemens NH-1-160 | 160 | [4800.0, 120.0, 7.0, 0.1, 0.004] | 0 | 0 | [210.0, 500.0, 900.0, 2300.0, 5000.0] | 0 | 0
Siemens NH-1-25 | Siemens NH-1-25 | 25 | [4000.0, 1000.0, 10.0, 0.2, 0.02, 0.01] | 0 | 0 | [40.0, 50.0, 100.0, 210.0, 400.0, 500.0] | 0 | 0
Siemens NH-1-50 | Siemens NH-1-50 | 50 | [4000.0, 40.0, 4.0, 1.0, 0.02, 0.01] | 0 | 0 | [86.0, 200.0, 300.0, 400.0, 1000.0, 1280.0] | 0 | 0
Siemens NH-1-63 | Siemens NH-1-63 | 63 | [4000.0, 100.0, 10.0, 2.0, 0.04, 0.01] | 0 | 0 | [100.0, 200.0, 300.0, 400.0, 1000.0, 1500.0] | 0 | 0
Siemens NH-1-80 | Siemens NH-1-80 | 80 | [4800.0, 120.0, 7.0, 0.1, 0.01] | 0 | 0 | [150.58, 250.0, 450.0, 1150.0, 2470.0] | 0 | 0
Siemens NH-2-1000 | Siemens NH-2-1000 | 1000 | [4800.0, 120.0, 7.0, 0.1, 0.004] | 0 | 0 | [1900.0, 3500.0, 8400.0, 24000.0, 52000.0] | 0 | 0
Siemens NH-2-200 | Siemens NH-2-200 | 200 | [4800.0, 120.0, 7.0, 0.1, 0.004] | 0 | 0 | [280.0, 650.0, 1200.0, 3000.0, 7000.0] | 0 | 0
Siemens NH-2-224 | Siemens NH-2-224 | 224 | [4800.0, 120.0, 7.0, 0.2, 0.04, 0.004] | 0 | 0 | [400.0, 750.0, 1453.0, 3025.0, 4315.0, 7600.0] | 0 | 0
Siemens NH-2-250 | Siemens NH-2-250 | 250 | [4800.0, 120.0, 7.0, 0.1, 0.004] | 0 | 0 | [450.0, 800.0, 1650.0, 4000.0, 8500.0] | 0 | 0
Siemens NH-2-315 | Siemens NH-2-315 | 315 | [4800.0, 120.0, 7.0, 0.1, 0.004] | 0 | 0 | [550.0, 920.0, 1900.0, 5000.0, 11000.0] | 0 | 0
Siemens NH-2-355 | Siemens NH-2-355 | 355 | [4800.0, 120.0, 6.0, 0.1, 0.004] | 0 | 0 | [650.0, 1116.27, 2350.0, 5840.0, 12790.0] | 0 | 0
Siemens NH-2-400 | Siemens NH-2-400 | 400 | [4800.0, 120.0, 7.0, 0.1, 0.004] | 0 | 0 | [720.0, 1350.0, 2800.0, 6500.0, 15000.0] | 0 | 0
Siemens NH-2-425 | Siemens NH-2-425 | 425 | [4800.0, 120.0, 7.0, 0.1, 0.004] | 0 | 0 | [850.0, 1500.0, 3050.0, 7500.0, 16500.0] | 0 | 0
Siemens NH-2-630 | Siemens NH-2-630 | 630 | [4800.0, 120.0, 7.0, 0.1, 0.004] | 0 | 0 | [1200.0, 2000.0, 4800.0, 12000.0, 26000.0] | 0 | 0

## dtypes
| element | column | dtype
0 | bus | name | object
1 | bus | vn_kv | float64
2 | bus | type | object
3 | bus | zone | object
4 | bus | in_service | bool
5 | load | name | object
6 | load | bus | uint32
7 | load | p_mw | float64
8 | load | q_mvar | float64
9 | load | const_z_percent | float64
10 | load | const_i_percent | float64
11 | load | sn_mva | float64
12 | load | scaling | float64
13 | load | in_service | bool
14 | load | type | object
15 | ext_grid | name | object
16 | ext_grid | bus | uint32
17 | ext_grid | vm_pu | float64
18 | ext_grid | va_degree | float64
19 | ext_grid | slack_weight | float64
20 | ext_grid | in_service | bool
21 | line | name | object
22 | line | std_type | object
23 | line | from_bus | uint32
24 | line | to_bus | uint32
25 | line | length_km | float64
26 | line | r_ohm_per_km | float64
27 | line | x_ohm_per_km | float64
28 | line | c_nf_per_km | float64
29 | line | g_us_per_km | float64
30 | line | max_i_ka | float64
31 | line | df | float64
32 | line | parallel | uint32
33 | line | type | object
34 | line | in_service | bool
35 | trafo | name | object
36 | trafo | std_type | object
37 | trafo | hv_bus | uint32
38 | trafo | lv_bus | uint32
39 | trafo | sn_mva | float64
40 | trafo | vn_hv_kv | float64
41 | trafo | vn_lv_kv | float64
42 | trafo | vk_percent | float64
43 | trafo | vkr_percent | float64
44 | trafo | pfe_kw | float64
45 | trafo | i0_percent | float64
46 | trafo | shift_degree | float64
47 | trafo | tap_side | object
48 | trafo | tap_neutral | int32
49 | trafo | tap_min | int32
50 | trafo | tap_max | int32
51 | trafo | tap_step_percent | float64
52 | trafo | tap_step_degree | float64
53 | trafo | tap_pos | int32
54 | trafo | tap_phase_shifter | bool
55 | trafo | parallel | uint32
56 | trafo | df | float64
57 | trafo | in_service | bool
58 | line_geodata | coords | object
59 | bus_geodata | x | float64
60 | bus_geodata | y | float64
61 | bus_geodata | coords | object

## parameters
| version | format_version | converged | OPF_converged | name | f_hz | sn_mva
0 | 2.14.6 | 2.14.0 | FALSE | FALSE |  | 50 | 1