## bus
| name | vn_kv | type | zone | in_service
0 | bus_LV_3203-95_0_6_node_0 | 0.4 | n |  | TRUE
1 | bus_LV_3203-95_0_6_node_1 | 0.4 | n |  | TRUE
2 | bus_LV_3203-95_0_6_node_2 | 0.4 | n |  | TRUE
3 | bus_LV_3203-95_0_6_node_68 | 0.4 | n |  | TRUE
4 | bus_LV_3203-95_0_6_node_65 | 0.4 | n |  | TRUE
5 | bus_LV_3203-95_0_6_node_3 | 0.4 | n |  | TRUE
6 | bus_LV_3203-95_0_6_node_5 | 0.4 | n |  | TRUE
7 | bus_LV_3203-95_0_6_node_8 | 0.4 | n |  | TRUE
8 | bus_LV_3203-95_0_6_node_9 | 0.4 | n |  | TRUE
9 | bus_LV_3203-95_0_6_node_6 | 0.4 | n |  | TRUE
10 | bus_LV_3203-95_0_6_node_45 | 0.4 | n |  | TRUE
11 | bus_LV_3203-95_0_6_node_44 | 0.4 | n |  | TRUE
12 | bus_LV_3203-95_0_6_node_7 | 0.4 | n |  | TRUE
13 | bus_LV_3203-95_0_6_node_49 | 0.4 | n |  | TRUE
14 | bus_LV_3203-95_0_6_node_48 | 0.4 | n |  | TRUE
15 | bus_LV_3203-95_0_6_node_34 | 0.4 | n |  | TRUE
16 | bus_LV_3203-95_0_6_node_43 | 0.4 | n |  | TRUE
17 | bus_LV_3203-95_0_6_node_46 | 0.4 | n |  | TRUE
18 | bus_LV_3203-95_0_6_node_50 | 0.4 | n |  | TRUE
19 | bus_LV_3203-95_0_6_node_32 | 0.4 | n |  | TRUE
20 | bus_LV_3203-95_0_6_node_42 | 0.4 | n |  | TRUE
21 | bus_LV_3203-95_0_6_node_10 | 0.4 | n |  | TRUE
22 | bus_LV_3203-95_0_6_node_11 | 0.4 | n |  | TRUE
23 | bus_LV_3203-95_0_6_node_12 | 0.4 | n |  | TRUE
24 | bus_LV_3203-95_0_6_node_13 | 0.4 | n |  | TRUE
25 | bus_LV_3203-95_0_6_node_15 | 0.4 | n |  | TRUE
26 | bus_LV_3203-95_0_6_node_14 | 0.4 | n |  | TRUE
27 | bus_LV_3203-95_0_6_node_17 | 0.4 | n |  | TRUE
28 | bus_LV_3203-95_0_6_node_22 | 0.4 | n |  | TRUE
29 | bus_LV_3203-95_0_6_node_33 | 0.4 | n |  | TRUE
30 | bus_LV_3203-95_0_6_node_16 | 0.4 | n |  | TRUE
31 | bus_LV_3203-95_0_6_node_18 | 0.4 | n |  | TRUE
32 | bus_LV_3203-95_0_6_node_21 | 0.4 | n |  | TRUE
33 | bus_LV_3203-95_0_6_node_19 | 0.4 | n |  | TRUE
34 | bus_LV_3203-95_0_6_node_23 | 0.4 | n |  | TRUE
35 | bus_LV_3203-95_0_6_node_25 | 0.4 | n |  | TRUE
36 | bus_LV_3203-95_0_6_node_24 | 0.4 | n |  | TRUE
37 | bus_LV_3203-95_0_6_node_26 | 0.4 | n |  | TRUE
38 | bus_LV_3203-95_0_6_node_27 | 0.4 | n |  | TRUE
39 | bus_LV_3203-95_0_6_node_28 | 0.4 | n |  | TRUE
40 | bus_LV_3203-95_0_6_node_29 | 0.4 | n |  | TRUE
41 | bus_LV_3203-95_0_6_node_52 | 0.4 | n |  | TRUE
42 | bus_LV_3203-95_0_6_node_55 | 0.4 | n |  | TRUE
43 | bus_LV_3203-95_0_6_node_30 | 0.4 | n |  | TRUE
44 | bus_LV_3203-95_0_6_node_51 | 0.4 | n |  | TRUE
45 | bus_LV_3203-95_0_6_node_56 | 0.4 | n |  | TRUE
46 | bus_LV_3203-95_0_6_node_31 | 0.4 | n |  | TRUE
47 | bus_LV_3203-95_0_6_node_35 | 0.4 | n |  | TRUE
48 | bus_LV_3203-95_0_6_node_36 | 0.4 | n |  | TRUE
49 | bus_LV_3203-95_0_6_node_37 | 0.4 | n |  | TRUE
50 | bus_LV_3203-95_0_6_node_38 | 0.4 | n |  | TRUE
51 | bus_LV_3203-95_0_6_node_39 | 0.4 | n |  | TRUE
52 | bus_LV_3203-95_0_6_node_66 | 0.4 | n |  | TRUE
53 | bus_LV_3203-95_0_6_node_41 | 0.4 | n |  | TRUE
54 | bus_LV_3203-95_0_6_node_67 | 0.4 | n |  | TRUE
55 | bus_LV_3203-95_0_6_node_40 | 0.4 | n |  | TRUE
56 | bus_LV_3203-95_0_6_node_47 | 0.4 | n |  | TRUE
57 | bus_LV_3203-95_0_6_node_63 | 0.4 | n |  | TRUE
58 | bus_LV_3203-95_0_6_node_62 | 0.4 | n |  | TRUE
59 | bus_LV_3203-95_0_6_node_57 | 0.4 | n |  | TRUE
60 | bus_LV_3203-95_0_6_node_58 | 0.4 | n |  | TRUE
61 | bus_LV_3203-95_0_6_node_59 | 0.4 | n |  | TRUE
62 | bus_LV_3203-95_0_6_node_60 | 0.4 | n |  | TRUE
63 | bus_LV_3203-95_0_6_node_61 | 0.4 | n |  | TRUE
64 | bus_LV_3203-95_0_6_node_64 | 0.4 | n |  | TRUE
65 | bus_MV_42_0_node_127 | 20 | n |  | TRUE

## load
| name | bus | p_mw | q_mvar | const_z_percent | const_i_percent | sn_mva | scaling | in_service | type
0 | LV_3203-95_0_6_load_0 | 0 | 0.0047652 | 0.0011943 | 0 | 0 |  | 1 | TRUE | wye
1 | LV_3203-95_0_6_load_68 | 3 | 0.0046554 | 0.0011667 | 0 | 0 |  | 1 | TRUE | wye
2 | LV_3203-95_0_6_load_65 | 4 | 0.063263 | 0.015855 | 0 | 0 |  | 1 | TRUE | wye
3 | LV_3203-95_0_6_load_3 | 5 | 0.011418 | 0.0028615 | 0 | 0 |  | 1 | TRUE | wye
4 | LV_3203-95_0_6_load_8 | 7 | 0.0050903 | 0.0012757 | 0 | 0 |  | 1 | TRUE | wye
5 | LV_3203-95_0_6_load_44 | 11 | 0.0081532 | 0.0020434 | 0 | 0 |  | 1 | TRUE | wye
6 | LV_3203-95_0_6_load_48 | 14 | 0.0038926 | 0.00097558 | 0 | 0 |  | 1 | TRUE | wye
7 | LV_3203-95_0_6_load_34 | 15 | 0.008942 | 0.0022411 | 0 | 0 |  | 1 | TRUE | wye
8 | LV_3203-95_0_6_load_46 | 17 | 0.0060981 | 0.0015283 | 0 | 0 |  | 1 | TRUE | wye
9 | LV_3203-95_0_6_load_50 | 18 | 0.010198 | 0.0025558 | 0 | 0 |  | 1 | TRUE | wye
10 | LV_3203-95_0_6_load_10 | 21 | 0.0049744 | 0.0012467 | 0 | 0 |  | 1 | TRUE | wye
11 | LV_3203-95_0_6_load_13 | 24 | 0.0047807 | 0.0011982 | 0 | 0 |  | 1 | TRUE | wye
12 | LV_3203-95_0_6_load_15 | 25 | 0.0046662 | 0.0011695 | 0 | 0 |  | 1 | TRUE | wye
13 | LV_3203-95_0_6_load_17 | 27 | 0.004867 | 0.0012198 | 0 | 0 |  | 1 | TRUE | wye
14 | LV_3203-95_0_6_load_22 | 28 | 0.0015671 | 0.00039275 | 0 | 0 |  | 1 | TRUE | wye
15 | LV_3203-95_0_6_load_33 | 29 | 0.0065766 | 0.0016482 | 0 | 0 |  | 1 | TRUE | wye
16 | LV_3203-95_0_6_load_16 | 30 | 0.0049711 | 0.0012459 | 0 | 0 |  | 1 | TRUE | wye
17 | LV_3203-95_0_6_load_18 | 31 | 0.0044887 | 0.001125 | 0 | 0 |  | 1 | TRUE | wye
18 | LV_3203-95_0_6_load_21 | 32 | 0.0046037 | 0.0011538 | 0 | 0 |  | 1 | TRUE | wye
19 | LV_3203-95_0_6_load_19 | 33 | 0.004332 | 0.0010857 | 0 | 0 |  | 1 | TRUE | wye
20 | LV_3203-95_0_6_load_23 | 34 | 0.007837 | 0.0019641 | 0 | 0 |  | 1 | TRUE | wye
21 | LV_3203-95_0_6_load_24 | 36 | 0.0043473 | 0.0010895 | 0 | 0 |  | 1 | TRUE | wye
22 | LV_3203-95_0_6_load_26 | 37 | 0.0047388 | 0.0011877 | 0 | 0 |  | 1 | TRUE | wye
23 | LV_3203-95_0_6_load_27 | 38 | 0.0055209 | 0.0013837 | 0 | 0 |  | 1 | TRUE | wye
24 | LV_3203-95_0_6_load_28 | 39 | 0.004584 | 0.0011489 | 0 | 0 |  | 1 | TRUE | wye
25 | LV_3203-95_0_6_load_29 | 40 | 0.0035378 | 0.00088666 | 0 | 0 |  | 1 | TRUE | wye
26 | LV_3203-95_0_6_load_52 | 41 | 0.0049578 | 0.0012425 | 0 | 0 |  | 1 | TRUE | wye
27 | LV_3203-95_0_6_load_55 | 42 | 0.0058913 | 0.0014765 | 0 | 0 |  | 1 | TRUE | wye
28 | LV_3203-95_0_6_load_30 | 43 | 0.0038059 | 0.00095385 | 0 | 0 |  | 1 | TRUE | wye
29 | LV_3203-95_0_6_load_51 | 44 | 0.0056516 | 0.0014164 | 0 | 0 |  | 1 | TRUE | wye
30 | LV_3203-95_0_6_load_56 | 45 | 0.033801 | 0.0084714 | 0 | 0 |  | 1 | TRUE | wye
31 | LV_3203-95_0_6_load_31 | 46 | 0.0036792 | 0.00092209 | 0 | 0 |  | 1 | TRUE | wye
32 | LV_3203-95_0_6_load_35 | 47 | 0.0037791 | 0.00094713 | 0 | 0 |  | 1 | TRUE | wye
33 | LV_3203-95_0_6_load_36 | 48 | 0.0012814 | 0.00032114 | 0 | 0 |  | 1 | TRUE | wye
34 | LV_3203-95_0_6_load_38 | 50 | 0.036596 | 0.0091718 | 0 | 0 |  | 1 | TRUE | wye
35 | LV_3203-95_0_6_load_39 | 51 | 0.0033957 | 0.00085105 | 0 | 0 |  | 1 | TRUE | wye
36 | LV_3203-95_0_6_load_66 | 52 | 0.040135 | 0.010059 | 0 | 0 |  | 1 | TRUE | wye
37 | LV_3203-95_0_6_load_41 | 53 | 0.003409 | 0.00085437 | 0 | 0 |  | 1 | TRUE | wye
38 | LV_3203-95_0_6_load_67 | 54 | 0.035509 | 0.0088995 | 0 | 0 |  | 1 | TRUE | wye
39 | LV_3203-95_0_6_load_40 | 55 | 0.01158 | 0.0029023 | 0 | 0 |  | 1 | TRUE | wye
40 | LV_3203-95_0_6_load_47 | 56 | 0.0044703 | 0.0011204 | 0 | 0 |  | 1 | TRUE | wye
41 | LV_3203-95_0_6_load_63 | 57 | 0.0021287 | 0.00053349 | 0 | 0 |  | 1 | TRUE | wye
42 | LV_3203-95_0_6_load_62 | 58 | 0.006346 | 0.0015905 | 0 | 0 |  | 1 | TRUE | wye
43 | LV_3203-95_0_6_load_57 | 59 | 0.0079173 | 0.0019843 | 0 | 0 |  | 1 | TRUE | wye
44 | LV_3203-95_0_6_load_59 | 61 | 0.0045753 | 0.0011467 | 0 | 0 |  | 1 | TRUE | wye
45 | LV_3203-95_0_6_load_60 | 62 | 0.0065672 | 0.0016459 | 0 | 0 |  | 1 | TRUE | wye
46 | LV_3203-95_0_6_load_61 | 63 | 0.033356 | 0.0083598 | 0 | 0 |  | 1 | TRUE | wye
47 | LV_3203-95_0_6_load_64 | 64 | 0.043631 | 0.010935 | 0 | 0 |  | 1 | TRUE | wye

## ext_grid
| name | bus | vm_pu | va_degree | slack_weight | in_service
0 |  | 52 | 1 | 0 | 1 | TRUE

## line
| name | std_type | from_bus | to_bus | length_km | r_ohm_per_km | x_ohm_per_km | c_nf_per_km | g_us_per_km | max_i_ka | df | parallel | type | in_service
0 | LV_3203-95_0_6_line_0 |  | 0 | 1 | 0.018166 | 0.125 | 0.08 | 261 | 0 | 0.364 | 1 | 1 | cs | TRUE
1 | LV_3203-95_0_6_line_1 |  | 1 | 2 | 0.034716 | 0.125 | 0.08 | 261 | 0 | 0.364 | 1 | 1 | cs | TRUE
2 | LV_3203-95_0_6_line_2 |  | 2 | 3 | 0.066344 | 0.125 | 0.08 | 261 | 0 | 0.364 | 1 | 1 | cs | TRUE
3 | LV_3203-95_0_6_line_3 |  | 3 | 4 | 0.030918 | 0.125 | 0.08 | 261 | 0 | 0.364 | 1 | 1 | cs | TRUE
4 | LV_3203-95_0_6_line_4 |  | 4 | 64 | 0.029363 | 0.125 | 0.08 | 261 | 0 | 0.364 | 1 | 1 | cs | TRUE
5 | LV_3203-95_0_6_line_5 |  | 5 | 6 | 0.024932 | 0.125 | 0.08 | 261 | 0 | 0.364 | 1 | 1 | cs | TRUE
6 | LV_3203-95_0_6_line_6 |  | 6 | 7 | 0.020104 | 0.125 | 0.08 | 261 | 0 | 0.364 | 1 | 1 | cs | TRUE
7 | LV_3203-95_0_6_line_7 |  | 6 | 8 | 0.03734 | 0.125 | 0.08 | 261 | 0 | 0.364 | 1 | 1 | cs | TRUE
8 | LV_3203-95_0_6_line_8 |  | 7 | 11 | 0.019132 | 0.125 | 0.08 | 261 | 0 | 0.364 | 1 | 1 | cs | TRUE
9 | LV_3203-95_0_6_line_9 |  | 8 | 15 | 0.028251 | 0.125 | 0.08 | 261 | 0 | 0.364 | 1 | 1 | cs | TRUE
10 | LV_3203-95_0_6_line_10 |  | 8 | 16 | 0.00501 | 0.125 | 0.08 | 261 | 0 | 0.364 | 1 | 1 | cs | TRUE
11 | LV_3203-95_0_6_line_11 |  | 9 | 10 | 0.007877 | 0.125 | 0.08 | 261 | 0 | 0.364 | 1 | 1 | cs | TRUE
12 | LV_3203-95_0_6_line_12 |  | 9 | 11 | 0.045511 | 0.125 | 0.08 | 261 | 0 | 0.364 | 1 | 1 | cs | TRUE
13 | LV_3203-95_0_6_line_13 |  | 10 | 17 | 0.023552 | 0.125 | 0.08 | 261 | 0 | 0.364 | 1 | 1 | cs | TRUE
14 | LV_3203-95_0_6_line_14 |  | 12 | 13 | 0.019204 | 0.125 | 0.08 | 261 | 0 | 0.364 | 1 | 1 | cs | TRUE
15 | LV_3203-95_0_6_line_15 |  | 12 | 14 | 0.017391 | 0.125 | 0.08 | 261 | 0 | 0.364 | 1 | 1 | cs | TRUE
16 | LV_3203-95_0_6_line_16 |  | 13 | 18 | 0.0023739 | 0.125 | 0.08 | 261 | 0 | 0.364 | 1 | 1 | cs | TRUE
17 | LV_3203-95_0_6_line_17 |  | 14 | 16 | 0.042625 | 0.125 | 0.08 | 261 | 0 | 0.364 | 1 | 1 | cs | TRUE
18 | LV_3203-95_0_6_line_18 |  | 15 | 19 | 0.016733 | 0.125 | 0.08 | 261 | 0 | 0.364 | 1 | 1 | cs | TRUE
19 | LV_3203-95_0_6_line_19 |  | 16 | 20 | 0.010628 | 0.125 | 0.08 | 261 | 0 | 0.364 | 1 | 1 | cs | TRUE
20 | LV_3203-95_0_6_line_20 |  | 17 | 56 | 0.019023 | 0.125 | 0.08 | 261 | 0 | 0.364 | 1 | 1 | cs | TRUE
21 | LV_3203-95_0_6_line_21 |  | 19 | 29 | 0.028424 | 0.125 | 0.08 | 261 | 0 | 0.364 | 1 | 1 | cs | TRUE
22 | LV_3203-95_0_6_line_22 |  | 19 | 46 | 0.024984 | 0.125 | 0.08 | 261 | 0 | 0.364 | 1 | 1 | cs | TRUE
23 | LV_3203-95_0_6_line_23 |  | 20 | 55 | 0.014552 | 0.125 | 0.08 | 261 | 0 | 0.364 | 1 | 1 | cs | TRUE
24 | LV_3203-95_0_6_line_24 |  | 21 | 22 | 0.010655 | 0.125 | 0.08 | 261 | 0 | 0.364 | 1 | 1 | cs | TRUE
25 | LV_3203-95_0_6_line_25 |  | 21 | 23 | 0.02168 | 0.125 | 0.08 | 261 | 0 | 0.364 | 1 | 1 | cs | TRUE
26 | LV_3203-95_0_6_line_26 |  | 22 | 24 | 0.016296 | 0.125 | 0.08 | 261 | 0 | 0.364 | 1 | 1 | cs | TRUE
27 | LV_3203-95_0_6_line_27 |  | 23 | 25 | 0.0061975 | 0.125 | 0.08 | 261 | 0 | 0.364 | 1 | 1 | cs | TRUE
28 | LV_3203-95_0_6_line_28 |  | 23 | 26 | 0.041681 | 0.125 | 0.08 | 261 | 0 | 0.364 | 1 | 1 | cs | TRUE
29 | LV_3203-95_0_6_line_29 |  | 24 | 27 | 0.003347 | 0.125 | 0.08 | 261 | 0 | 0.364 | 1 | 1 | cs | TRUE
30 | LV_3203-95_0_6_line_30 |  | 25 | 30 | 0.059496 | 0.125 | 0.08 | 261 | 0 | 0.364 | 1 | 1 | cs | TRUE
31 | LV_3203-95_0_6_line_31 |  | 26 | 28 | 0.028749 | 0.125 | 0.08 | 261 | 0 | 0.364 | 1 | 1 | cs | TRUE
32 | LV_3203-95_0_6_line_32 |  | 26 | 29 | 0.030582 | 0.125 | 0.08 | 261 | 0 | 0.364 | 1 | 1 | cs | TRUE
33 | LV_3203-95_0_6_line_33 |  | 27 | 31 | 0.023634 | 0.125 | 0.08 | 261 | 0 | 0.364 | 1 | 1 | cs | TRUE
34 | LV_3203-95_0_6_line_34 |  | 28 | 32 | 0.0021613 | 0.125 | 0.08 | 261 | 0 | 0.364 | 1 | 1 | cs | TRUE
35 | LV_3203-95_0_6_line_35 |  | 31 | 33 | 0.0032986 | 0.125 | 0.08 | 261 | 0 | 0.364 | 1 | 1 | cs | TRUE
36 | LV_3203-95_0_6_line_36 |  | 34 | 35 | 0.032346 | 0.125 | 0.08 | 261 | 0 | 0.364 | 1 | 1 | cs | TRUE
37 | LV_3203-95_0_6_line_37 |  | 35 | 38 | 0.010501 | 0.125 | 0.08 | 261 | 0 | 0.364 | 1 | 1 | cs | TRUE
38 | LV_3203-95_0_6_line_38 |  | 35 | 39 | 0.034007 | 0.125 | 0.08 | 261 | 0 | 0.364 | 1 | 1 | cs | TRUE
39 | LV_3203-95_0_6_line_39 |  | 36 | 37 | 0.0015672 | 0.125 | 0.08 | 261 | 0 | 0.364 | 1 | 1 | cs | TRUE
40 | LV_3203-95_0_6_line_40 |  | 37 | 40 | 0.036973 | 0.125 | 0.08 | 261 | 0 | 0.364 | 1 | 1 | cs | TRUE
41 | LV_3203-95_0_6_line_41 |  | 38 | 41 | 0.051957 | 0.125 | 0.08 | 261 | 0 | 0.364 | 1 | 1 | cs | TRUE
42 | LV_3203-95_0_6_line_42 |  | 39 | 42 | 0.00042706 | 0.125 | 0.08 | 261 | 0 | 0.364 | 1 | 1 | cs | TRUE
43 | LV_3203-95_0_6_line_43 |  | 40 | 43 | 0.012841 | 0.125 | 0.08 | 261 | 0 | 0.364 | 1 | 1 | cs | TRUE
44 | LV_3203-95_0_6_line_44 |  | 41 | 44 | 0.043679 | 0.125 | 0.08 | 261 | 0 | 0.364 | 1 | 1 | cs | TRUE
45 | LV_3203-95_0_6_line_45 |  | 42 | 45 | 0.0056822 | 0.125 | 0.08 | 261 | 0 | 0.364 | 1 | 1 | cs | TRUE
46 | LV_3203-95_0_6_line_46 |  | 43 | 46 | 0.014528 | 0.125 | 0.08 | 261 | 0 | 0.364 | 1 | 1 | cs | TRUE
47 | LV_3203-95_0_6_line_47 |  | 45 | 59 | 0.021526 | 0.125 | 0.08 | 261 | 0 | 0.364 | 1 | 1 | cs | TRUE
48 | LV_3203-95_0_6_line_48 |  | 47 | 48 | 0.010063 | 0.125 | 0.08 | 261 | 0 | 0.364 | 1 | 1 | cs | TRUE
49 | LV_3203-95_0_6_line_49 |  | 47 | 49 | 0.021667 | 0.125 | 0.08 | 261 | 0 | 0.364 | 1 | 1 | cs | TRUE
50 | LV_3203-95_0_6_line_50 |  | 49 | 50 | 0.019649 | 0.125 | 0.08 | 261 | 0 | 0.364 | 1 | 3 | cs | TRUE
51 | LV_3203-95_0_6_line_51 |  | 49 | 51 | 0.0076136 | 0.125 | 0.08 | 261 | 0 | 0.364 | 1 | 2 | cs | TRUE
52 | LV_3203-95_0_6_line_52 |  | 50 | 52 | 0.010863 | 0.125 | 0.08 | 261 | 0 | 0.364 | 1 | 3 | cs | TRUE
53 | LV_3203-95_0_6_line_53 |  | 51 | 53 | 0.025696 | 0.125 | 0.08 | 261 | 0 | 0.364 | 1 | 1 | cs | TRUE
54 | LV_3203-95_0_6_line_54 |  | 52 | 54 | 0.023448 | 0.125 | 0.08 | 261 | 0 | 0.364 | 1 | 3 | cs | TRUE
55 | LV_3203-95_0_6_line_55 |  | 53 | 55 | 0.012441 | 0.125 | 0.08 | 261 | 0 | 0.364 | 1 | 1 | cs | TRUE
56 | LV_3203-95_0_6_line_56 |  | 54 | 63 | 0.030517 | 0.125 | 0.08 | 261 | 0 | 0.364 | 1 | 3 | cs | TRUE
57 | LV_3203-95_0_6_line_57 |  | 57 | 58 | 0.0066652 | 0.125 | 0.08 | 261 | 0 | 0.364 | 1 | 1 | cs | TRUE
58 | LV_3203-95_0_6_line_58 |  | 58 | 61 | 0.017238 | 0.125 | 0.08 | 261 | 0 | 0.364 | 1 | 1 | cs | TRUE
59 | LV_3203-95_0_6_line_59 |  | 59 | 60 | 0.02349 | 0.125 | 0.08 | 261 | 0 | 0.364 | 1 | 1 | cs | TRUE
60 | LV_3203-95_0_6_line_60 |  | 60 | 61 | 0.04038 | 0.125 | 0.08 | 261 | 0 | 0.364 | 1 | 1 | cs | TRUE
61 | LV_3203-95_0_6_line_61 |  | 60 | 62 | 0.018215 | 0.125 | 0.08 | 261 | 0 | 0.364 | 1 | 1 | cs | TRUE
62 | LV_3203-95_0_6_line_62 |  | 60 | 63 | 0.023916 | 0.125 | 0.08 | 261 | 0 | 0.364 | 1 | 2 | cs | TRUE
63 | LV_3203-95_0_6_line_63 |  | 62 | 64 | 0.009098 | 0.125 | 0.08 | 261 | 0 | 0.364 | 1 | 1 | cs | TRUE

## trafo
| name | std_type | hv_bus | lv_bus | sn_mva | vn_hv_kv | vn_lv_kv | vk_percent | vkr_percent | pfe_kw | i0_percent | shift_degree | tap_side | tap_neutral | tap_min | tap_max | tap_step_percent | tap_step_degree | tap_pos | tap_phase_shifter | parallel | df | in_service
0 | LV_3203-95_0_6_trafo_66 | 0.63 MVA 20/0.4 kV | 65 | 52 | 0.63 | 20 | 0.4 | 6 | 1.206 | 1.65 | 0.2619 | 150 | hv | 0 | -2 | 2 | 2.5 | 0 | 0 | FALSE | 1 | 1 | TRUE

## line_geodata
| x0 | y0 | x1 | y1 | x2 | y2 | x3 | y3 | x4 | y4 | x5 | y5 | x6 | y6
0 | 2747448.5593 | 1255041.9968 | 2747464.8019 | 1255050.1323
1 | 2747448.5593 | 1255041.9968 | 2747417.4462 | 1255026.4072
2 | 2747417.4462 | 1255026.4072 | 2747423.4277 | 1255005.0354 | 2747426.3772 | 1254997.8241 | 2747432.2949 | 1254988.4068 | 2747440.4149 | 1254979.9563 | 2747450.9021 | 1254971.4263
3 | 2747474.9728 | 1254952.024 | 2747468.6476 | 1254956.9925 | 2747450.9021 | 1254971.4263
4 | 2747474.9728 | 1254952.024 | 2747493.4042 | 1254937.5458 | 2747498.0312 | 1254933.8445
5 | 2747717.9831 | 1254972.4767 | 2747742.8939 | 1254973.5156
6 | 2747717.9831 | 1254972.4767 | 2747720.5883 | 1254965.4682 | 2747722.1805 | 1254952.9417
7 | 2747680.918 | 1254973.4199 | 2747690.6275 | 1254970.8484 | 2747717.9831 | 1254972.4767
8 | 2747722.1805 | 1254952.9417 | 2747722.6076 | 1254949.581 | 2747726.593 | 1254943.8193 | 2747735.1437 | 1254942.0197
9 | 2747680.918 | 1254973.4199 | 2747685.2546 | 1254953.8869 | 2747685.7464 | 1254945.6591
10 | 2747680.918 | 1254973.4199 | 2747679.8223 | 1254978.3085
11 | 2747778.6134 | 1254952.6923 | 2747786.4828 | 1254953.3893
12 | 2747778.6134 | 1254952.6923 | 2747771.8453 | 1254947.7853 | 2747735.1437 | 1254942.0197
13 | 2747786.4828 | 1254953.3893 | 2747787.2399 | 1254944.533 | 2747777.713 | 1254937.9778 | 2747778.5527 | 1254934.9945
14 | 2747728.3522 | 1255013.6196 | 2747732.9072 | 1255017.081 | 2747743.5534 | 1255025.3546
15 | 2747728.3522 | 1255013.6196 | 2747714.2894 | 1255003.3873
16 | 2747743.5534 | 1255025.3546 | 2747745.3986 | 1255026.8481
17 | 2747679.8223 | 1254978.3085 | 2747714.2894 | 1255003.3873
18 | 2747686.7448 | 1254928.9555 | 2747685.7464 | 1254945.6591
19 | 2747679.8223 | 1254978.3085 | 2747670.041 | 1254974.0827
20 | 2747778.5527 | 1254934.9945 | 2747778.7731 | 1254934.2117 | 2747796.8867 | 1254936.0761
21 | 2747686.7448 | 1254928.9555 | 2747700.2966 | 1254929.3828 | 2747705.4828 | 1254926.6094 | 2747710.3554 | 1254919.0614
22 | 2747686.7448 | 1254928.9555 | 2747682.6935 | 1254918.6112 | 2747675.1828 | 1254910.4938 | 2747672.8904 | 1254908.8584
23 | 2747670.041 | 1254974.0827 | 2747656.6709 | 1254968.3385
24 | 2747757.0233 | 1254872.1979 | 2747747.7304 | 1254866.9854
25 | 2747728.8214 | 1254856.3791 | 2747747.7304 | 1254866.9854
26 | 2747757.0233 | 1254872.1979 | 2747771.3878 | 1254879.8943
27 | 2747728.8214 | 1254856.3791 | 2747723.8312 | 1254852.704
28 | 2747709.6599 | 1254892.9143 | 2747710.4521 | 1254889.5975 | 2747712.1519 | 1254885.903 | 2747720.5986 | 1254869.8315 | 2747721.6261 | 1254866.4649 | 2747723.7352 | 1254864.816 | 2747728.8214 | 1254856.3791
29 | 2747771.3878 | 1254879.8943 | 2747774.338 | 1254881.475
30 | 2747723.8312 | 1254852.704 | 2747705.3579 | 1254839.0994 | 2747678.6131 | 1254814.1811
31 | 2747709.6599 | 1254892.9143 | 2747702.6499 | 1254884.0865 | 2747701.1244 | 1254877.4754 | 2747702.2214 | 1254871.0187 | 2747704.1711 | 1254867.364
32 | 2747709.6599 | 1254892.9143 | 2747717.1176 | 1254901.9424 | 2747716.0815 | 1254910.1912 | 2747710.3554 | 1254919.0614
33 | 2747774.338 | 1254881.475 | 2747795.1702 | 1254892.6368
34 | 2747704.1711 | 1254867.364 | 2747705.1884 | 1254865.4571
35 | 2747798.0777 | 1254894.1946 | 2747795.1702 | 1254892.6368
36 | 2747547.7625 | 1254833.9106 | 2747552.8861 | 1254839.0988 | 2747558.679 | 1254842.869 | 2747575.1202 | 1254850.5389
37 | 2747547.7625 | 1254833.9106 | 2747541.7526 | 1254825.3001
38 | 2747547.7625 | 1254833.9106 | 2747534.8757 | 1254865.381
39 | 2747619.0769 | 1254873.6611 | 2747617.7223 | 1254872.873
40 | 2747619.0769 | 1254873.6611 | 2747632.3761 | 1254881.3984 | 2747650.5024 | 1254893.1213
41 | 2747499.8363 | 1254796.8874 | 2747506.9363 | 1254798.8932 | 2747517.397 | 1254803.7362 | 2747527.9177 | 1254809.5038 | 2747538.0926 | 1254820.0563 | 2747541.7526 | 1254825.3001
42 | 2747534.7139 | 1254865.7762 | 2747534.8757 | 1254865.381
43 | 2747650.5024 | 1254893.1213 | 2747654.0196 | 1254895.396 | 2747661.0632 | 1254900.4208
44 | 2747457.2063 | 1254787.7166 | 2747469.2225 | 1254789.1779 | 2747491.5648 | 1254794.5506 | 2747499.8363 | 1254796.8874
45 | 2747534.7139 | 1254865.7762 | 2747532.5606 | 1254871.0346
46 | 2747672.8904 | 1254908.8584 | 2747661.0632 | 1254900.4208
47 | 2747524.4034 | 1254890.9551 | 2747532.5606 | 1254871.0346
48 | 2747634.2017 | 1254940.9723 | 2747640.2979 | 1254938.073 | 2747643.3208 | 1254939.4274
49 | 2747614.6347 | 1254950.2784 | 2747634.2017 | 1254940.9723
50 | 2747614.6347 | 1254950.2784 | 2747596.4 | 1254942.9593
51 | 2747614.6347 | 1254950.2784 | 2747621.6301 | 1254953.2838
52 | 2747586.3187 | 1254938.9128 | 2747596.4 | 1254942.9593
53 | 2747645.2398 | 1254963.4273 | 2747621.6301 | 1254953.2838
54 | 2747586.3187 | 1254938.9128 | 2747564.5582 | 1254930.1785
55 | 2747656.6709 | 1254968.3385 | 2747645.2398 | 1254963.4273
56 | 2747564.5582 | 1254930.1785 | 2747557.0223 | 1254927.1537 | 2747536.2039 | 1254918.8954
57 | 2747455.5312 | 1254884.5631 | 2747461.6753 | 1254887.1466
58 | 2747477.5661 | 1254893.8284 | 2747461.6753 | 1254887.1466
59 | 2747513.5637 | 1254911.7785 | 2747523.2827 | 1254893.692 | 2747524.4034 | 1254890.9551
60 | 2747513.5637 | 1254911.7785 | 2747501.6977 | 1254903.9754 | 2747477.5661 | 1254893.8284
61 | 2747513.5637 | 1254911.7785 | 2747511.6976 | 1254915.7914 | 2747506.6225 | 1254925.0073 | 2747504.4726 | 1254927.4688
62 | 2747513.5637 | 1254911.7785 | 2747516.3243 | 1254911.8473 | 2747520.2237 | 1254912.5562 | 2747536.2039 | 1254918.8954
63 | 2747504.4726 | 1254927.4688 | 2747500.9279 | 1254931.5273 | 2747498.0312 | 1254933.8445

## bus_geodata
| x | y | coords
0 | 2747464.8019 | 1255050.1323
1 | 2747448.5593 | 1255041.9968
2 | 2747417.4462 | 1255026.4072
3 | 2747450.9021 | 1254971.4263
4 | 2747474.9728 | 1254952.024
5 | 2747742.8939 | 1254973.5156
6 | 2747717.9831 | 1254972.4767
7 | 2747722.1805 | 1254952.9417
8 | 2747680.918 | 1254973.4199
9 | 2747778.6134 | 1254952.6923
10 | 2747786.4828 | 1254953.3893
11 | 2747735.1437 | 1254942.0197
12 | 2747728.3522 | 1255013.6196
13 | 2747743.5534 | 1255025.3546
14 | 2747714.2894 | 1255003.3873
15 | 2747685.7464 | 1254945.6591
16 | 2747679.8223 | 1254978.3085
17 | 2747778.5527 | 1254934.9945
18 | 2747745.3986 | 1255026.8481
19 | 2747686.7448 | 1254928.9555
20 | 2747670.041 | 1254974.0827
21 | 2747747.7304 | 1254866.9854
22 | 2747757.0233 | 1254872.1979
23 | 2747728.8214 | 1254856.3791
24 | 2747771.3878 | 1254879.8943
25 | 2747723.8312 | 1254852.704
26 | 2747709.6599 | 1254892.9143
27 | 2747774.338 | 1254881.475
28 | 2747704.1711 | 1254867.364
29 | 2747710.3554 | 1254919.0614
30 | 2747678.6131 | 1254814.1811
31 | 2747795.1702 | 1254892.6368
32 | 2747705.1884 | 1254865.4571
33 | 2747798.0777 | 1254894.1946
34 | 2747575.1202 | 1254850.5389
35 | 2747547.7625 | 1254833.9106
36 | 2747617.7223 | 1254872.873
37 | 2747619.0769 | 1254873.6611
38 | 2747541.7526 | 1254825.3001
39 | 2747534.8757 | 1254865.381
40 | 2747650.5024 | 1254893.1213
41 | 2747499.8363 | 1254796.8874
42 | 2747534.7139 | 1254865.7762
43 | 2747661.0632 | 1254900.4208
44 | 2747457.2063 | 1254787.7166
45 | 2747532.5606 | 1254871.0346
46 | 2747672.8904 | 1254908.8584
47 | 2747634.2017 | 1254940.9723
48 | 2747643.3208 | 1254939.4274
49 | 2747614.6347 | 1254950.2784
50 | 2747596.4 | 1254942.9593
51 | 2747621.6301 | 1254953.2838
52 | 2747586.3187 | 1254938.9128
53 | 2747645.2398 | 1254963.4273
54 | 2747564.5582 | 1254930.1785
55 | 2747656.6709 | 1254968.3385
56 | 2747796.8867 | 1254936.0761
57 | 2747455.5312 | 1254884.5631
58 | 2747461.6753 | 1254887.1466
59 | 2747524.4034 | 1254890.9551
60 | 2747513.5637 | 1254911.7785
61 | 2747477.5661 | 1254893.8284
62 | 2747504.4726 | 1254927.4688
63 | 2747536.2039 | 1254918.8954
64 | 2747498.0312 | 1254933.8445
65 | 2747614.6347 | 1254950.2784

## line_std_types
| c_nf_per_km | r_ohm_per_km | x_ohm_per_km | max_i_ka | type | q_mm2 | alpha | voltage_rating
NAYY 4x50 SE | 210 | 0.642 | 0.083 | 0.142 | cs | 50 | 0.00403 | LV
NAYY 4x120 SE | 264 | 0.225 | 0.08 | 0.242 | cs | 120 | 0.00403 | LV
NAYY 4x150 SE | 261 | 0.208 | 0.08 | 0.27 | cs | 150 | 0.00403 | LV
NA2XS2Y 1x95 RM/25 12/20 kV | 216 | 0.313 | 0.132 | 0.252 | cs | 95 | 0.00403 | MV
NA2XS2Y 1x185 RM/25 12/20 kV | 273 | 0.161 | 0.117 | 0.362 | cs | 185 | 0.00403 | MV
NA2XS2Y 1x240 RM/25 12/20 kV | 304 | 0.122 | 0.112 | 0.421 | cs | 240 | 0.00403 | MV
NA2XS2Y 1x95 RM/25 6/10 kV | 315 | 0.313 | 0.123 | 0.249 | cs | 95 | 0.00403 | MV
NA2XS2Y 1x185 RM/25 6/10 kV | 406 | 0.161 | 0.11 | 0.358 | cs | 185 | 0.00403 | MV
NA2XS2Y 1x240 RM/25 6/10 kV | 456 | 0.122 | 0.105 | 0.416 | cs | 240 | 0.00403 | MV
NA2XS2Y 1x150 RM/25 12/20 kV | 250 | 0.206 | 0.116 | 0.319 | cs | 150 | 0.00403 | MV
NA2XS2Y 1x120 RM/25 12/20 kV | 230 | 0.253 | 0.119 | 0.283 | cs | 120 | 0.00403 | MV
NA2XS2Y 1x70 RM/25 12/20 kV | 190 | 0.443 | 0.132 | 0.22 | cs | 70 | 0.00403 | MV
NA2XS2Y 1x150 RM/25 6/10 kV | 360 | 0.206 | 0.11 | 0.315 | cs | 150 | 0.00403 | MV
NA2XS2Y 1x120 RM/25 6/10 kV | 340 | 0.253 | 0.113 | 0.28 | cs | 120 | 0.00403 | MV
NA2XS2Y 1x70 RM/25 6/10 kV | 280 | 0.443 | 0.123 | 0.217 | cs | 70 | 0.00403 | MV
N2XS(FL)2Y 1x120 RM/35 64/110 kV | 112 | 0.153 | 0.166 | 0.366 | cs | 120 | 0.00393 | HV
N2XS(FL)2Y 1x185 RM/35 64/110 kV | 125 | 0.099 | 0.156 | 0.457 | cs | 185 | 0.00393 | HV
N2XS(FL)2Y 1x240 RM/35 64/110 kV | 135 | 0.075 | 0.149 | 0.526 | cs | 240 | 0.00393 | HV
N2XS(FL)2Y 1x300 RM/35 64/110 kV | 144 | 0.06 | 0.144 | 0.588 | cs | 300 | 0.00393 | HV
15-AL1/3-ST1A 0.4 | 11 | 1.8769 | 0.35 | 0.105 | ol | 16 | 0.00403 | LV
24-AL1/4-ST1A 0.4 | 11.25 | 1.2012 | 0.335 | 0.14 | ol | 24 | 0.00403 | LV
48-AL1/8-ST1A 0.4 | 12.2 | 0.5939 | 0.3 | 0.21 | ol | 48 | 0.00403 | LV
94-AL1/15-ST1A 0.4 | 13.2 | 0.306 | 0.29 | 0.35 | ol | 94 | 0.00403 | LV
34-AL1/6-ST1A 10.0 | 9.7 | 0.8342 | 0.36 | 0.17 | ol | 34 | 0.00403 | MV
48-AL1/8-ST1A 10.0 | 10.1 | 0.5939 | 0.35 | 0.21 | ol | 48 | 0.00403 | MV
70-AL1/11-ST1A 10.0 | 10.4 | 0.4132 | 0.339 | 0.29 | ol | 70 | 0.00403 | MV
94-AL1/15-ST1A 10.0 | 10.75 | 0.306 | 0.33 | 0.35 | ol | 94 | 0.00403 | MV
122-AL1/20-ST1A 10.0 | 11.1 | 0.2376 | 0.323 | 0.41 | ol | 122 | 0.00403 | MV
149-AL1/24-ST1A 10.0 | 11.25 | 0.194 | 0.315 | 0.47 | ol | 149 | 0.00403 | MV
34-AL1/6-ST1A 20.0 | 9.15 | 0.8342 | 0.382 | 0.17 | ol | 34 | 0.00403 | MV
48-AL1/8-ST1A 20.0 | 9.5 | 0.5939 | 0.372 | 0.21 | ol | 48 | 0.00403 | MV
70-AL1/11-ST1A 20.0 | 9.7 | 0.4132 | 0.36 | 0.29 | ol | 70 | 0.00403 | MV
94-AL1/15-ST1A 20.0 | 10 | 0.306 | 0.35 | 0.35 | ol | 94 | 0.00403 | MV
122-AL1/20-ST1A 20.0 | 10.3 | 0.2376 | 0.344 | 0.41 | ol | 122 | 0.00403 | MV
149-AL1/24-ST1A 20.0 | 10.5 | 0.194 | 0.337 | 0.47 | ol | 149 | 0.00403 | MV
184-AL1/30-ST1A 20.0 | 10.75 | 0.1571 | 0.33 | 0.535 | ol | 184 | 0.00403 | MV
243-AL1/39-ST1A 20.0 | 11 | 0.1188 | 0.32 | 0.645 | ol | 243 | 0.00403 | MV
48-AL1/8-ST1A 110.0 | 8 | 0.5939 | 0.46 | 0.21 | ol | 48 | 0.00403 | HV
70-AL1/11-ST1A 110.0 | 8.4 | 0.4132 | 0.45 | 0.29 | ol | 70 | 0.00403 | HV
94-AL1/15-ST1A 110.0 | 8.65 | 0.306 | 0.44 | 0.35 | ol | 94 | 0.00403 | HV
122-AL1/20-ST1A 110.0 | 8.5 | 0.2376 | 0.43 | 0.41 | ol | 122 | 0.00403 | HV
149-AL1/24-ST1A 110.0 | 8.75 | 0.194 | 0.41 | 0.47 | ol | 149 | 0.00403 | HV
184-AL1/30-ST1A 110.0 | 8.8 | 0.1571 | 0.4 | 0.535 | ol | 184 | 0.00403 | HV
243-AL1/39-ST1A 110.0 | 9 | 0.1188 | 0.39 | 0.645 | ol | 243 | 0.00403 | HV
305-AL1/39-ST1A 110.0 | 9.2 | 0.0949 | 0.38 | 0.74 | ol | 305 | 0.00403 | HV
490-AL1/64-ST1A 110.0 | 9.75 | 0.059 | 0.37 | 0.96 | ol | 490 | 0.00403 | HV
679-AL1/86-ST1A 110.0 | 9.95 | 0.042 | 0.36 | 1.15 | ol | 679 | 0.00403 | HV
490-AL1/64-ST1A 220.0 | 10 | 0.059 | 0.285 | 0.96 | ol | 490 | 0.00403 | HV
679-AL1/86-ST1A 220.0 | 11.7 | 0.042 | 0.275 | 1.15 | ol | 679 | 0.00403 | HV
490-AL1/64-ST1A 380.0 | 11 | 0.059 | 0.253 | 0.96 | ol | 490 | 0.00403 | HV
679-AL1/86-ST1A 380.0 | 14.6 | 0.042 | 0.25 | 1.15 | ol | 679 | 0.00403 | HV

## trafo_std_types
| i0_percent | pfe_kw | vkr_percent | sn_mva | vn_lv_kv | vn_hv_kv | vk_percent | shift_degree | vector_group | tap_side | tap_neutral | tap_min | tap_max | tap_step_degree | tap_step_percent | tap_phase_shifter
160 MVA 380/110 kV | 0.06 | 60 | 0.25 | 160 | 110 | 380 | 12.2 | 0 | Yy0 | hv | 0 | -9 | 9 | 0 | 1.5 | FALSE
100 MVA 220/110 kV | 0.06 | 55 | 0.26 | 100 | 110 | 220 | 12 | 0 | Yy0 | hv | 0 | -9 | 9 | 0 | 1.5 | FALSE
63 MVA 110/20 kV | 0.04 | 22 | 0.32 | 63 | 20 | 110 | 18 | 150 | YNd5 | hv | 0 | -9 | 9 | 0 | 1.5 | FALSE
40 MVA 110/20 kV | 0.05 | 18 | 0.34 | 40 | 20 | 110 | 16.2 | 150 | YNd5 | hv | 0 | -9 | 9 | 0 | 1.5 | FALSE
25 MVA 110/20 kV | 0.07 | 14 | 0.41 | 25 | 20 | 110 | 12 | 150 | YNd5 | hv | 0 | -9 | 9 | 0 | 1.5 | FALSE
63 MVA 110/10 kV | 0.04 | 22 | 0.32 | 63 | 10 | 110 | 18 | 150 | YNd5 | hv | 0 | -9 | 9 | 0 | 1.5 | FALSE
40 MVA 110/10 kV | 0.05 | 18 | 0.34 | 40 | 10 | 110 | 16.2 | 150 | YNd5 | hv | 0 | -9 | 9 | 0 | 1.5 | FALSE
25 MVA 110/10 kV | 0.07 | 14 | 0.41 | 25 | 10 | 110 | 12 | 150 | YNd5 | hv | 0 | -9 | 9 | 0 | 1.5 | FALSE
0.25 MVA 20/0.4 kV | 0.32 | 0.8 | 1.44 | 0.25 | 0.4 | 20 | 6 | 150 | Yzn5 | hv | 0 | -2 | 2 | 0 | 2.5 | FALSE
0.4 MVA 20/0.4 kV | 0.3375 | 1.35 | 1.425 | 0.4 | 0.4 | 20 | 6 | 150 | Dyn5 | hv | 0 | -2 | 2 | 0 | 2.5 | FALSE
0.63 MVA 20/0.4 kV | 0.2619 | 1.65 | 1.206 | 0.63 | 0.4 | 20 | 6 | 150 | Dyn5 | hv | 0 | -2 | 2 | 0 | 2.5 | FALSE
0.25 MVA 10/0.4 kV | 0.24 | 0.6 | 1.2 | 0.25 | 0.4 | 10 | 4 | 150 | Dyn5 | hv | 0 | -2 | 2 | 0 | 2.5 | FALSE
0.4 MVA 10/0.4 kV | 0.2375 | 0.95 | 1.325 | 0.4 | 0.4 | 10 | 4 | 150 | Dyn5 | hv | 0 | -2 | 2 | 0 | 2.5 | FALSE
0.63 MVA 10/0.4 kV | 0.1873 | 1.18 | 1.0794 | 0.63 | 0.4 | 10 | 4 | 150 | Dyn5 | hv | 0 | -2 | 2 | 0 | 2.5 | FALSE

## trafo3w_std_types
| sn_hv_mva | sn_mv_mva | sn_lv_mva | vn_hv_kv | vn_mv_kv | vn_lv_kv | vk_hv_percent | vk_mv_percent | vk_lv_percent | vkr_hv_percent | vkr_mv_percent | vkr_lv_percent | pfe_kw | i0_percent | shift_mv_degree | shift_lv_degree | vector_group | tap_side | tap_neutral | tap_min | tap_max | tap_step_percent
63/25/38 MVA 110/20/10 kV | 63 | 25 | 38 | 110 | 20 | 10 | 10.4 | 10.4 | 10.4 | 0.28 | 0.32 | 0.35 | 35 | 0.89 | 0 | 0 | YN0yn0yn0 | hv | 0 | -10 | 10 | 1.2
63/25/38 MVA 110/10/10 kV | 63 | 25 | 38 | 110 | 10 | 10 | 10.4 | 10.4 | 10.4 | 0.28 | 0.32 | 0.35 | 35 | 0.89 | 0 | 0 | YN0yn0yn0 | hv | 0 | -10 | 10 | 1.2

## fuse_std_types
| fuse_type | i_rated_a | t_avg | t_min | t_total | x_avg | x_min | x_total
HV 100A | HV 100A | 100 | 0 | [10.0, 3.64, 0.854, 0.281, 0.1, 0.0531, 0.022, 0.01] | [10.0, 4.267, 1.21, 0.403, 0.1, 0.058, 0.022, 0.01] | 0 | [300.0, 350.0, 450.0, 550.0, 700.0, 850.0, 1200.0, 1752.0] | [600.0, 700.0, 900.0, 1150.0, 1665.0, 2000.0, 3000.0, 4313.0]
HV 10A | HV 10A | 10 | 0 | [10.0, 1675.0, 0.344, 0.156, 0.1, 0.0417, 0.0171, 0.01] | [10.0, 1.3, 0.3, 0.155, 0.1, 0.0555, 0.023, 0.01] | 0 | [30.0, 32.0, 35.0, 37.0, 39.0, 50.0, 70.0, 88.0] | [60.0, 70.0, 80.0, 87.0, 94.0, 110.0, 150.0, 216.0]
HV 125A | HV 125A | 125 | 0 | [10.0, 1.82, 0.344, 0.1, 0.0467, 0.0269, 0.01] | [10.0, 2.478, 0.426, 0.1, 0.0427, 0.0211, 0.01] | 0 | [375.0, 500.0, 700.0, 925.0, 1200.0, 1500.0, 2341.0] | [750.0, 1000.0, 1500.0, 2200.0, 3000.0, 4000.0, 5765.0]
HV 160A | HV 160A | 160 | 0 | [10.0, 4.15, 1.03, 0.198, 0.1, 0.051, 0.0172, 0.01] | [10.0, 2.3, 0.734, 0.274, 0.1, 0.046, 0.0177, 0.01] | 0 | [480.0, 550.0, 700.0, 1000.0, 1260.0, 1600.0, 2500.0, 3227.0] | [960.0, 1300.0, 1700.0, 2200.0, 2996.0, 4000.0, 6000.0, 7946.0]
HV 16A | HV 16A | 16 | 0 | [10.0, 0.352, 0.164, 0.1, 0.0649, 0.0342, 0.01] | [10.0, 2.34, 0.722, 0.181, 0.1, 0.055, 0.0296, 0.01] | 0 | [48.0, 60.0, 65.0, 71.0, 80.0, 100.0, 162.0] | [96.0, 110.0, 125.0, 150.0, 168.0, 200.0, 250.0, 398.0]
HV 200A | HV 200A | 200 | 0 | [10.0, 4.267, 1.21, 0.403, 0.1, 0.058, 0.022, 0.01] | [10.0, 3.73, 1.654, 0.328, 0.1, 0.0531, 0.019, 0.01] | 0 | [600.0, 700.0, 900.0, 1150.0, 1665.0, 2000.0, 3000.0, 4313.0] | [1200.0, 1500.0, 1800.0, 2700.0, 3960.0, 5000.0, 7500.0, 10620.0]
HV 20A | HV 20A | 20 | 0 | [10.0, 1.3, 0.3, 0.155, 0.1, 0.0555, 0.023, 0.01] | [10.0, 1.3, 0.161, 0.1, 0.0611, 0.0399, 0.0141, 0.01] | 0 | [60.0, 70.0, 80.0, 87.0, 94.0, 110.0, 150.0, 216.0] | [120.0, 150.0, 200.0, 223.0, 260.0, 300.0, 450.0, 532.0]
HV 25A | HV 25A | 25 | 0 | [10.0, 2.512, 0.833, 0.299, 0.1, 0.0372, 0.0223, 0.01] | [10.0, 3.125, 0.597, 0.198, 0.1, 0.0378, 0.022, 0.01] | 0 | [75.0, 82.0, 90.0, 100.0, 124.0, 170.0, 200.0, 289.0] | [150.0, 170.0, 210.0, 250.0, 294.0, 400.0, 500.0, 711.0]
HV 31.5A | HV 31.5A | 31.5 | 0 | [10.0, 2.34, 0.722, 0.181, 0.1, 0.055, 0.0296, 0.01] | [10.0, 2.84, 0.368, 0.164, 0.1, 0.0621, 0.0378, 0.0195, 0.01] | 0 | [95.0, 110.0, 125.0, 150.0, 165.0, 200.0, 250.0, 390.0] | [189.0, 220.0, 300.0, 350.0, 393.0, 450.0, 530.0, 700.0, 960.0]
HV 40A | HV 40A | 40 | 0 | [10.0, 1.3, 0.161, 0.1, 0.0611, 0.0399, 0.0141, 0.01] | [10.0, 2.05, 0.369, 0.198, 0.1, 0.051, 0.0298, 0.01] | 0 | [120.0, 150.0, 200.0, 223.0, 260.0, 300.0, 450.0, 532.0] | [240.0, 300.0, 400.0, 450.0, 530.0, 650.0, 800.0, 1311.0]
HV 50A | HV 50A | 50 | 0 | [10.0, 3.215, 0.597, 0.198, 0.1, 0.0378, 0.022, 0.01] | [10.0, 3.64, 0.854, 0.281, 0.1, 0.0531, 0.022, 0.01] | 0 | [150.0, 170.0, 210.0, 250.0, 294.0, 400.0, 500.0, 711.0] | [300.0, 350.0, 450.0, 550.0, 700.0, 850.0, 1200.0, 1752.0]
HV 6.3A | HV 6.3A | 6.3 | 0 | [10.0, 1.39, 0.344, 0.168, 0.1, 0.056, 0.0263, 0.01] | [10.0, 1.711, 0.516, 0.198, 0.1, 0.0634, 0.0303, 0.01] | 0 | [19.0, 19.5, 20.4, 20.8, 22.0, 25.0, 32.0, 48.0] | [38.0, 40.0, 43.0, 48.0, 53.0, 60.0, 75.0, 118.0]
HV 63A | HV 63A | 63 | 0 | [10.0, 2.84, 0.368, 0.164, 0.1, 0.0621, 0.0378, 0.0195, 0.01] | [10.0, 1.82, 0.344, 0.1, 0.0467, 0.0269, 0.01] | 0 | [189.0, 220.0, 300.0, 350.0, 393.0, 450.0, 530.0, 700.0, 961.0] | [378.0, 500.0, 700.0, 934.0, 1200.0, 1500.0, 2366.0]
HV 80A | HV 80A | 80 | 0 | [10.0, 2.05, 0.369, 0.198, 0.1, 0.051, 0.0298, 0.01] | [10.0, 4.15, 1.03, 0.198, 0.1, 0.051, 0.0172, 0.01] | 0 | [240.0, 300.0, 400.0, 450.0, 530.0, 650.0, 800.0, 1311.0] | [480.0, 550.0, 700.0, 1000.0, 1260.0, 1600.0, 2500.0, 3227.0]
Siemens NH-1-100 | Siemens NH-1-100 | 100 | [5400.0, 2000.0, 400.0, 20.0, 1.0, 0.2, 0.012, 0.004] | 0 | 0 | [150.0, 190.0, 250.0, 430.0, 900.0, 1250.0, 2700.0, 3600.0] | 0 | 0
Siemens NH-1-125 | Siemens NH-1-125 | 125 | [4800.0, 120.0, 7.0, 0.1, 0.004] | 0 | 0 | [180.0, 400.0, 740.0, 2000.0, 4250.0] | 0 | 0
Siemens NH-1-16 | Siemens NH-1-16 | 16 | [4000.0, 400.0, 2.0, 0.1, 0.04, 0.01] | 0 | 0 | [26.0, 35.0, 75.0, 150.0, 200.0, 300.0] | 0 | 0
Siemens NH-1-160 | Siemens NH-1-160 | 160 | [4800.0, 120.0, 7.0, 0.1, 0.004] | 0 | 0 | [210.0, 500.0, 900.0, 2300.0, 5000.0] | 0 | 0
Siemens NH-1-25 | Siemens NH-1-25 | 25 | [4000.0, 1000.0, 10.0, 0.2, 0.02, 0.01] | 0 | 0 | [40.0, 50.0, 100.0, 210.0, 400.0, 500.0] | 0 | 0
Siemens NH-1-50 | Siemens NH-1-50 | 50 | [4000.0, 40.0, 4.0, 1.0, 0.02, 0.01] | 0 | 0 | [86.0, 200.0, 300.0, 400.0, 1000.0, 1280.0] | 0 | 0
Siemens NH-1-63 | Siemens NH-1-63 | 63 | [4000.0, 100.0, 10.0, 2.0, 0.04, 0.01] | 0 | 0 | [100.0, 200.0, 300.0, 400.0, 1000.0, 1500.0] | 0 | 0
Siemens NH-1-80 | Siemens NH-1-80 | 80 | [4800.0, 120.0, 7.0, 0.1, 0.01] | 0 | 0 | [150.58, 250.0, 450.0, 1150.0, 2470.0] | 0 | 0
Siemens NH-2-1000 | Siemens NH-2-1000 | 1000 | [4800.0, 120.0, 7.0, 0.1, 0.004] | 0 | 0 | [1900.0, 3500.0, 8400.0, 24000.0, 52000.0] | 0 | 0
Siemens NH-2-200 | Siemens NH-2-200 | 200 | [4800.0, 120.0, 7.0, 0.1, 0.004] | 0 | 0 | [280.0, 650.0, 1200.0, 3000.0, 7000.0] | 0 | 0
Siemens NH-2-224 | Siemens NH-2-224 | 224 | [4800.0, 120.0, 7.0, 0.2, 0.04, 0.004] | 0 | 0 | [400.0, 750.0, 1453.0, 3025.0, 4315.0, 7600.0] | 0 | 0
Siemens NH-2-250 | Siemens NH-2-250 | 250 | [4800.0, 120.0, 7.0, 0.1, 0.004] | 0 | 0 | [450.0, 800.0, 1650.0, 4000.0, 8500.0] | 0 | 0
Siemens NH-2-315 | Siemens NH-2-315 | 315 | [4800.0, 120.0, 7.0, 0.1, 0.004] | 0 | 0 | [550.0, 920.0, 1900.0, 5000.0, 11000.0] | 0 | 0
Siemens NH-2-355 | Siemens NH-2-355 | 355 | [4800.0, 120.0, 6.0, 0.1, 0.004] | 0 | 0 | [650.0, 1116.27, 2350.0, 5840.0, 12790.0] | 0 | 0
Siemens NH-2-400 | Siemens NH-2-400 | 400 | [4800.0, 120.0, 7.0, 0.1, 0.004] | 0 | 0 | [720.0, 1350.0, 2800.0, 6500.0, 15000.0] | 0 | 0
Siemens NH-2-425 | Siemens NH-2-425 | 425 | [4800.0, 120.0, 7.0, 0.1, 0.004] | 0 | 0 | [850.0, 1500.0, 3050.0, 7500.0, 16500.0] | 0 | 0
Siemens NH-2-630 | Siemens NH-2-630 | 630 | [4800.0, 120.0, 7.0, 0.1, 0.004] | 0 | 0 | [1200.0, 2000.0, 4800.0, 12000.0, 26000.0] | 0 | 0

## dtypes
| element | column | dtype
0 | bus | name | object
1 | bus | vn_kv | float64
2 | bus | type | object
3 | bus | zone | object
4 | bus | in_service | bool
5 | load | name | object
6 | load | bus | uint32
7 | load | p_mw | float64
8 | load | q_mvar | float64
9 | load | const_z_percent | float64
10 | load | const_i_percent | float64
11 | load | sn_mva | float64
12 | load | scaling | float64
13 | load | in_service | bool
14 | load | type | object
15 | ext_grid | name | object
16 | ext_grid | bus | uint32
17 | ext_grid | vm_pu | float64
18 | ext_grid | va_degree | float64
19 | ext_grid | slack_weight | float64
20 | ext_grid | in_service | bool
21 | line | name | object
22 | line | std_type | object
23 | line | from_bus | uint32
24 | line | to_bus | uint32
25 | line | length_km | float64
26 | line | r_ohm_per_km | float64
27 | line | x_ohm_per_km | float64
28 | line | c_nf_per_km | float64
29 | line | g_us_per_km | float64
30 | line | max_i_ka | float64
31 | line | df | float64
32 | line | parallel | uint32
33 | line | type | object
34 | line | in_service | bool
35 | trafo | name | object
36 | trafo | std_type | object
37 | trafo | hv_bus | uint32
38 | trafo | lv_bus | uint32
39 | trafo | sn_mva | float64
40 | trafo | vn_hv_kv | float64
41 | trafo | vn_lv_kv | float64
42 | trafo | vk_percent | float64
43 | trafo | vkr_percent | float64
44 | trafo | pfe_kw | float64
45 | trafo | i0_percent | float64
46 | trafo | shift_degree | float64
47 | trafo | tap_side | object
48 | trafo | tap_neutral | int32
49 | trafo | tap_min | int32
50 | trafo | tap_max | int32
51 | trafo | tap_step_percent | float64
52 | trafo | tap_step_degree | float64
53 | trafo | tap_pos | int32
54 | trafo | tap_phase_shifter | bool
55 | trafo | parallel | uint32
56 | trafo | df | float64
57 | trafo | in_service | bool
58 | line_geodata | coords | object
59 | bus_geodata | x | float64
60 | bus_geodata | y | float64
61 | bus_geodata | coords | object

## parameters
| version | format_version | converged | OPF_converged | name | f_hz | sn_mva
0 | 2.14.6 | 2.14.0 | FALSE | FALSE |  | 50 | 1