## bus
| name | vn_kv | type | zone | in_service
0 | bus_LV_3203-98_0_4_node_0 | 0.4 | n |  | TRUE
1 | bus_LV_3203-98_0_4_node_2 | 0.4 | n |  | TRUE
2 | bus_LV_3203-98_0_4_node_6 | 0.4 | n |  | TRUE
3 | bus_LV_3203-98_0_4_node_7 | 0.4 | n |  | TRUE
4 | bus_LV_3203-98_0_4_node_4 | 0.4 | n |  | TRUE
5 | bus_LV_3203-98_0_4_node_91 | 0.4 | n |  | TRUE
6 | bus_LV_3203-98_0_4_node_5 | 0.4 | n |  | TRUE
7 | bus_LV_3203-98_0_4_node_95 | 0.4 | n |  | TRUE
8 | bus_LV_3203-98_0_4_node_10 | 0.4 | n |  | TRUE
9 | bus_LV_3203-98_0_4_node_8 | 0.4 | n |  | TRUE
10 | bus_LV_3203-98_0_4_node_9 | 0.4 | n |  | TRUE
11 | bus_LV_3203-98_0_4_node_16 | 0.4 | n |  | TRUE
12 | bus_LV_3203-98_0_4_node_80 | 0.4 | n |  | TRUE
13 | bus_LV_3203-98_0_4_node_66 | 0.4 | n |  | TRUE
14 | bus_LV_3203-98_0_4_node_12 | 0.4 | n |  | TRUE
15 | bus_LV_3203-98_0_4_node_14 | 0.4 | n |  | TRUE
16 | bus_LV_3203-98_0_4_node_15 | 0.4 | n |  | TRUE
17 | bus_LV_3203-98_0_4_node_90 | 0.4 | n |  | TRUE
18 | bus_LV_3203-98_0_4_node_94 | 0.4 | n |  | TRUE
19 | bus_LV_3203-98_0_4_node_103 | 0.4 | n |  | TRUE
20 | bus_LV_3203-98_0_4_node_89 | 0.4 | n |  | TRUE
21 | bus_LV_3203-98_0_4_node_11 | 0.4 | n |  | TRUE
22 | bus_LV_3203-98_0_4_node_13 | 0.4 | n |  | TRUE
23 | bus_LV_3203-98_0_4_node_18 | 0.4 | n |  | TRUE
24 | bus_LV_3203-98_0_4_node_19 | 0.4 | n |  | TRUE
25 | bus_LV_3203-98_0_4_node_26 | 0.4 | n |  | TRUE
26 | bus_LV_3203-98_0_4_node_33 | 0.4 | n |  | TRUE
27 | bus_LV_3203-98_0_4_node_86 | 0.4 | n |  | TRUE
28 | bus_LV_3203-98_0_4_node_92 | 0.4 | n |  | TRUE
29 | bus_LV_3203-98_0_4_node_88 | 0.4 | n |  | TRUE
30 | bus_LV_3203-98_0_4_node_20 | 0.4 | n |  | TRUE
31 | bus_LV_3203-98_0_4_node_21 | 0.4 | n |  | TRUE
32 | bus_LV_3203-98_0_4_node_96 | 0.4 | n |  | TRUE
33 | bus_LV_3203-98_0_4_node_93 | 0.4 | n |  | TRUE
34 | bus_LV_3203-98_0_4_node_22 | 0.4 | n |  | TRUE
35 | bus_LV_3203-98_0_4_node_25 | 0.4 | n |  | TRUE
36 | bus_LV_3203-98_0_4_node_43 | 0.4 | n |  | TRUE
37 | bus_LV_3203-98_0_4_node_87 | 0.4 | n |  | TRUE
38 | bus_LV_3203-98_0_4_node_53 | 0.4 | n |  | TRUE
39 | bus_LV_3203-98_0_4_node_27 | 0.4 | n |  | TRUE
40 | bus_LV_3203-98_0_4_node_71 | 0.4 | n |  | TRUE
41 | bus_LV_3203-98_0_4_node_55 | 0.4 | n |  | TRUE
42 | bus_LV_3203-98_0_4_node_58 | 0.4 | n |  | TRUE
43 | bus_LV_3203-98_0_4_node_30 | 0.4 | n |  | TRUE
44 | bus_LV_3203-98_0_4_node_85 | 0.4 | n |  | TRUE
45 | bus_LV_3203-98_0_4_node_81 | 0.4 | n |  | TRUE
46 | bus_LV_3203-98_0_4_node_84 | 0.4 | n |  | TRUE
47 | bus_LV_3203-98_0_4_node_82 | 0.4 | n |  | TRUE
48 | bus_LV_3203-98_0_4_node_97 | 0.4 | n |  | TRUE
49 | bus_LV_3203-98_0_4_node_41 | 0.4 | n |  | TRUE
50 | bus_LV_3203-98_0_4_node_52 | 0.4 | n |  | TRUE
51 | bus_LV_3203-98_0_4_node_54 | 0.4 | n |  | TRUE
52 | bus_LV_3203-98_0_4_node_28 | 0.4 | n |  | TRUE
53 | bus_LV_3203-98_0_4_node_29 | 0.4 | n |  | TRUE
54 | bus_LV_3203-98_0_4_node_31 | 0.4 | n |  | TRUE
55 | bus_LV_3203-98_0_4_node_32 | 0.4 | n |  | TRUE
56 | bus_LV_3203-98_0_4_node_34 | 0.4 | n |  | TRUE
57 | bus_LV_3203-98_0_4_node_49 | 0.4 | n |  | TRUE
58 | bus_LV_3203-98_0_4_node_35 | 0.4 | n |  | TRUE
59 | bus_LV_3203-98_0_4_node_48 | 0.4 | n |  | TRUE
60 | bus_LV_3203-98_0_4_node_62 | 0.4 | n |  | TRUE
61 | bus_LV_3203-98_0_4_node_59 | 0.4 | n |  | TRUE
62 | bus_LV_3203-98_0_4_node_56 | 0.4 | n |  | TRUE
63 | bus_LV_3203-98_0_4_node_57 | 0.4 | n |  | TRUE
64 | bus_LV_3203-98_0_4_node_36 | 0.4 | n |  | TRUE
65 | bus_LV_3203-98_0_4_node_37 | 0.4 | n |  | TRUE
66 | bus_LV_3203-98_0_4_node_38 | 0.4 | n |  | TRUE
67 | bus_LV_3203-98_0_4_node_44 | 0.4 | n |  | TRUE
68 | bus_LV_3203-98_0_4_node_45 | 0.4 | n |  | TRUE
69 | bus_LV_3203-98_0_4_node_46 | 0.4 | n |  | TRUE
70 | bus_LV_3203-98_0_4_node_39 | 0.4 | n |  | TRUE
71 | bus_LV_3203-98_0_4_node_40 | 0.4 | n |  | TRUE
72 | bus_LV_3203-98_0_4_node_42 | 0.4 | n |  | TRUE
73 | bus_LV_3203-98_0_4_node_47 | 0.4 | n |  | TRUE
74 | bus_LV_3203-98_0_4_node_69 | 0.4 | n |  | TRUE
75 | bus_LV_3203-98_0_4_node_67 | 0.4 | n |  | TRUE
76 | bus_LV_3203-98_0_4_node_73 | 0.4 | n |  | TRUE
77 | bus_LV_3203-98_0_4_node_72 | 0.4 | n |  | TRUE
78 | bus_LV_3203-98_0_4_node_50 | 0.4 | n |  | TRUE
79 | bus_LV_3203-98_0_4_node_51 | 0.4 | n |  | TRUE
80 | bus_LV_3203-98_0_4_node_60 | 0.4 | n |  | TRUE
81 | bus_LV_3203-98_0_4_node_61 | 0.4 | n |  | TRUE
82 | bus_LV_3203-98_0_4_node_63 | 0.4 | n |  | TRUE
83 | bus_LV_3203-98_0_4_node_64 | 0.4 | n |  | TRUE
84 | bus_LV_3203-98_0_4_node_65 | 0.4 | n |  | TRUE
85 | bus_LV_3203-98_0_4_node_102 | 0.4 | n |  | TRUE
86 | bus_LV_3203-98_0_4_node_100 | 0.4 | n |  | TRUE
87 | bus_LV_3203-98_0_4_node_79 | 0.4 | n |  | TRUE
88 | bus_LV_3203-98_0_4_node_101 | 0.4 | n |  | TRUE
89 | bus_LV_3203-98_0_4_node_76 | 0.4 | n |  | TRUE
90 | bus_LV_3203-98_0_4_node_78 | 0.4 | n |  | TRUE
91 | bus_LV_3203-98_0_4_node_83 | 0.4 | n |  | TRUE
92 | bus_LV_3203-98_0_4_node_98 | 0.4 | n |  | TRUE
93 | bus_MV_42_0_node_134 | 20 | n |  | TRUE

## load
| name | bus | p_mw | q_mvar | const_z_percent | const_i_percent | sn_mva | scaling | in_service | type
0 | LV_3203-98_0_4_load_0 | 0 | 0.0019 | 0.00047618 | 0 | 0 |  | 1 | TRUE | wye
1 | LV_3203-98_0_4_load_7 | 3 | 0.0033552 | 0.0008409 | 0 | 0 |  | 1 | TRUE | wye
2 | LV_3203-98_0_4_load_91 | 5 | 0.0027275 | 0.00068357 | 0 | 0 |  | 1 | TRUE | wye
3 | LV_3203-98_0_4_load_95 | 7 | 0.0050375 | 0.0012625 | 0 | 0 |  | 1 | TRUE | wye
4 | LV_3203-98_0_4_load_8 | 9 | 0.00556 | 0.0013935 | 0 | 0 |  | 1 | TRUE | wye
5 | LV_3203-98_0_4_load_9 | 10 | 0.0056744 | 0.0014221 | 0 | 0 |  | 1 | TRUE | wye
6 | LV_3203-98_0_4_load_80 | 12 | 0.0075963 | 0.0019038 | 0 | 0 |  | 1 | TRUE | wye
7 | LV_3203-98_0_4_load_66 | 13 | 0.0060523 | 0.0015169 | 0 | 0 |  | 1 | TRUE | wye
8 | LV_3203-98_0_4_load_14 | 15 | 0.01086 | 0.0027218 | 0 | 0 |  | 1 | TRUE | wye
9 | LV_3203-98_0_4_load_90 | 17 | 0.0085376 | 0.0021397 | 0 | 0 |  | 1 | TRUE | wye
10 | LV_3203-98_0_4_load_103 | 19 | 0.011856 | 0.0029713 | 0 | 0 |  | 1 | TRUE | wye
11 | LV_3203-98_0_4_load_89 | 20 | 0.012143 | 0.0030434 | 0 | 0 |  | 1 | TRUE | wye
12 | LV_3203-98_0_4_load_11 | 21 | 0.0082902 | 0.0020777 | 0 | 0 |  | 1 | TRUE | wye
13 | LV_3203-98_0_4_load_86 | 27 | 0.0068655 | 0.0017206 | 0 | 0 |  | 1 | TRUE | wye
14 | LV_3203-98_0_4_load_92 | 28 | 0.014674 | 0.0036777 | 0 | 0 |  | 1 | TRUE | wye
15 | LV_3203-98_0_4_load_88 | 29 | 0.01127 | 0.0028246 | 0 | 0 |  | 1 | TRUE | wye
16 | LV_3203-98_0_4_load_96 | 32 | 0.002411 | 0.00060425 | 0 | 0 |  | 1 | TRUE | wye
17 | LV_3203-98_0_4_load_93 | 33 | 0.006189 | 0.0015511 | 0 | 0 |  | 1 | TRUE | wye
18 | LV_3203-98_0_4_load_43 | 36 | 0.0059567 | 0.0014929 | 0 | 0 |  | 1 | TRUE | wye
19 | LV_3203-98_0_4_load_87 | 37 | 0.0093518 | 0.0023438 | 0 | 0 |  | 1 | TRUE | wye
20 | LV_3203-98_0_4_load_53 | 38 | 0.012462 | 0.0031234 | 0 | 0 |  | 1 | TRUE | wye
21 | LV_3203-98_0_4_load_71 | 40 | 0.0086597 | 0.0021703 | 0 | 0 |  | 1 | TRUE | wye
22 | LV_3203-98_0_4_load_55 | 41 | 0.0026064 | 0.00065323 | 0 | 0 |  | 1 | TRUE | wye
23 | LV_3203-98_0_4_load_30 | 43 | 0.0036827 | 0.00092297 | 0 | 0 |  | 1 | TRUE | wye
24 | LV_3203-98_0_4_load_85 | 44 | 0.0019344 | 0.0004848 | 0 | 0 |  | 1 | TRUE | wye
25 | LV_3203-98_0_4_load_81 | 45 | 0.0041883 | 0.0010497 | 0 | 0 |  | 1 | TRUE | wye
26 | LV_3203-98_0_4_load_84 | 46 | 0.0037926 | 0.0009505 | 0 | 0 |  | 1 | TRUE | wye
27 | LV_3203-98_0_4_load_82 | 47 | 0.0029037 | 0.00072773 | 0 | 0 |  | 1 | TRUE | wye
28 | LV_3203-98_0_4_load_41 | 49 | 0.0054521 | 0.0013664 | 0 | 0 |  | 1 | TRUE | wye
29 | LV_3203-98_0_4_load_52 | 50 | 0.0081907 | 0.0020528 | 0 | 0 |  | 1 | TRUE | wye
30 | LV_3203-98_0_4_load_54 | 51 | 0.0091882 | 0.0023028 | 0 | 0 |  | 1 | TRUE | wye
31 | LV_3203-98_0_4_load_28 | 52 | 0.004272 | 0.0010707 | 0 | 0 |  | 1 | TRUE | wye
32 | LV_3203-98_0_4_load_29 | 53 | 0.004219 | 0.0010574 | 0 | 0 |  | 1 | TRUE | wye
33 | LV_3203-98_0_4_load_31 | 54 | 0.0031757 | 0.0007959 | 0 | 0 |  | 1 | TRUE | wye
34 | LV_3203-98_0_4_load_32 | 55 | 0.0039352 | 0.00098625 | 0 | 0 |  | 1 | TRUE | wye
35 | LV_3203-98_0_4_load_34 | 56 | 0.0061244 | 0.0015349 | 0 | 0 |  | 1 | TRUE | wye
36 | LV_3203-98_0_4_load_49 | 57 | 0.0044515 | 0.0011157 | 0 | 0 |  | 1 | TRUE | wye
37 | LV_3203-98_0_4_load_35 | 58 | 0.0031413 | 0.00078729 | 0 | 0 |  | 1 | TRUE | wye
38 | LV_3203-98_0_4_load_48 | 59 | 0.0060597 | 0.0015187 | 0 | 0 |  | 1 | TRUE | wye
39 | LV_3203-98_0_4_load_62 | 60 | 0.0044938 | 0.0011263 | 0 | 0 |  | 1 | TRUE | wye
40 | LV_3203-98_0_4_load_59 | 61 | 0.0062368 | 0.0015631 | 0 | 0 |  | 1 | TRUE | wye
41 | LV_3203-98_0_4_load_56 | 62 | 0.0053355 | 0.0013372 | 0 | 0 |  | 1 | TRUE | wye
42 | LV_3203-98_0_4_load_57 | 63 | 0.0034231 | 0.00085792 | 0 | 0 |  | 1 | TRUE | wye
43 | LV_3203-98_0_4_load_36 | 64 | 0.0066509 | 0.0016669 | 0 | 0 |  | 1 | TRUE | wye
44 | LV_3203-98_0_4_load_37 | 65 | 0.0038848 | 0.00097363 | 0 | 0 |  | 1 | TRUE | wye
45 | LV_3203-98_0_4_load_38 | 66 | 0.0080993 | 0.0020299 | 0 | 0 |  | 1 | TRUE | wye
46 | LV_3203-98_0_4_load_46 | 69 | 0.0040719 | 0.0010205 | 0 | 0 |  | 1 | TRUE | wye
47 | LV_3203-98_0_4_load_39 | 70 | 0.00787 | 0.0019724 | 0 | 0 |  | 1 | TRUE | wye
48 | LV_3203-98_0_4_load_40 | 71 | 0.0064635 | 0.0016199 | 0 | 0 |  | 1 | TRUE | wye
49 | LV_3203-98_0_4_load_42 | 72 | 0.0028973 | 0.00072613 | 0 | 0 |  | 1 | TRUE | wye
50 | LV_3203-98_0_4_load_47 | 73 | 0.0034746 | 0.00087082 | 0 | 0 |  | 1 | TRUE | wye
51 | LV_3203-98_0_4_load_69 | 74 | 0.0033869 | 0.00084883 | 0 | 0 |  | 1 | TRUE | wye
52 | LV_3203-98_0_4_load_67 | 75 | 0.004164 | 0.0010436 | 0 | 0 |  | 1 | TRUE | wye
53 | LV_3203-98_0_4_load_73 | 76 | 0.0070872 | 0.0017762 | 0 | 0 |  | 1 | TRUE | wye
54 | LV_3203-98_0_4_load_72 | 77 | 0.0045859 | 0.0011493 | 0 | 0 |  | 1 | TRUE | wye
55 | LV_3203-98_0_4_load_50 | 78 | 0.0078209 | 0.0019601 | 0 | 0 |  | 1 | TRUE | wye
56 | LV_3203-98_0_4_load_51 | 79 | 0.0075316 | 0.0018876 | 0 | 0 |  | 1 | TRUE | wye
57 | LV_3203-98_0_4_load_60 | 80 | 0.003718 | 0.00093182 | 0 | 0 |  | 1 | TRUE | wye
58 | LV_3203-98_0_4_load_61 | 81 | 0.0065652 | 0.0016454 | 0 | 0 |  | 1 | TRUE | wye
59 | LV_3203-98_0_4_load_63 | 82 | 0.010607 | 0.0026584 | 0 | 0 |  | 1 | TRUE | wye
60 | LV_3203-98_0_4_load_100 | 86 | 0.0050349 | 0.0012619 | 0 | 0 |  | 1 | TRUE | wye
61 | LV_3203-98_0_4_load_79 | 87 | 0.0029961 | 0.00075089 | 0 | 0 |  | 1 | TRUE | wye
62 | LV_3203-98_0_4_load_101 | 88 | 0.013473 | 0.0033766 | 0 | 0 |  | 1 | TRUE | wye
63 | LV_3203-98_0_4_load_76 | 89 | 0.0054283 | 0.0013605 | 0 | 0 |  | 1 | TRUE | wye
64 | LV_3203-98_0_4_load_83 | 91 | 0.0031371 | 0.00078622 | 0 | 0 |  | 1 | TRUE | wye
65 | LV_3203-98_0_4_load_98 | 92 | 0.0067432 | 0.00169 | 0 | 0 |  | 1 | TRUE | wye

## ext_grid
| name | bus | vm_pu | va_degree | slack_weight | in_service
0 |  | 57 | 1 | 0 | 1 | TRUE

## line
| name | std_type | from_bus | to_bus | length_km | r_ohm_per_km | x_ohm_per_km | c_nf_per_km | g_us_per_km | max_i_ka | df | parallel | type | in_service
0 | LV_3203-98_0_4_line_0 |  | 0 | 1 | 0.0054188 | 0.125 | 0.08 | 261 | 0 | 0.364 | 1 | 1 | cs | TRUE
1 | LV_3203-98_0_4_line_1 |  | 1 | 2 | 0.014402 | 0.125 | 0.08 | 261 | 0 | 0.364 | 1 | 1 | cs | TRUE
2 | LV_3203-98_0_4_line_2 |  | 1 | 3 | 0.04306 | 0.125 | 0.08 | 261 | 0 | 0.364 | 1 | 1 | cs | TRUE
3 | LV_3203-98_0_4_line_3 |  | 2 | 10 | 0.01319 | 0.125 | 0.08 | 261 | 0 | 0.364 | 1 | 1 | cs | TRUE
4 | LV_3203-98_0_4_line_4 |  | 4 | 5 | 0.027761 | 0.125 | 0.08 | 261 | 0 | 0.364 | 1 | 1 | cs | TRUE
5 | LV_3203-98_0_4_line_5 |  | 4 | 6 | 0.10455 | 0.125 | 0.08 | 261 | 0 | 0.364 | 1 | 1 | cs | TRUE
6 | LV_3203-98_0_4_line_6 |  | 4 | 7 | 0.013464 | 0.125 | 0.08 | 261 | 0 | 0.364 | 1 | 1 | cs | TRUE
7 | LV_3203-98_0_4_line_7 |  | 5 | 17 | 0.012779 | 0.125 | 0.08 | 261 | 0 | 0.364 | 1 | 1 | cs | TRUE
8 | LV_3203-98_0_4_line_8 |  | 6 | 8 | 0.029805 | 0.125 | 0.08 | 261 | 0 | 0.364 | 1 | 1 | cs | TRUE
9 | LV_3203-98_0_4_line_9 |  | 6 | 9 | 0.018889 | 0.125 | 0.08 | 261 | 0 | 0.364 | 1 | 1 | cs | TRUE
10 | LV_3203-98_0_4_line_10 |  | 7 | 18 | 0.016322 | 0.125 | 0.08 | 261 | 0 | 0.364 | 1 | 1 | cs | TRUE
11 | LV_3203-98_0_4_line_11 |  | 8 | 19 | 0.021669 | 0.125 | 0.08 | 261 | 0 | 0.364 | 1 | 1 | cs | TRUE
12 | LV_3203-98_0_4_line_12 |  | 9 | 10 | 0.017043 | 0.125 | 0.08 | 261 | 0 | 0.364 | 1 | 1 | cs | TRUE
13 | LV_3203-98_0_4_line_13 |  | 11 | 12 | 0.036253 | 0.125 | 0.08 | 261 | 0 | 0.364 | 1 | 1 | cs | TRUE
14 | LV_3203-98_0_4_line_14 |  | 11 | 13 | 0.040706 | 0.125 | 0.08 | 261 | 0 | 0.364 | 1 | 1 | cs | TRUE
15 | LV_3203-98_0_4_line_15 |  | 12 | 45 | 0.026844 | 0.125 | 0.08 | 261 | 0 | 0.364 | 1 | 1 | cs | TRUE
16 | LV_3203-98_0_4_line_16 |  | 14 | 15 | 0.039999 | 0.125 | 0.08 | 261 | 0 | 0.364 | 1 | 1 | cs | TRUE
17 | LV_3203-98_0_4_line_17 |  | 14 | 16 | 0.004019 | 0.125 | 0.08 | 261 | 0 | 0.364 | 1 | 1 | cs | TRUE
18 | LV_3203-98_0_4_line_18 |  | 16 | 26 | 0.14157 | 0.125 | 0.08 | 261 | 0 | 0.364 | 1 | 1 | cs | TRUE
19 | LV_3203-98_0_4_line_19 |  | 16 | 27 | 0.019284 | 0.125 | 0.08 | 261 | 0 | 0.364 | 1 | 1 | cs | TRUE
20 | LV_3203-98_0_4_line_20 |  | 17 | 20 | 0.025855 | 0.125 | 0.08 | 261 | 0 | 0.364 | 1 | 1 | cs | TRUE
21 | LV_3203-98_0_4_line_21 |  | 18 | 33 | 0.013214 | 0.125 | 0.08 | 261 | 0 | 0.364 | 1 | 1 | cs | TRUE
22 | LV_3203-98_0_4_line_22 |  | 21 | 22 | 0.042991 | 0.125 | 0.08 | 261 | 0 | 0.364 | 1 | 1 | cs | TRUE
23 | LV_3203-98_0_4_line_23 |  | 22 | 23 | 0.021056 | 0.125 | 0.08 | 261 | 0 | 0.364 | 1 | 1 | cs | TRUE
24 | LV_3203-98_0_4_line_24 |  | 22 | 24 | 0.013545 | 0.125 | 0.08 | 261 | 0 | 0.364 | 1 | 1 | cs | TRUE
25 | LV_3203-98_0_4_line_25 |  | 22 | 25 | 0.028307 | 0.125 | 0.08 | 261 | 0 | 0.364 | 1 | 1 | cs | TRUE
26 | LV_3203-98_0_4_line_26 |  | 23 | 28 | 0.018027 | 0.125 | 0.08 | 261 | 0 | 0.364 | 1 | 1 | cs | TRUE
27 | LV_3203-98_0_4_line_27 |  | 24 | 29 | 0.018976 | 0.125 | 0.08 | 261 | 0 | 0.364 | 1 | 1 | cs | TRUE
28 | LV_3203-98_0_4_line_28 |  | 25 | 38 | 0.025899 | 0.125 | 0.08 | 261 | 0 | 0.364 | 1 | 2 | cs | TRUE
29 | LV_3203-98_0_4_line_29 |  | 25 | 34 | 0.061851 | 0.125 | 0.08 | 261 | 0 | 0.364 | 1 | 1 | cs | TRUE
30 | LV_3203-98_0_4_line_30 |  | 26 | 42 | 0.014063 | 0.125 | 0.08 | 261 | 0 | 0.364 | 1 | 1 | cs | TRUE
31 | LV_3203-98_0_4_line_31 |  | 26 | 43 | 0.009337 | 0.125 | 0.08 | 261 | 0 | 0.364 | 1 | 1 | cs | TRUE
32 | LV_3203-98_0_4_line_32 |  | 27 | 44 | 0.030876 | 0.125 | 0.08 | 261 | 0 | 0.364 | 1 | 1 | cs | TRUE
33 | LV_3203-98_0_4_line_33 |  | 28 | 31 | 0.011059 | 0.125 | 0.08 | 261 | 0 | 0.364 | 1 | 1 | cs | TRUE
34 | LV_3203-98_0_4_line_34 |  | 30 | 31 | 0.033242 | 0.125 | 0.08 | 261 | 0 | 0.364 | 1 | 1 | cs | TRUE
35 | LV_3203-98_0_4_line_35 |  | 30 | 32 | 0.031497 | 0.125 | 0.08 | 261 | 0 | 0.364 | 1 | 1 | cs | TRUE
36 | LV_3203-98_0_4_line_36 |  | 31 | 33 | 0.019859 | 0.125 | 0.08 | 261 | 0 | 0.364 | 1 | 1 | cs | TRUE
37 | LV_3203-98_0_4_line_37 |  | 32 | 48 | 0.041107 | 0.125 | 0.08 | 261 | 0 | 0.364 | 1 | 1 | cs | TRUE
38 | LV_3203-98_0_4_line_38 |  | 34 | 35 | 0.024263 | 0.125 | 0.08 | 261 | 0 | 0.364 | 1 | 1 | cs | TRUE
39 | LV_3203-98_0_4_line_39 |  | 34 | 36 | 0.013713 | 0.125 | 0.08 | 261 | 0 | 0.364 | 1 | 1 | cs | TRUE
40 | LV_3203-98_0_4_line_40 |  | 35 | 37 | 0.02238 | 0.125 | 0.08 | 261 | 0 | 0.364 | 1 | 1 | cs | TRUE
41 | LV_3203-98_0_4_line_41 |  | 36 | 49 | 0.0028479 | 0.125 | 0.08 | 261 | 0 | 0.364 | 1 | 1 | cs | TRUE
42 | LV_3203-98_0_4_line_42 |  | 38 | 50 | 0.02306 | 0.125 | 0.08 | 261 | 0 | 0.364 | 1 | 2 | cs | TRUE
43 | LV_3203-98_0_4_line_43 |  | 39 | 40 | 0.0086579 | 0.125 | 0.08 | 261 | 0 | 0.364 | 1 | 1 | cs | TRUE
44 | LV_3203-98_0_4_line_44 |  | 39 | 41 | 0.035671 | 0.125 | 0.08 | 261 | 0 | 0.364 | 1 | 1 | cs | TRUE
45 | LV_3203-98_0_4_line_45 |  | 41 | 51 | 0.018736 | 0.125 | 0.08 | 261 | 0 | 0.364 | 1 | 1 | cs | TRUE
46 | LV_3203-98_0_4_line_46 |  | 42 | 60 | 0.04122 | 0.125 | 0.08 | 261 | 0 | 0.364 | 1 | 1 | cs | TRUE
47 | LV_3203-98_0_4_line_47 |  | 42 | 61 | 0.035343 | 0.125 | 0.08 | 261 | 0 | 0.364 | 1 | 1 | cs | TRUE
48 | LV_3203-98_0_4_line_48 |  | 43 | 55 | 0.020553 | 0.125 | 0.08 | 261 | 0 | 0.364 | 1 | 2 | cs | TRUE
49 | LV_3203-98_0_4_line_49 |  | 43 | 52 | 0.045644 | 0.125 | 0.08 | 261 | 0 | 0.364 | 1 | 1 | cs | TRUE
50 | LV_3203-98_0_4_line_50 |  | 44 | 91 | 0.01849 | 0.125 | 0.08 | 261 | 0 | 0.364 | 1 | 1 | cs | TRUE
51 | LV_3203-98_0_4_line_51 |  | 45 | 60 | 0.058875 | 0.125 | 0.08 | 261 | 0 | 0.364 | 1 | 1 | cs | TRUE
52 | LV_3203-98_0_4_line_52 |  | 46 | 47 | 0.02186 | 0.125 | 0.08 | 261 | 0 | 0.364 | 1 | 1 | cs | TRUE
53 | LV_3203-98_0_4_line_53 |  | 47 | 91 | 0.023794 | 0.125 | 0.08 | 261 | 0 | 0.364 | 1 | 1 | cs | TRUE
54 | LV_3203-98_0_4_line_54 |  | 48 | 92 | 0.02794 | 0.125 | 0.08 | 261 | 0 | 0.364 | 1 | 1 | cs | TRUE
55 | LV_3203-98_0_4_line_55 |  | 49 | 70 | 0.015128 | 0.125 | 0.08 | 261 | 0 | 0.364 | 1 | 1 | cs | TRUE
56 | LV_3203-98_0_4_line_56 |  | 50 | 79 | 0.016526 | 0.125 | 0.08 | 261 | 0 | 0.364 | 1 | 2 | cs | TRUE
57 | LV_3203-98_0_4_line_57 |  | 51 | 73 | 0.0084174 | 0.125 | 0.08 | 261 | 0 | 0.364 | 1 | 1 | cs | TRUE
58 | LV_3203-98_0_4_line_58 |  | 52 | 53 | 0.021617 | 0.125 | 0.08 | 261 | 0 | 0.364 | 1 | 1 | cs | TRUE
59 | LV_3203-98_0_4_line_59 |  | 53 | 54 | 0.022091 | 0.125 | 0.08 | 261 | 0 | 0.364 | 1 | 1 | cs | TRUE
60 | LV_3203-98_0_4_line_60 |  | 54 | 56 | 0.00091174 | 0.125 | 0.08 | 261 | 0 | 0.364 | 1 | 1 | cs | TRUE
61 | LV_3203-98_0_4_line_61 |  | 55 | 57 | 0.031392 | 0.125 | 0.08 | 261 | 0 | 0.364 | 1 | 2 | cs | TRUE
62 | LV_3203-98_0_4_line_62 |  | 56 | 58 | 0.017226 | 0.125 | 0.08 | 261 | 0 | 0.364 | 1 | 1 | cs | TRUE
63 | LV_3203-98_0_4_line_63 |  | 57 | 59 | 0.0071161 | 0.125 | 0.08 | 261 | 0 | 0.364 | 1 | 2 | cs | TRUE
64 | LV_3203-98_0_4_line_64 |  | 58 | 64 | 0.010964 | 0.125 | 0.08 | 261 | 0 | 0.364 | 1 | 1 | cs | TRUE
65 | LV_3203-98_0_4_line_65 |  | 59 | 78 | 0.00019519 | 0.125 | 0.08 | 261 | 0 | 0.364 | 1 | 2 | cs | TRUE
66 | LV_3203-98_0_4_line_66 |  | 61 | 80 | 0.024478 | 0.125 | 0.08 | 261 | 0 | 0.364 | 1 | 1 | cs | TRUE
67 | LV_3203-98_0_4_line_67 |  | 62 | 63 | 0.017837 | 0.125 | 0.08 | 261 | 0 | 0.364 | 1 | 1 | cs | TRUE
68 | LV_3203-98_0_4_line_68 |  | 63 | 68 | 0.027089 | 0.125 | 0.08 | 261 | 0 | 0.364 | 1 | 1 | cs | TRUE
69 | LV_3203-98_0_4_line_69 |  | 64 | 65 | 0.0065479 | 0.125 | 0.08 | 261 | 0 | 0.364 | 1 | 1 | cs | TRUE
70 | LV_3203-98_0_4_line_70 |  | 65 | 66 | 0.022664 | 0.125 | 0.08 | 261 | 0 | 0.364 | 1 | 1 | cs | TRUE
71 | LV_3203-98_0_4_line_71 |  | 66 | 67 | 0.027228 | 0.125 | 0.08 | 261 | 0 | 0.364 | 1 | 1 | cs | TRUE
72 | LV_3203-98_0_4_line_72 |  | 67 | 68 | 0.00356 | 0.125 | 0.08 | 261 | 0 | 0.364 | 1 | 1 | cs | TRUE
73 | LV_3203-98_0_4_line_73 |  | 67 | 69 | 0.026169 | 0.125 | 0.08 | 261 | 0 | 0.364 | 1 | 1 | cs | TRUE
74 | LV_3203-98_0_4_line_74 |  | 68 | 74 | 0.014578 | 0.125 | 0.08 | 261 | 0 | 0.364 | 1 | 1 | cs | TRUE
75 | LV_3203-98_0_4_line_75 |  | 68 | 75 | 0.025821 | 0.125 | 0.08 | 261 | 0 | 0.364 | 1 | 1 | cs | TRUE
76 | LV_3203-98_0_4_line_76 |  | 69 | 76 | 0.04078 | 0.125 | 0.08 | 261 | 0 | 0.364 | 1 | 1 | cs | TRUE
77 | LV_3203-98_0_4_line_77 |  | 70 | 71 | 0.017718 | 0.125 | 0.08 | 261 | 0 | 0.364 | 1 | 1 | cs | TRUE
78 | LV_3203-98_0_4_line_78 |  | 71 | 72 | 0.009151 | 0.125 | 0.08 | 261 | 0 | 0.364 | 1 | 1 | cs | TRUE
79 | LV_3203-98_0_4_line_79 |  | 72 | 73 | 0.011787 | 0.125 | 0.08 | 261 | 0 | 0.364 | 1 | 1 | cs | TRUE
80 | LV_3203-98_0_4_line_80 |  | 74 | 77 | 0.0031475 | 0.125 | 0.08 | 261 | 0 | 0.364 | 1 | 1 | cs | TRUE
81 | LV_3203-98_0_4_line_81 |  | 78 | 79 | 0.0095411 | 0.125 | 0.08 | 261 | 0 | 0.364 | 1 | 2 | cs | TRUE
82 | LV_3203-98_0_4_line_82 |  | 80 | 81 | 0.031033 | 0.125 | 0.08 | 261 | 0 | 0.364 | 1 | 1 | cs | TRUE
83 | LV_3203-98_0_4_line_83 |  | 81 | 82 | 0.051862 | 0.125 | 0.08 | 261 | 0 | 0.364 | 1 | 1 | cs | TRUE
84 | LV_3203-98_0_4_line_84 |  | 82 | 83 | 0.027119 | 0.125 | 0.08 | 261 | 0 | 0.364 | 1 | 1 | cs | TRUE
85 | LV_3203-98_0_4_line_85 |  | 83 | 84 | 0.007787 | 0.125 | 0.08 | 261 | 0 | 0.364 | 1 | 1 | cs | TRUE
86 | LV_3203-98_0_4_line_86 |  | 84 | 85 | 0.013436 | 0.125 | 0.08 | 261 | 0 | 0.364 | 1 | 1 | cs | TRUE
87 | LV_3203-98_0_4_line_87 |  | 84 | 86 | 0.0088756 | 0.125 | 0.08 | 261 | 0 | 0.364 | 1 | 1 | cs | TRUE
88 | LV_3203-98_0_4_line_88 |  | 85 | 87 | 0.0074078 | 0.125 | 0.08 | 261 | 0 | 0.364 | 1 | 1 | cs | TRUE
89 | LV_3203-98_0_4_line_89 |  | 86 | 88 | 0.027358 | 0.125 | 0.08 | 261 | 0 | 0.364 | 1 | 1 | cs | TRUE
90 | LV_3203-98_0_4_line_90 |  | 87 | 90 | 0.0084975 | 0.125 | 0.08 | 261 | 0 | 0.364 | 1 | 1 | cs | TRUE
91 | LV_3203-98_0_4_line_91 |  | 89 | 90 | 0.037065 | 0.125 | 0.08 | 261 | 0 | 0.364 | 1 | 1 | cs | TRUE

## trafo
| name | std_type | hv_bus | lv_bus | sn_mva | vn_hv_kv | vn_lv_kv | vk_percent | vkr_percent | pfe_kw | i0_percent | shift_degree | tap_side | tap_neutral | tap_min | tap_max | tap_step_percent | tap_step_degree | tap_pos | tap_phase_shifter | parallel | df | in_service
0 | LV_3203-98_0_4_trafo_49 | 0.63 MVA 20/0.4 kV | 93 | 57 | 0.63 | 20 | 0.4 | 6 | 1.206 | 1.65 | 0.2619 | 150 | hv | 0 | -2 | 2 | 2.5 | 0 | 0 | FALSE | 1 | 1 | TRUE

## line_geodata
| x0 | y0 | x1 | y1 | x2 | y2 | x3 | y3 | x4 | y4 | x5 | y5 | x6 | y6 | x7 | y7 | x8 | y8 | x9 | y9 | x10 | y10 | x11 | y11 | x12 | y12 | x13 | y13 | x14 | y14 | x15 | y15 | x16 | y16 | x17 | y17 | x18 | y18 | x19 | y19 | x20 | y20 | x21 | y21 | x22 | y22 | x23 | y23 | x24 | y24 | x25 | y25 | x26 | y26 | x27 | y27 | x28 | y28 | x29 | y29 | x30 | y30 | x31 | y31 | x32 | y32 | x33 | y33 | x34 | y34 | x35 | y35 | x36 | y36 | x37 | y37 | x38 | y38 | x39 | y39 | x40 | y40 | x41 | y41 | x42 | y42 | x43 | y43 | x44 | y44 | x45 | y45 | x46 | y46 | x47 | y47 | x48 | y48 | x49 | y49 | x50 | y50 | x51 | y51 | x52 | y52 | x53 | y53 | x54 | y54 | x55 | y55 | x56 | y56 | x57 | y57 | x58 | y58 | x59 | y59 | x60 | y60 | x61 | y61 | x62 | y62
0 | 2746326.7354 | 1254017.0439 | 2746327.1409 | 1254021.4026 | 2746327.4518 | 1254022.3964
1 | 2746326.7354 | 1254017.0439 | 2746326.5858 | 1254015.461 | 2746330.502 | 1254011.8542 | 2746332.792 | 1254004.7151
2 | 2746326.7354 | 1254017.0439 | 2746325.3455 | 1254017.3877 | 2746317.0896 | 1254017.9176 | 2746314.667 | 1254018.5139 | 2746285.0325 | 1254027.1269
3 | 2746332.792 | 1254004.7151 | 2746345.8519 | 1254006.5608
4 | 2746384.084 | 1253997.3531 | 2746382.0332 | 1253996.6462 | 2746381.1354 | 1253995.712 | 2746380.9001 | 1253994.8498 | 2746381.7711 | 1253979.1674 | 2746381.4163 | 1253977.6461 | 2746377.7494 | 1253972.7292
5 | 2746353.6273 | 1254039.1295 | 2746354.4121 | 1254042.4966 | 2746359.7772 | 1254042.2622 | 2746363.3596 | 1254042.9959 | 2746365.6168 | 1254043.5967 | 2746374.9335 | 1254058.4634 | 2746376.1386 | 1254059.4831 | 2746377.5719 | 1254060.1302 | 2746379.136 | 1254060.3691 | 2746380.7335 | 1254060.1751 | 2746382.2132 | 1254059.5555 | 2746383.4609 | 1254058.552 | 2746384.3538 | 1254057.2395 | 2746385.0009 | 1254055.7985 | 2746385.3867 | 1254054.2399 | 2746385.4869 | 1254052.6297 | 2746382.8513 | 1254034.3693 | 2746383.7788 | 1254033.4914 | 2746385.0099 | 1254031.6311 | 2746384.084 | 1253997.3531
6 | 2746384.084 | 1253997.3531 | 2746385.0667 | 1253983.9248
7 | 2746369.1622 | 1253963.3367 | 2746374.2928 | 1253968.0942 | 2746377.7494 | 1253972.7292
8 | 2746359.0282 | 1254012.1148 | 2746358.0855 | 1254014.8275 | 2746357.625 | 1254037.4155 | 2746353.6273 | 1254039.1295
9 | 2746353.6273 | 1254039.1295 | 2746352.3605 | 1254032.0581 | 2746351.6151 | 1254020.3772
10 | 2746388.3177 | 1253968.0963 | 2746385.7146 | 1253975.072 | 2746385.0667 | 1253983.9248
11 | 2746356.744 | 1253990.9381 | 2746357.7682 | 1253992.8652 | 2746358.5157 | 1253996.5205 | 2746358.7011 | 1254002.453 | 2746358.228 | 1254009.9819 | 2746359.0282 | 1254012.1148
12 | 2746351.6151 | 1254020.3772 | 2746350.9189 | 1254009.4675 | 2746349.669 | 1254007.8128 | 2746346.8132 | 1254006.6967 | 2746345.8519 | 1254006.5608
13 | 2746111.0681 | 1253858.8464 | 2746144.6384 | 1253872.5318
14 | 2746111.0681 | 1253858.8464 | 2746113.305 | 1253854.464 | 2746114.1843 | 1253854.6192 | 2746117.3016 | 1253855.2412 | 2746123.1676 | 1253856.4314 | 2746125.4511 | 1253856.8882 | 2746126.7579 | 1253857.154 | 2746127.5645 | 1253855.0608 | 2746127.1398 | 1253854.5276 | 2746126.1004 | 1253853.2118 | 2746121.5766 | 1253847.4947 | 2746121.7759 | 1253847.0659 | 2746122.2867 | 1253845.9441 | 2746122.5896 | 1253845.2954 | 2746122.9897 | 1253845.2942 | 2746125.699 | 1253845.3166 | 2746127.2919 | 1253845.3114 | 2746129.3075 | 1253845.3056 | 2746130.3419 | 1253845.2977
15 | 2746169.4958 | 1253882.6653 | 2746144.6384 | 1253872.5318
16 | 2746247.7907 | 1253997.3643 | 2746247.5942 | 1253999.2057 | 2746249.2811 | 1254000.8934 | 2746251.307 | 1254002.912 | 2746252.9837 | 1254004.3993 | 2746254.4905 | 1254005.7378 | 2746254.3035 | 1254006.2781 | 2746253.8724 | 1254007.5353 | 2746253.7256 | 1254007.9766 | 2746252.6057 | 1254007.7821 | 2746250.9071 | 1254007.4843 | 2746249.2689 | 1254007.188 | 2746246.9841 | 1254006.7868 | 2746244.9844 | 1254006.4593 | 2746242.583 | 1254005.8884 | 2746242.1021 | 1254005.7986 | 2746241.1438 | 1254007.0095 | 2746241.5186 | 1254007.4191 | 2746243.6785 | 1254009.8192 | 2746245.868 | 1254012.2422 | 2746247.9178 | 1254014.5172 | 2746249.7914 | 1254016.5877
17 | 2746249.2196 | 1253993.6071 | 2746247.7907 | 1253997.3643
18 | 2746249.2196 | 1253993.6071 | 2746250.5025 | 1253990.2578 | 2746252.1055 | 1253989.8414 | 2746258.2003 | 1253990.0143 | 2746262.8015 | 1253990.1502 | 2746264.5893 | 1253990.1944 | 2746266.9503 | 1253990.2639 | 2746268.4138 | 1253990.3001 | 2746268.9192 | 1253990.3126 | 2746269.8176 | 1253989.3894 | 2746269.459 | 1253988.9357 | 2746267.1167 | 1253985.975 | 2746265.4025 | 1253983.864 | 2746264.2013 | 1253982.3774 | 2746262.9414 | 1253980.8225 | 2746261.7758 | 1253979.4257 | 2746260.4251 | 1253977.8798 | 2746259.2384 | 1253976.4158 | 2746259.2136 | 1253975.2807 | 2746260.4458 | 1253974.5994 | 2746260.7595 | 1253974.4292 | 2746263.2902 | 1253974.3472 | 2746265.5536 | 1253974.392 | 2746268.3923 | 1253974.3732 | 2746270.4609 | 1253974.3576 | 2746271.1706 | 1253974.3529 | 2746270.955 | 1253973.3021 | 2746269.5759 | 1253971.3773 | 2746267.5916 | 1253968.5923 | 2746266.3509 | 1253966.8711 | 2746264.5416 | 1253964.3351 | 2746263.2993 | 1253962.6806 | 2746262.7057 | 1253961.0422 | 2746263.6876 | 1253960.7106 | 2746266.4013 | 1253960.5552 | 2746271.3907 | 1253960.2559 | 2746274.5578 | 1253960.0784 | 2746278.1335 | 1253959.8665 | 2746280.2881 | 1253959.7307 | 2746281.4143 | 1253959.6695 | 2746280.7901 | 1253956.8292 | 2746279.2914 | 1253955.4686 | 2746277.7475 | 1253952.2719 | 2746276.6856 | 1253950.3438 | 2746275.7565 | 1253948.8416 | 2746274.7623 | 1253947.2266 | 2746274.0749 | 1253946.331 | 2746272.451 | 1253944.2334 | 2746271.4784 | 1253942.9637 | 2746270.3739 | 1253941.535 | 2746269.043 | 1253939.8005 | 2746267.6472 | 1253937.942 | 2746267.1401 | 1253936.1612 | 2746268.0213 | 1253935.9383 | 2746269.4117 | 1253935.5722 | 2746273.2102 | 1253934.5873 | 2746275.0029 | 1253934.1311 | 2746276.2489 | 1253933.806 | 2746276.3143 | 1253930.549 | 2746276.3535 | 1253928.6592 | 2746276.3895 | 1253926.5915 | 2746276.4325 | 1253924.5461 | 2746274.8225 | 1253917.6108
19 | 2746249.2196 | 1253993.6071 | 2746231.4805 | 1253986.0456
20 | 2746364.8827 | 1253943.1733 | 2746359.2467 | 1253954.1424 | 2746369.1622 | 1253963.3367
21 | 2746388.3177 | 1253968.0963 | 2746389.0795 | 1253965.6795 | 2746389.7763 | 1253963.4501 | 2746390.2679 | 1253961.883 | 2746391.0707 | 1253959.3337 | 2746392.0295 | 1253956.2767 | 2746392.2767 | 1253955.4896
22 | 2746387.2365 | 1253890.662 | 2746386.0038 | 1253890.1421 | 2746384.6739 | 1253890.1982 | 2746366.777 | 1253893.8372 | 2746354.1004 | 1253896.6934 | 2746346.5009 | 1253898.4518 | 2746345.2735 | 1253898.7541
23 | 2746387.2365 | 1253890.662 | 2746388.1547 | 1253891.6857 | 2746388.5296 | 1253893.0073 | 2746388.5508 | 1253894.2868 | 2746388.5906 | 1253896.6456 | 2746389.4911 | 1253903.5745 | 2746390.4711 | 1253907.5915 | 2746391.9158 | 1253910.8303
24 | 2746387.2365 | 1253890.662 | 2746388.1547 | 1253891.6857 | 2746388.5296 | 1253893.0073 | 2746388.5508 | 1253894.2868 | 2746392.8151 | 1253893.7028 | 2746397.9803 | 1253893.0075
25 | 2746381.4672 | 1253875.4938 | 2746390.6632 | 1253875.1095 | 2746392.1464 | 1253879.5393 | 2746388.1047 | 1253880.5849 | 2746387.9783 | 1253885.0861 | 2746387.8577 | 1253889.6542 | 2746387.2365 | 1253890.662
26 | 2746391.9158 | 1253910.8303 | 2746391.0745 | 1253913.412 | 2746397.6718 | 1253927.2296
27 | 2746397.9803 | 1253893.0075 | 2746399.0729 | 1253891.2551 | 2746401.2272 | 1253889.3065 | 2746403.345 | 1253887.913 | 2746407.8369 | 1253886.367 | 2746412.4419 | 1253885.4355 | 2746414.4623 | 1253885.347
28 | 2746381.4672 | 1253875.4938 | 2746356.5015 | 1253873.1635 | 2746355.6873 | 1253873.0309
29 | 2746381.4672 | 1253875.4938 | 2746382.0028 | 1253873.3716 | 2746382.9986 | 1253872.1729 | 2746383.0751 | 1253869.9949 | 2746375.9929 | 1253814.5222
30 | 2746262.1039 | 1253920.6441 | 2746265.5979 | 1253921.598 | 2746268.3665 | 1253921.6664 | 2746271.6622 | 1253920.2576 | 2746274.8225 | 1253917.6108
31 | 2746274.8225 | 1253917.6108 | 2746278.009 | 1253912.0731 | 2746279.0734 | 1253909.319
32 | 2746203.1041 | 1253973.8754 | 2746229.3054 | 1253985.1184 | 2746231.4805 | 1253986.0456
33 | 2746399.7677 | 1253937.3164 | 2746400.9782 | 1253934.1544 | 2746397.6718 | 1253927.2296
34 | 2746399.7677 | 1253937.3164 | 2746403.1307 | 1253952.4141 | 2746407.0529 | 1253955.2804 | 2746406.281 | 1253968.1737
35 | 2746406.281 | 1253968.1737 | 2746408.6157 | 1253975.405 | 2746409.2336 | 1253984.9072 | 2746410.1368 | 1253991.1132 | 2746411.2837 | 1253996.6247 | 2746412.1363 | 1253998.9479
36 | 2746399.7677 | 1253937.3164 | 2746398.6733 | 1253938.8353 | 2746396.61 | 1253941.687 | 2746395.3889 | 1253945.5828 | 2746394.5286 | 1253948.3197 | 2746392.2767 | 1253955.4896
37 | 2746435.9319 | 1254032.2014 | 2746424.9028 | 1254019.4276 | 2746415.7624 | 1254006.5894 | 2746412.9314 | 1254001.1141 | 2746412.1363 | 1253998.9479
38 | 2746375.9929 | 1253814.5222 | 2746379.8926 | 1253814.0292 | 2746377.4586 | 1253797.075 | 2746380.6566 | 1253796.8761
39 | 2746375.9929 | 1253814.5222 | 2746362.3882 | 1253816.2394
40 | 2746380.6566 | 1253796.8761 | 2746377.9867 | 1253774.656
41 | 2746359.5627 | 1253816.5959 | 2746360.4471 | 1253816.4844 | 2746362.3882 | 1253816.2394
42 | 2746355.6873 | 1253873.0309 | 2746344.1791 | 1253871.1571 | 2746333.1786 | 1253868.1638
43 | 2746371.712 | 1253758.0957 | 2746372.3314 | 1253755.3305 | 2746374.8691 | 1253750.0882
44 | 2746371.712 | 1253758.0957 | 2746369.9476 | 1253758.3189 | 2746366.1047 | 1253759.8699 | 2746359.0084 | 1253764.7771 | 2746352.9023 | 1253769.0192 | 2746344.7046 | 1253773.8991 | 2746340.9614 | 1253775.6811
45 | 2746340.9614 | 1253775.6811 | 2746330.3135 | 1253780.7501 | 2746326.8248 | 1253781.1087 | 2746323.4429 | 1253780.5024
46 | 2746262.1039 | 1253920.6441 | 2746247.4172 | 1253914.4311 | 2746224.0144 | 1253904.8906
47 | 2746262.1039 | 1253920.6441 | 2746260.2625 | 1253915.7384 | 2746244.9332 | 1253897.042 | 2746241.1223 | 1253892.5039
48 | 2746279.0734 | 1253909.319 | 2746286.4028 | 1253890.1174
49 | 2746279.0734 | 1253909.319 | 2746276.3742 | 1253907.9733 | 2746275.3457 | 1253905.3008 | 2746271.3635 | 1253886.8404 | 2746267.5482 | 1253866.3131
50 | 2746186.1123 | 1253966.5843 | 2746203.1041 | 1253973.8754
51 | 2746169.4958 | 1253882.6653 | 2746224.0144 | 1253904.8906
52 | 2746164.2467 | 1253957.2017 | 2746144.1576 | 1253948.5815
53 | 2746164.2467 | 1253957.2017 | 2746186.1123 | 1253966.5843
54 | 2746435.9319 | 1254032.2014 | 2746444.4805 | 1254025.0281 | 2746458.2708 | 1254015.4671
55 | 2746344.5532 | 1253818.4825 | 2746344.5532 | 1253818.4825 | 2746351.8905 | 1253817.5629 | 2746359.5627 | 1253816.5959
56 | 2746317.2328 | 1253863.8248 | 2746333.1786 | 1253868.1638
57 | 2746321.5153 | 1253788.5401 | 2746321.2369 | 1253787.8995 | 2746323.4429 | 1253780.5024 | 2746323.4429 | 1253780.5024
58 | 2746267.5482 | 1253866.3131 | 2746263.5979 | 1253845.0597
59 | 2746259.5611 | 1253823.3404 | 2746263.5979 | 1253845.0597
60 | 2746259.5611 | 1253823.3404 | 2746259.3945 | 1253822.444
61 | 2746300.7303 | 1253863.1985 | 2746300.7303 | 1253863.1985 | 2746296.9409 | 1253865.3403 | 2746294.6508 | 1253868.509 | 2746286.4028 | 1253890.1174
62 | 2746256.2468 | 1253805.5085 | 2746259.3945 | 1253822.444
63 | 2746307.7247 | 1253862.1046 | 2746305.6566 | 1253862.0969 | 2746300.7303 | 1253863.1985
64 | 2746256.2468 | 1253805.5085 | 2746254.2433 | 1253794.7293
65 | 2746307.7247 | 1253862.1046 | 2746307.9199 | 1253862.1053
66 | 2746241.1223 | 1253892.5039 | 2746225.3814 | 1253873.7589
67 | 2746247.1452 | 1253778.8593 | 2746243.8677 | 1253761.3259
68 | 2746247.7597 | 1253737.4588 | 2746245.2693 | 1253738.654 | 2746243.129 | 1253740.6475 | 2746241.6537 | 1253743.2247 | 2746241.0238 | 1253746.1119 | 2746243.8677 | 1253761.3259
69 | 2746253.0467 | 1253788.2916 | 2746254.2433 | 1253794.7293
70 | 2746248.9052 | 1253766.0092 | 2746253.0467 | 1253788.2916
71 | 2746249.5863 | 1253740.518 | 2746247.8783 | 1253741.8215 | 2746246.6298 | 1253743.47 | 2746245.9085 | 1253745.1649 | 2746245.5919 | 1253746.9811 | 2746245.7123 | 1253748.8303 | 2746248.9052 | 1253766.0092
72 | 2746247.7597 | 1253737.4588 | 2746249.5863 | 1253740.518
73 | 2746249.5863 | 1253740.518 | 2746251.4167 | 1253739.7624 | 2746254.5921 | 1253738.9512 | 2746274.8608 | 1253733.8067
74 | 2746247.7597 | 1253737.4588 | 2746245.4837 | 1253733.6434 | 2746240.2278 | 1253728.531 | 2746239.3221 | 1253727.6077 | 2746238.263 | 1253726.5311
75 | 2746247.7597 | 1253737.4588 | 2746251.923 | 1253735.7711 | 2746272.5441 | 1253730.323
76 | 2746313.9109 | 1253722.2072 | 2746306.6608 | 1253724.9902 | 2746295.8402 | 1253728.4819 | 2746274.8608 | 1253733.8067
77 | 2746344.5532 | 1253818.4825 | 2746343.0243 | 1253817.1212 | 2746338.394 | 1253812.9695 | 2746334.103 | 1253809.1376 | 2746331.3495 | 1253806.6676
78 | 2746331.3495 | 1253806.6676 | 2746329.9085 | 1253805.3749 | 2746328.1434 | 1253803.7964 | 2746326.2119 | 1253799.3506
79 | 2746321.5153 | 1253788.5401 | 2746326.2119 | 1253799.3506
80 | 2746238.263 | 1253726.5311 | 2746237.842 | 1253726.1031 | 2746237.4001 | 1253725.6584 | 2746236.0525 | 1253724.2905
81 | 2746317.2328 | 1253863.8248 | 2746310.9551 | 1253862.1167 | 2746307.9199 | 1253862.1053
82 | 2746205.685 | 1253849.7785 | 2746218.5721 | 1253865.65 | 2746225.3814 | 1253873.7589
83 | 2746205.685 | 1253849.7785 | 2746203.8183 | 1253847.4796 | 2746188.8877 | 1253829.1268 | 2746172.8374 | 1253809.6449
84 | 2746155.1059 | 1253789.166 | 2746159.2571 | 1253793.1612 | 2746172.8374 | 1253809.6449
85 | 2746155.1059 | 1253789.166 | 2746152.1191 | 1253787.2349 | 2746148.1562 | 1253785.7024
86 | 2746148.1562 | 1253785.7024 | 2746152.9651 | 1253773.1534
87 | 2746148.1562 | 1253785.7024 | 2746139.6989 | 1253783.0099
88 | 2746152.9651 | 1253773.1534 | 2746155.0913 | 1253767.4449 | 2746156.149 | 1253766.6617
89 | 2746139.6989 | 1253783.0099 | 2746130.0535 | 1253779.9391 | 2746113.7177 | 1253774.4422
90 | 2746163.2784 | 1253762.0751 | 2746159.728 | 1253764.0115 | 2746156.149 | 1253766.6617
91 | 2746163.2784 | 1253762.0751 | 2746171.1721 | 1253757.5766 | 2746176.4006 | 1253754.3248 | 2746181.1702 | 1253750.7057 | 2746184.1165 | 1253748.1648 | 2746188.5595 | 1253744.0149 | 2746192.5532 | 1253739.7205

## bus_geodata
| x | y | coords
0 | 2746327.4518 | 1254022.3964
1 | 2746326.7354 | 1254017.0439
2 | 2746332.792 | 1254004.7151
3 | 2746285.0325 | 1254027.1269
4 | 2746384.084 | 1253997.3531
5 | 2746377.7494 | 1253972.7292
6 | 2746353.6273 | 1254039.1295
7 | 2746385.0667 | 1253983.9248
8 | 2746359.0282 | 1254012.1148
9 | 2746351.6151 | 1254020.3772
10 | 2746345.8519 | 1254006.5608
11 | 2746111.0681 | 1253858.8464
12 | 2746144.6384 | 1253872.5318
13 | 2746130.3419 | 1253845.2977
14 | 2746247.7907 | 1253997.3643
15 | 2746249.7914 | 1254016.5877
16 | 2746249.2196 | 1253993.6071
17 | 2746369.1622 | 1253963.3367
18 | 2746388.3177 | 1253968.0963
19 | 2746356.744 | 1253990.9381
20 | 2746364.8827 | 1253943.1733
21 | 2746345.2735 | 1253898.7541
22 | 2746387.2365 | 1253890.662
23 | 2746391.9158 | 1253910.8303
24 | 2746397.9803 | 1253893.0075
25 | 2746381.4672 | 1253875.4938
26 | 2746274.8225 | 1253917.6108
27 | 2746231.4805 | 1253986.0456
28 | 2746397.6718 | 1253927.2296
29 | 2746414.4623 | 1253885.347
30 | 2746406.281 | 1253968.1737
31 | 2746399.7677 | 1253937.3164
32 | 2746412.1363 | 1253998.9479
33 | 2746392.2767 | 1253955.4896
34 | 2746375.9929 | 1253814.5222
35 | 2746380.6566 | 1253796.8761
36 | 2746362.3882 | 1253816.2394
37 | 2746377.9867 | 1253774.656
38 | 2746355.6873 | 1253873.0309
39 | 2746371.712 | 1253758.0957
40 | 2746374.8691 | 1253750.0882
41 | 2746340.9614 | 1253775.6811
42 | 2746262.1039 | 1253920.6441
43 | 2746279.0734 | 1253909.319
44 | 2746203.1041 | 1253973.8754
45 | 2746169.4958 | 1253882.6653
46 | 2746144.1576 | 1253948.5815
47 | 2746164.2467 | 1253957.2017
48 | 2746435.9319 | 1254032.2014
49 | 2746359.5627 | 1253816.5959
50 | 2746333.1786 | 1253868.1638
51 | 2746323.4429 | 1253780.5024
52 | 2746267.5482 | 1253866.3131
53 | 2746263.5979 | 1253845.0597
54 | 2746259.5611 | 1253823.3404
55 | 2746286.4028 | 1253890.1174
56 | 2746259.3945 | 1253822.444
57 | 2746300.7303 | 1253863.1985
58 | 2746256.2468 | 1253805.5085
59 | 2746307.7247 | 1253862.1046
60 | 2746224.0144 | 1253904.8906
61 | 2746241.1223 | 1253892.5039
62 | 2746247.1452 | 1253778.8593
63 | 2746243.8677 | 1253761.3259
64 | 2746254.2433 | 1253794.7293
65 | 2746253.0467 | 1253788.2916
66 | 2746248.9052 | 1253766.0092
67 | 2746249.5863 | 1253740.518
68 | 2746247.7597 | 1253737.4588
69 | 2746274.8608 | 1253733.8067
70 | 2746344.5532 | 1253818.4825
71 | 2746331.3495 | 1253806.6676
72 | 2746326.2119 | 1253799.3506
73 | 2746321.5152 | 1253788.5401
74 | 2746238.263 | 1253726.5311
75 | 2746272.5441 | 1253730.323
76 | 2746313.9109 | 1253722.2072
77 | 2746236.0525 | 1253724.2905
78 | 2746307.9199 | 1253862.1053
79 | 2746317.2328 | 1253863.8248
80 | 2746225.3814 | 1253873.7589
81 | 2746205.6849 | 1253849.7785
82 | 2746172.8374 | 1253809.6449
83 | 2746155.1059 | 1253789.166
84 | 2746148.1562 | 1253785.7024
85 | 2746152.9651 | 1253773.1534
86 | 2746139.6989 | 1253783.0099
87 | 2746156.149 | 1253766.6617
88 | 2746113.7177 | 1253774.4422
89 | 2746192.5532 | 1253739.7205
90 | 2746163.2784 | 1253762.0751
91 | 2746186.1123 | 1253966.5843
92 | 2746458.2708 | 1254015.4671
93 | 2746279.0734 | 1253909.319

## line_std_types
| c_nf_per_km | r_ohm_per_km | x_ohm_per_km | max_i_ka | type | q_mm2 | alpha | voltage_rating
NAYY 4x50 SE | 210 | 0.642 | 0.083 | 0.142 | cs | 50 | 0.00403 | LV
NAYY 4x120 SE | 264 | 0.225 | 0.08 | 0.242 | cs | 120 | 0.00403 | LV
NAYY 4x150 SE | 261 | 0.208 | 0.08 | 0.27 | cs | 150 | 0.00403 | LV
NA2XS2Y 1x95 RM/25 12/20 kV | 216 | 0.313 | 0.132 | 0.252 | cs | 95 | 0.00403 | MV
NA2XS2Y 1x185 RM/25 12/20 kV | 273 | 0.161 | 0.117 | 0.362 | cs | 185 | 0.00403 | MV
NA2XS2Y 1x240 RM/25 12/20 kV | 304 | 0.122 | 0.112 | 0.421 | cs | 240 | 0.00403 | MV
NA2XS2Y 1x95 RM/25 6/10 kV | 315 | 0.313 | 0.123 | 0.249 | cs | 95 | 0.00403 | MV
NA2XS2Y 1x185 RM/25 6/10 kV | 406 | 0.161 | 0.11 | 0.358 | cs | 185 | 0.00403 | MV
NA2XS2Y 1x240 RM/25 6/10 kV | 456 | 0.122 | 0.105 | 0.416 | cs | 240 | 0.00403 | MV
NA2XS2Y 1x150 RM/25 12/20 kV | 250 | 0.206 | 0.116 | 0.319 | cs | 150 | 0.00403 | MV
NA2XS2Y 1x120 RM/25 12/20 kV | 230 | 0.253 | 0.119 | 0.283 | cs | 120 | 0.00403 | MV
NA2XS2Y 1x70 RM/25 12/20 kV | 190 | 0.443 | 0.132 | 0.22 | cs | 70 | 0.00403 | MV
NA2XS2Y 1x150 RM/25 6/10 kV | 360 | 0.206 | 0.11 | 0.315 | cs | 150 | 0.00403 | MV
NA2XS2Y 1x120 RM/25 6/10 kV | 340 | 0.253 | 0.113 | 0.28 | cs | 120 | 0.00403 | MV
NA2XS2Y 1x70 RM/25 6/10 kV | 280 | 0.443 | 0.123 | 0.217 | cs | 70 | 0.00403 | MV
N2XS(FL)2Y 1x120 RM/35 64/110 kV | 112 | 0.153 | 0.166 | 0.366 | cs | 120 | 0.00393 | HV
N2XS(FL)2Y 1x185 RM/35 64/110 kV | 125 | 0.099 | 0.156 | 0.457 | cs | 185 | 0.00393 | HV
N2XS(FL)2Y 1x240 RM/35 64/110 kV | 135 | 0.075 | 0.149 | 0.526 | cs | 240 | 0.00393 | HV
N2XS(FL)2Y 1x300 RM/35 64/110 kV | 144 | 0.06 | 0.144 | 0.588 | cs | 300 | 0.00393 | HV
15-AL1/3-ST1A 0.4 | 11 | 1.8769 | 0.35 | 0.105 | ol | 16 | 0.00403 | LV
24-AL1/4-ST1A 0.4 | 11.25 | 1.2012 | 0.335 | 0.14 | ol | 24 | 0.00403 | LV
48-AL1/8-ST1A 0.4 | 12.2 | 0.5939 | 0.3 | 0.21 | ol | 48 | 0.00403 | LV
94-AL1/15-ST1A 0.4 | 13.2 | 0.306 | 0.29 | 0.35 | ol | 94 | 0.00403 | LV
34-AL1/6-ST1A 10.0 | 9.7 | 0.8342 | 0.36 | 0.17 | ol | 34 | 0.00403 | MV
48-AL1/8-ST1A 10.0 | 10.1 | 0.5939 | 0.35 | 0.21 | ol | 48 | 0.00403 | MV
70-AL1/11-ST1A 10.0 | 10.4 | 0.4132 | 0.339 | 0.29 | ol | 70 | 0.00403 | MV
94-AL1/15-ST1A 10.0 | 10.75 | 0.306 | 0.33 | 0.35 | ol | 94 | 0.00403 | MV
122-AL1/20-ST1A 10.0 | 11.1 | 0.2376 | 0.323 | 0.41 | ol | 122 | 0.00403 | MV
149-AL1/24-ST1A 10.0 | 11.25 | 0.194 | 0.315 | 0.47 | ol | 149 | 0.00403 | MV
34-AL1/6-ST1A 20.0 | 9.15 | 0.8342 | 0.382 | 0.17 | ol | 34 | 0.00403 | MV
48-AL1/8-ST1A 20.0 | 9.5 | 0.5939 | 0.372 | 0.21 | ol | 48 | 0.00403 | MV
70-AL1/11-ST1A 20.0 | 9.7 | 0.4132 | 0.36 | 0.29 | ol | 70 | 0.00403 | MV
94-AL1/15-ST1A 20.0 | 10 | 0.306 | 0.35 | 0.35 | ol | 94 | 0.00403 | MV
122-AL1/20-ST1A 20.0 | 10.3 | 0.2376 | 0.344 | 0.41 | ol | 122 | 0.00403 | MV
149-AL1/24-ST1A 20.0 | 10.5 | 0.194 | 0.337 | 0.47 | ol | 149 | 0.00403 | MV
184-AL1/30-ST1A 20.0 | 10.75 | 0.1571 | 0.33 | 0.535 | ol | 184 | 0.00403 | MV
243-AL1/39-ST1A 20.0 | 11 | 0.1188 | 0.32 | 0.645 | ol | 243 | 0.00403 | MV
48-AL1/8-ST1A 110.0 | 8 | 0.5939 | 0.46 | 0.21 | ol | 48 | 0.00403 | HV
70-AL1/11-ST1A 110.0 | 8.4 | 0.4132 | 0.45 | 0.29 | ol | 70 | 0.00403 | HV
94-AL1/15-ST1A 110.0 | 8.65 | 0.306 | 0.44 | 0.35 | ol | 94 | 0.00403 | HV
122-AL1/20-ST1A 110.0 | 8.5 | 0.2376 | 0.43 | 0.41 | ol | 122 | 0.00403 | HV
149-AL1/24-ST1A 110.0 | 8.75 | 0.194 | 0.41 | 0.47 | ol | 149 | 0.00403 | HV
184-AL1/30-ST1A 110.0 | 8.8 | 0.1571 | 0.4 | 0.535 | ol | 184 | 0.00403 | HV
243-AL1/39-ST1A 110.0 | 9 | 0.1188 | 0.39 | 0.645 | ol | 243 | 0.00403 | HV
305-AL1/39-ST1A 110.0 | 9.2 | 0.0949 | 0.38 | 0.74 | ol | 305 | 0.00403 | HV
490-AL1/64-ST1A 110.0 | 9.75 | 0.059 | 0.37 | 0.96 | ol | 490 | 0.00403 | HV
679-AL1/86-ST1A 110.0 | 9.95 | 0.042 | 0.36 | 1.15 | ol | 679 | 0.00403 | HV
490-AL1/64-ST1A 220.0 | 10 | 0.059 | 0.285 | 0.96 | ol | 490 | 0.00403 | HV
679-AL1/86-ST1A 220.0 | 11.7 | 0.042 | 0.275 | 1.15 | ol | 679 | 0.00403 | HV
490-AL1/64-ST1A 380.0 | 11 | 0.059 | 0.253 | 0.96 | ol | 490 | 0.00403 | HV
679-AL1/86-ST1A 380.0 | 14.6 | 0.042 | 0.25 | 1.15 | ol | 679 | 0.00403 | HV

## trafo_std_types
| i0_percent | pfe_kw | vkr_percent | sn_mva | vn_lv_kv | vn_hv_kv | vk_percent | shift_degree | vector_group | tap_side | tap_neutral | tap_min | tap_max | tap_step_degree | tap_step_percent | tap_phase_shifter
160 MVA 380/110 kV | 0.06 | 60 | 0.25 | 160 | 110 | 380 | 12.2 | 0 | Yy0 | hv | 0 | -9 | 9 | 0 | 1.5 | FALSE
100 MVA 220/110 kV | 0.06 | 55 | 0.26 | 100 | 110 | 220 | 12 | 0 | Yy0 | hv | 0 | -9 | 9 | 0 | 1.5 | FALSE
63 MVA 110/20 kV | 0.04 | 22 | 0.32 | 63 | 20 | 110 | 18 | 150 | YNd5 | hv | 0 | -9 | 9 | 0 | 1.5 | FALSE
40 MVA 110/20 kV | 0.05 | 18 | 0.34 | 40 | 20 | 110 | 16.2 | 150 | YNd5 | hv | 0 | -9 | 9 | 0 | 1.5 | FALSE
25 MVA 110/20 kV | 0.07 | 14 | 0.41 | 25 | 20 | 110 | 12 | 150 | YNd5 | hv | 0 | -9 | 9 | 0 | 1.5 | FALSE
63 MVA 110/10 kV | 0.04 | 22 | 0.32 | 63 | 10 | 110 | 18 | 150 | YNd5 | hv | 0 | -9 | 9 | 0 | 1.5 | FALSE
40 MVA 110/10 kV | 0.05 | 18 | 0.34 | 40 | 10 | 110 | 16.2 | 150 | YNd5 | hv | 0 | -9 | 9 | 0 | 1.5 | FALSE
25 MVA 110/10 kV | 0.07 | 14 | 0.41 | 25 | 10 | 110 | 12 | 150 | YNd5 | hv | 0 | -9 | 9 | 0 | 1.5 | FALSE
0.25 MVA 20/0.4 kV | 0.32 | 0.8 | 1.44 | 0.25 | 0.4 | 20 | 6 | 150 | Yzn5 | hv | 0 | -2 | 2 | 0 | 2.5 | FALSE
0.4 MVA 20/0.4 kV | 0.3375 | 1.35 | 1.425 | 0.4 | 0.4 | 20 | 6 | 150 | Dyn5 | hv | 0 | -2 | 2 | 0 | 2.5 | FALSE
0.63 MVA 20/0.4 kV | 0.2619 | 1.65 | 1.206 | 0.63 | 0.4 | 20 | 6 | 150 | Dyn5 | hv | 0 | -2 | 2 | 0 | 2.5 | FALSE
0.25 MVA 10/0.4 kV | 0.24 | 0.6 | 1.2 | 0.25 | 0.4 | 10 | 4 | 150 | Dyn5 | hv | 0 | -2 | 2 | 0 | 2.5 | FALSE
0.4 MVA 10/0.4 kV | 0.2375 | 0.95 | 1.325 | 0.4 | 0.4 | 10 | 4 | 150 | Dyn5 | hv | 0 | -2 | 2 | 0 | 2.5 | FALSE
0.63 MVA 10/0.4 kV | 0.1873 | 1.18 | 1.0794 | 0.63 | 0.4 | 10 | 4 | 150 | Dyn5 | hv | 0 | -2 | 2 | 0 | 2.5 | FALSE

## trafo3w_std_types
| sn_hv_mva | sn_mv_mva | sn_lv_mva | vn_hv_kv | vn_mv_kv | vn_lv_kv | vk_hv_percent | vk_mv_percent | vk_lv_percent | vkr_hv_percent | vkr_mv_percent | vkr_lv_percent | pfe_kw | i0_percent | shift_mv_degree | shift_lv_degree | vector_group | tap_side | tap_neutral | tap_min | tap_max | tap_step_percent
63/25/38 MVA 110/20/10 kV | 63 | 25 | 38 | 110 | 20 | 10 | 10.4 | 10.4 | 10.4 | 0.28 | 0.32 | 0.35 | 35 | 0.89 | 0 | 0 | YN0yn0yn0 | hv | 0 | -10 | 10 | 1.2
63/25/38 MVA 110/10/10 kV | 63 | 25 | 38 | 110 | 10 | 10 | 10.4 | 10.4 | 10.4 | 0.28 | 0.32 | 0.35 | 35 | 0.89 | 0 | 0 | YN0yn0yn0 | hv | 0 | -10 | 10 | 1.2

## fuse_std_types
| fuse_type | i_rated_a | t_avg | t_min | t_total | x_avg | x_min | x_total
HV 100A | HV 100A | 100 | 0 | [10.0, 3.64, 0.854, 0.281, 0.1, 0.0531, 0.022, 0.01] | [10.0, 4.267, 1.21, 0.403, 0.1, 0.058, 0.022, 0.01] | 0 | [300.0, 350.0, 450.0, 550.0, 700.0, 850.0, 1200.0, 1752.0] | [600.0, 700.0, 900.0, 1150.0, 1665.0, 2000.0, 3000.0, 4313.0]
HV 10A | HV 10A | 10 | 0 | [10.0, 1675.0, 0.344, 0.156, 0.1, 0.0417, 0.0171, 0.01] | [10.0, 1.3, 0.3, 0.155, 0.1, 0.0555, 0.023, 0.01] | 0 | [30.0, 32.0, 35.0, 37.0, 39.0, 50.0, 70.0, 88.0] | [60.0, 70.0, 80.0, 87.0, 94.0, 110.0, 150.0, 216.0]
HV 125A | HV 125A | 125 | 0 | [10.0, 1.82, 0.344, 0.1, 0.0467, 0.0269, 0.01] | [10.0, 2.478, 0.426, 0.1, 0.0427, 0.0211, 0.01] | 0 | [375.0, 500.0, 700.0, 925.0, 1200.0, 1500.0, 2341.0] | [750.0, 1000.0, 1500.0, 2200.0, 3000.0, 4000.0, 5765.0]
HV 160A | HV 160A | 160 | 0 | [10.0, 4.15, 1.03, 0.198, 0.1, 0.051, 0.0172, 0.01] | [10.0, 2.3, 0.734, 0.274, 0.1, 0.046, 0.0177, 0.01] | 0 | [480.0, 550.0, 700.0, 1000.0, 1260.0, 1600.0, 2500.0, 3227.0] | [960.0, 1300.0, 1700.0, 2200.0, 2996.0, 4000.0, 6000.0, 7946.0]
HV 16A | HV 16A | 16 | 0 | [10.0, 0.352, 0.164, 0.1, 0.0649, 0.0342, 0.01] | [10.0, 2.34, 0.722, 0.181, 0.1, 0.055, 0.0296, 0.01] | 0 | [48.0, 60.0, 65.0, 71.0, 80.0, 100.0, 162.0] | [96.0, 110.0, 125.0, 150.0, 168.0, 200.0, 250.0, 398.0]
HV 200A | HV 200A | 200 | 0 | [10.0, 4.267, 1.21, 0.403, 0.1, 0.058, 0.022, 0.01] | [10.0, 3.73, 1.654, 0.328, 0.1, 0.0531, 0.019, 0.01] | 0 | [600.0, 700.0, 900.0, 1150.0, 1665.0, 2000.0, 3000.0, 4313.0] | [1200.0, 1500.0, 1800.0, 2700.0, 3960.0, 5000.0, 7500.0, 10620.0]
HV 20A | HV 20A | 20 | 0 | [10.0, 1.3, 0.3, 0.155, 0.1, 0.0555, 0.023, 0.01] | [10.0, 1.3, 0.161, 0.1, 0.0611, 0.0399, 0.0141, 0.01] | 0 | [60.0, 70.0, 80.0, 87.0, 94.0, 110.0, 150.0, 216.0] | [120.0, 150.0, 200.0, 223.0, 260.0, 300.0, 450.0, 532.0]
HV 25A | HV 25A | 25 | 0 | [10.0, 2.512, 0.833, 0.299, 0.1, 0.0372, 0.0223, 0.01] | [10.0, 3.125, 0.597, 0.198, 0.1, 0.0378, 0.022, 0.01] | 0 | [75.0, 82.0, 90.0, 100.0, 124.0, 170.0, 200.0, 289.0] | [150.0, 170.0, 210.0, 250.0, 294.0, 400.0, 500.0, 711.0]
HV 31.5A | HV 31.5A | 31.5 | 0 | [10.0, 2.34, 0.722, 0.181, 0.1, 0.055, 0.0296, 0.01] | [10.0, 2.84, 0.368, 0.164, 0.1, 0.0621, 0.0378, 0.0195, 0.01] | 0 | [95.0, 110.0, 125.0, 150.0, 165.0, 200.0, 250.0, 390.0] | [189.0, 220.0, 300.0, 350.0, 393.0, 450.0, 530.0, 700.0, 960.0]
HV 40A | HV 40A | 40 | 0 | [10.0, 1.3, 0.161, 0.1, 0.0611, 0.0399, 0.0141, 0.01] | [10.0, 2.05, 0.369, 0.198, 0.1, 0.051, 0.0298, 0.01] | 0 | [120.0, 150.0, 200.0, 223.0, 260.0, 300.0, 450.0, 532.0] | [240.0, 300.0, 400.0, 450.0, 530.0, 650.0, 800.0, 1311.0]
HV 50A | HV 50A | 50 | 0 | [10.0, 3.215, 0.597, 0.198, 0.1, 0.0378, 0.022, 0.01] | [10.0, 3.64, 0.854, 0.281, 0.1, 0.0531, 0.022, 0.01] | 0 | [150.0, 170.0, 210.0, 250.0, 294.0, 400.0, 500.0, 711.0] | [300.0, 350.0, 450.0, 550.0, 700.0, 850.0, 1200.0, 1752.0]
HV 6.3A | HV 6.3A | 6.3 | 0 | [10.0, 1.39, 0.344, 0.168, 0.1, 0.056, 0.0263, 0.01] | [10.0, 1.711, 0.516, 0.198, 0.1, 0.0634, 0.0303, 0.01] | 0 | [19.0, 19.5, 20.4, 20.8, 22.0, 25.0, 32.0, 48.0] | [38.0, 40.0, 43.0, 48.0, 53.0, 60.0, 75.0, 118.0]
HV 63A | HV 63A | 63 | 0 | [10.0, 2.84, 0.368, 0.164, 0.1, 0.0621, 0.0378, 0.0195, 0.01] | [10.0, 1.82, 0.344, 0.1, 0.0467, 0.0269, 0.01] | 0 | [189.0, 220.0, 300.0, 350.0, 393.0, 450.0, 530.0, 700.0, 961.0] | [378.0, 500.0, 700.0, 934.0, 1200.0, 1500.0, 2366.0]
HV 80A | HV 80A | 80 | 0 | [10.0, 2.05, 0.369, 0.198, 0.1, 0.051, 0.0298, 0.01] | [10.0, 4.15, 1.03, 0.198, 0.1, 0.051, 0.0172, 0.01] | 0 | [240.0, 300.0, 400.0, 450.0, 530.0, 650.0, 800.0, 1311.0] | [480.0, 550.0, 700.0, 1000.0, 1260.0, 1600.0, 2500.0, 3227.0]
Siemens NH-1-100 | Siemens NH-1-100 | 100 | [5400.0, 2000.0, 400.0, 20.0, 1.0, 0.2, 0.012, 0.004] | 0 | 0 | [150.0, 190.0, 250.0, 430.0, 900.0, 1250.0, 2700.0, 3600.0] | 0 | 0
Siemens NH-1-125 | Siemens NH-1-125 | 125 | [4800.0, 120.0, 7.0, 0.1, 0.004] | 0 | 0 | [180.0, 400.0, 740.0, 2000.0, 4250.0] | 0 | 0
Siemens NH-1-16 | Siemens NH-1-16 | 16 | [4000.0, 400.0, 2.0, 0.1, 0.04, 0.01] | 0 | 0 | [26.0, 35.0, 75.0, 150.0, 200.0, 300.0] | 0 | 0
Siemens NH-1-160 | Siemens NH-1-160 | 160 | [4800.0, 120.0, 7.0, 0.1, 0.004] | 0 | 0 | [210.0, 500.0, 900.0, 2300.0, 5000.0] | 0 | 0
Siemens NH-1-25 | Siemens NH-1-25 | 25 | [4000.0, 1000.0, 10.0, 0.2, 0.02, 0.01] | 0 | 0 | [40.0, 50.0, 100.0, 210.0, 400.0, 500.0] | 0 | 0
Siemens NH-1-50 | Siemens NH-1-50 | 50 | [4000.0, 40.0, 4.0, 1.0, 0.02, 0.01] | 0 | 0 | [86.0, 200.0, 300.0, 400.0, 1000.0, 1280.0] | 0 | 0
Siemens NH-1-63 | Siemens NH-1-63 | 63 | [4000.0, 100.0, 10.0, 2.0, 0.04, 0.01] | 0 | 0 | [100.0, 200.0, 300.0, 400.0, 1000.0, 1500.0] | 0 | 0
Siemens NH-1-80 | Siemens NH-1-80 | 80 | [4800.0, 120.0, 7.0, 0.1, 0.01] | 0 | 0 | [150.58, 250.0, 450.0, 1150.0, 2470.0] | 0 | 0
Siemens NH-2-1000 | Siemens NH-2-1000 | 1000 | [4800.0, 120.0, 7.0, 0.1, 0.004] | 0 | 0 | [1900.0, 3500.0, 8400.0, 24000.0, 52000.0] | 0 | 0
Siemens NH-2-200 | Siemens NH-2-200 | 200 | [4800.0, 120.0, 7.0, 0.1, 0.004] | 0 | 0 | [280.0, 650.0, 1200.0, 3000.0, 7000.0] | 0 | 0
Siemens NH-2-224 | Siemens NH-2-224 | 224 | [4800.0, 120.0, 7.0, 0.2, 0.04, 0.004] | 0 | 0 | [400.0, 750.0, 1453.0, 3025.0, 4315.0, 7600.0] | 0 | 0
Siemens NH-2-250 | Siemens NH-2-250 | 250 | [4800.0, 120.0, 7.0, 0.1, 0.004] | 0 | 0 | [450.0, 800.0, 1650.0, 4000.0, 8500.0] | 0 | 0
Siemens NH-2-315 | Siemens NH-2-315 | 315 | [4800.0, 120.0, 7.0, 0.1, 0.004] | 0 | 0 | [550.0, 920.0, 1900.0, 5000.0, 11000.0] | 0 | 0
Siemens NH-2-355 | Siemens NH-2-355 | 355 | [4800.0, 120.0, 6.0, 0.1, 0.004] | 0 | 0 | [650.0, 1116.27, 2350.0, 5840.0, 12790.0] | 0 | 0
Siemens NH-2-400 | Siemens NH-2-400 | 400 | [4800.0, 120.0, 7.0, 0.1, 0.004] | 0 | 0 | [720.0, 1350.0, 2800.0, 6500.0, 15000.0] | 0 | 0
Siemens NH-2-425 | Siemens NH-2-425 | 425 | [4800.0, 120.0, 7.0, 0.1, 0.004] | 0 | 0 | [850.0, 1500.0, 3050.0, 7500.0, 16500.0] | 0 | 0
Siemens NH-2-630 | Siemens NH-2-630 | 630 | [4800.0, 120.0, 7.0, 0.1, 0.004] | 0 | 0 | [1200.0, 2000.0, 4800.0, 12000.0, 26000.0] | 0 | 0

## dtypes
| element | column | dtype
0 | bus | name | object
1 | bus | vn_kv | float64
2 | bus | type | object
3 | bus | zone | object
4 | bus | in_service | bool
5 | load | name | object
6 | load | bus | uint32
7 | load | p_mw | float64
8 | load | q_mvar | float64
9 | load | const_z_percent | float64
10 | load | const_i_percent | float64
11 | load | sn_mva | float64
12 | load | scaling | float64
13 | load | in_service | bool
14 | load | type | object
15 | ext_grid | name | object
16 | ext_grid | bus | uint32
17 | ext_grid | vm_pu | float64
18 | ext_grid | va_degree | float64
19 | ext_grid | slack_weight | float64
20 | ext_grid | in_service | bool
21 | line | name | object
22 | line | std_type | object
23 | line | from_bus | uint32
24 | line | to_bus | uint32
25 | line | length_km | float64
26 | line | r_ohm_per_km | float64
27 | line | x_ohm_per_km | float64
28 | line | c_nf_per_km | float64
29 | line | g_us_per_km | float64
30 | line | max_i_ka | float64
31 | line | df | float64
32 | line | parallel | uint32
33 | line | type | object
34 | line | in_service | bool
35 | trafo | name | object
36 | trafo | std_type | object
37 | trafo | hv_bus | uint32
38 | trafo | lv_bus | uint32
39 | trafo | sn_mva | float64
40 | trafo | vn_hv_kv | float64
41 | trafo | vn_lv_kv | float64
42 | trafo | vk_percent | float64
43 | trafo | vkr_percent | float64
44 | trafo | pfe_kw | float64
45 | trafo | i0_percent | float64
46 | trafo | shift_degree | float64
47 | trafo | tap_side | object
48 | trafo | tap_neutral | int32
49 | trafo | tap_min | int32
50 | trafo | tap_max | int32
51 | trafo | tap_step_percent | float64
52 | trafo | tap_step_degree | float64
53 | trafo | tap_pos | int32
54 | trafo | tap_phase_shifter | bool
55 | trafo | parallel | uint32
56 | trafo | df | float64
57 | trafo | in_service | bool
58 | line_geodata | coords | object
59 | bus_geodata | x | float64
60 | bus_geodata | y | float64
61 | bus_geodata | coords | object

## parameters
| version | format_version | converged | OPF_converged | name | f_hz | sn_mva
0 | 2.14.6 | 2.14.0 | FALSE | FALSE |  | 50 | 1