## bus
| name | vn_kv | type | zone | in_service
0 | bus_LV_3203-9_0_5_node_0 | 0.4 | n |  | TRUE
1 | bus_LV_3203-9_0_5_node_1 | 0.4 | n |  | TRUE
2 | bus_LV_3203-9_0_5_node_2 | 0.4 | n |  | TRUE
3 | bus_LV_3203-9_0_5_node_68 | 0.4 | n |  | TRUE
4 | bus_LV_3203-9_0_5_node_67 | 0.4 | n |  | TRUE
5 | bus_LV_3203-9_0_5_node_3 | 0.4 | n |  | TRUE
6 | bus_LV_3203-9_0_5_node_5 | 0.4 | n |  | TRUE
7 | bus_LV_3203-9_0_5_node_42 | 0.4 | n |  | TRUE
8 | bus_LV_3203-9_0_5_node_4 | 0.4 | n |  | TRUE
9 | bus_LV_3203-9_0_5_node_55 | 0.4 | n |  | TRUE
10 | bus_LV_3203-9_0_5_node_54 | 0.4 | n |  | TRUE
11 | bus_LV_3203-9_0_5_node_6 | 0.4 | n |  | TRUE
12 | bus_LV_3203-9_0_5_node_66 | 0.4 | n |  | TRUE
13 | bus_LV_3203-9_0_5_node_12 | 0.4 | n |  | TRUE
14 | bus_LV_3203-9_0_5_node_18 | 0.4 | n |  | TRUE
15 | bus_LV_3203-9_0_5_node_7 | 0.4 | n |  | TRUE
16 | bus_LV_3203-9_0_5_node_13 | 0.4 | n |  | TRUE
17 | bus_LV_3203-9_0_5_node_19 | 0.4 | n |  | TRUE
18 | bus_LV_3203-9_0_5_node_8 | 0.4 | n |  | TRUE
19 | bus_LV_3203-9_0_5_node_36 | 0.4 | n |  | TRUE
20 | bus_LV_3203-9_0_5_node_33 | 0.4 | n |  | TRUE
21 | bus_LV_3203-9_0_5_node_11 | 0.4 | n |  | TRUE
22 | bus_LV_3203-9_0_5_node_51 | 0.4 | n |  | TRUE
23 | bus_LV_3203-9_0_5_node_47 | 0.4 | n |  | TRUE
24 | bus_LV_3203-9_0_5_node_52 | 0.4 | n |  | TRUE
25 | bus_LV_3203-9_0_5_node_21 | 0.4 | n |  | TRUE
26 | bus_LV_3203-9_0_5_node_15 | 0.4 | n |  | TRUE
27 | bus_LV_3203-9_0_5_node_50 | 0.4 | n |  | TRUE
28 | bus_LV_3203-9_0_5_node_41 | 0.4 | n |  | TRUE
29 | bus_LV_3203-9_0_5_node_37 | 0.4 | n |  | TRUE
30 | bus_LV_3203-9_0_5_node_48 | 0.4 | n |  | TRUE
31 | bus_LV_3203-9_0_5_node_49 | 0.4 | n |  | TRUE
32 | bus_LV_3203-9_0_5_node_53 | 0.4 | n |  | TRUE
33 | bus_LV_3203-9_0_5_node_17 | 0.4 | n |  | TRUE
34 | bus_LV_3203-9_0_5_node_32 | 0.4 | n |  | TRUE
35 | bus_LV_3203-9_0_5_node_34 | 0.4 | n |  | TRUE
36 | bus_LV_3203-9_0_5_node_40 | 0.4 | n |  | TRUE
37 | bus_LV_3203-9_0_5_node_35 | 0.4 | n |  | TRUE
38 | bus_LV_3203-9_0_5_node_46 | 0.4 | n |  | TRUE
39 | bus_LV_3203-9_0_5_node_20 | 0.4 | n |  | TRUE
40 | bus_LV_3203-9_0_5_node_22 | 0.4 | n |  | TRUE
41 | bus_LV_3203-9_0_5_node_23 | 0.4 | n |  | TRUE
42 | bus_LV_3203-9_0_5_node_43 | 0.4 | n |  | TRUE
43 | bus_LV_3203-9_0_5_node_44 | 0.4 | n |  | TRUE
44 | bus_LV_3203-9_0_5_node_26 | 0.4 | n |  | TRUE
45 | bus_LV_3203-9_0_5_node_25 | 0.4 | n |  | TRUE
46 | bus_LV_3203-9_0_5_node_59 | 0.4 | n |  | TRUE
47 | bus_LV_3203-9_0_5_node_63 | 0.4 | n |  | TRUE
48 | bus_LV_3203-9_0_5_node_24 | 0.4 | n |  | TRUE
49 | bus_LV_3203-9_0_5_node_61 | 0.4 | n |  | TRUE
50 | bus_LV_3203-9_0_5_node_62 | 0.4 | n |  | TRUE
51 | bus_LV_3203-9_0_5_node_58 | 0.4 | n |  | TRUE
52 | bus_LV_3203-9_0_5_node_39 | 0.4 | n |  | TRUE
53 | bus_LV_3203-9_0_5_node_27 | 0.4 | n |  | TRUE
54 | bus_LV_3203-9_0_5_node_28 | 0.4 | n |  | TRUE
55 | bus_LV_3203-9_0_5_node_29 | 0.4 | n |  | TRUE
56 | bus_LV_3203-9_0_5_node_31 | 0.4 | n |  | TRUE
57 | bus_LV_3203-9_0_5_node_38 | 0.4 | n |  | TRUE
58 | bus_LV_3203-9_0_5_node_56 | 0.4 | n |  | TRUE
59 | bus_LV_3203-9_0_5_node_45 | 0.4 | n |  | TRUE
60 | bus_LV_3203-9_0_5_node_57 | 0.4 | n |  | TRUE
61 | bus_LV_3203-9_0_5_node_60 | 0.4 | n |  | TRUE
62 | bus_LV_3203-9_0_5_node_64 | 0.4 | n |  | TRUE
63 | bus_LV_3203-9_0_5_node_65 | 0.4 | n |  | TRUE
64 | bus_MV_412_0_node_153 | 20 | n |  | TRUE

## load
| name | bus | p_mw | q_mvar | const_z_percent | const_i_percent | sn_mva | scaling | in_service | type
0 | LV_3203-9_0_5_load_0 | 0 | 0.083819 | 0.021007 | 0 | 0 |  | 1 | TRUE | wye
1 | LV_3203-9_0_5_load_68 | 3 | 0.028272 | 0.0070855 | 0 | 0 |  | 1 | TRUE | wye
2 | LV_3203-9_0_5_load_67 | 4 | 0.077011 | 0.019301 | 0 | 0 |  | 1 | TRUE | wye
3 | LV_3203-9_0_5_load_42 | 7 | 0.0059019 | 0.0014791 | 0 | 0 |  | 1 | TRUE | wye
4 | LV_3203-9_0_5_load_55 | 9 | 0.015589 | 0.003907 | 0 | 0 |  | 1 | TRUE | wye
5 | LV_3203-9_0_5_load_54 | 10 | 0.011143 | 0.0027926 | 0 | 0 |  | 1 | TRUE | wye
6 | LV_3203-9_0_5_load_66 | 12 | 0.03703 | 0.0092805 | 0 | 0 |  | 1 | TRUE | wye
7 | LV_3203-9_0_5_load_18 | 14 | 0.0032693 | 0.00081936 | 0 | 0 |  | 1 | TRUE | wye
8 | LV_3203-9_0_5_load_19 | 17 | 0.0032455 | 0.00081339 | 0 | 0 |  | 1 | TRUE | wye
9 | LV_3203-9_0_5_load_36 | 19 | 0.0033524 | 0.00084018 | 0 | 0 |  | 1 | TRUE | wye
10 | LV_3203-9_0_5_load_33 | 20 | 0.0034447 | 0.00086333 | 0 | 0 |  | 1 | TRUE | wye
11 | LV_3203-9_0_5_load_51 | 22 | 0.0034627 | 0.00086783 | 0 | 0 |  | 1 | TRUE | wye
12 | LV_3203-9_0_5_load_47 | 23 | 0.01023 | 0.0025639 | 0 | 0 |  | 1 | TRUE | wye
13 | LV_3203-9_0_5_load_52 | 24 | 0.012531 | 0.0031407 | 0 | 0 |  | 1 | TRUE | wye
14 | LV_3203-9_0_5_load_50 | 27 | 0.0091196 | 0.0022856 | 0 | 0 |  | 1 | TRUE | wye
15 | LV_3203-9_0_5_load_41 | 28 | 0.0089895 | 0.002253 | 0 | 0 |  | 1 | TRUE | wye
16 | LV_3203-9_0_5_load_49 | 31 | 0.0061333 | 0.0015371 | 0 | 0 |  | 1 | TRUE | wye
17 | LV_3203-9_0_5_load_53 | 32 | 0.009076 | 0.0022747 | 0 | 0 |  | 1 | TRUE | wye
18 | LV_3203-9_0_5_load_17 | 33 | 0.045673 | 0.011447 | 0 | 0 |  | 1 | TRUE | wye
19 | LV_3203-9_0_5_load_34 | 35 | 0.0045769 | 0.0011471 | 0 | 0 |  | 1 | TRUE | wye
20 | LV_3203-9_0_5_load_40 | 36 | 0.002692 | 0.00067467 | 0 | 0 |  | 1 | TRUE | wye
21 | LV_3203-9_0_5_load_35 | 37 | 0.0034038 | 0.00085306 | 0 | 0 |  | 1 | TRUE | wye
22 | LV_3203-9_0_5_load_46 | 38 | 0.0084667 | 0.002122 | 0 | 0 |  | 1 | TRUE | wye
23 | LV_3203-9_0_5_load_20 | 39 | 0.0014374 | 0.00036026 | 0 | 0 |  | 1 | TRUE | wye
24 | LV_3203-9_0_5_load_43 | 42 | 0.009122 | 0.0022862 | 0 | 0 |  | 1 | TRUE | wye
25 | LV_3203-9_0_5_load_44 | 43 | 0.011738 | 0.0029418 | 0 | 0 |  | 1 | TRUE | wye
26 | LV_3203-9_0_5_load_25 | 45 | 0.022418 | 0.0056184 | 0 | 0 |  | 1 | TRUE | wye
27 | LV_3203-9_0_5_load_63 | 47 | 0.013106 | 0.0032848 | 0 | 0 |  | 1 | TRUE | wye
28 | LV_3203-9_0_5_load_24 | 48 | 0.0013932 | 0.00034918 | 0 | 0 |  | 1 | TRUE | wye
29 | LV_3203-9_0_5_load_61 | 49 | 0.01513 | 0.0037919 | 0 | 0 |  | 1 | TRUE | wye
30 | LV_3203-9_0_5_load_62 | 50 | 0.010439 | 0.0026163 | 0 | 0 |  | 1 | TRUE | wye
31 | LV_3203-9_0_5_load_58 | 51 | 0.0033161 | 0.00083109 | 0 | 0 |  | 1 | TRUE | wye
32 | LV_3203-9_0_5_load_39 | 52 | 0.00083034 | 0.0002081 | 0 | 0 |  | 1 | TRUE | wye
33 | LV_3203-9_0_5_load_27 | 53 | 0.0020352 | 0.00051007 | 0 | 0 |  | 1 | TRUE | wye
34 | LV_3203-9_0_5_load_28 | 54 | 0.0024417 | 0.00061195 | 0 | 0 |  | 1 | TRUE | wye
35 | LV_3203-9_0_5_load_29 | 55 | 0.0042025 | 0.0010532 | 0 | 0 |  | 1 | TRUE | wye
36 | LV_3203-9_0_5_load_31 | 56 | 0.0027298 | 0.00068416 | 0 | 0 |  | 1 | TRUE | wye
37 | LV_3203-9_0_5_load_38 | 57 | 0.0048879 | 0.001225 | 0 | 0 |  | 1 | TRUE | wye
38 | LV_3203-9_0_5_load_56 | 58 | 0.0049658 | 0.0012445 | 0 | 0 |  | 1 | TRUE | wye
39 | LV_3203-9_0_5_load_45 | 59 | 0.0056974 | 0.0014279 | 0 | 0 |  | 1 | TRUE | wye
40 | LV_3203-9_0_5_load_57 | 60 | 0.0076965 | 0.0019289 | 0 | 0 |  | 1 | TRUE | wye
41 | LV_3203-9_0_5_load_60 | 61 | 0.00084757 | 0.00021242 | 0 | 0 |  | 1 | TRUE | wye
42 | LV_3203-9_0_5_load_65 | 63 | 0.0090461 | 0.0022672 | 0 | 0 |  | 1 | TRUE | wye

## ext_grid
| name | bus | vm_pu | va_degree | slack_weight | in_service
0 |  | 2 | 1 | 0 | 1 | TRUE

## line
| name | std_type | from_bus | to_bus | length_km | r_ohm_per_km | x_ohm_per_km | c_nf_per_km | g_us_per_km | max_i_ka | df | parallel | type | in_service
0 | LV_3203-9_0_5_line_0 |  | 0 | 1 | 0.021073 | 0.125 | 0.08 | 261 | 0 | 0.364 | 1 | 1 | cs | TRUE
1 | LV_3203-9_0_5_line_1 |  | 1 | 2 | 0.065169 | 0.125 | 0.08 | 261 | 0 | 0.364 | 1 | 1 | cs | TRUE
2 | LV_3203-9_0_5_line_2 |  | 2 | 3 | 0.003607 | 0.125 | 0.08 | 261 | 0 | 0.364 | 1 | 1 | cs | TRUE
3 | LV_3203-9_0_5_line_3 |  | 2 | 4 | 0.024698 | 0.125 | 0.08 | 261 | 0 | 0.364 | 1 | 3 | cs | TRUE
4 | LV_3203-9_0_5_line_4 |  | 4 | 16 | 0.019783 | 0.125 | 0.08 | 261 | 0 | 0.364 | 1 | 3 | cs | TRUE
5 | LV_3203-9_0_5_line_5 |  | 5 | 6 | 0.025164 | 0.125 | 0.08 | 261 | 0 | 0.364 | 1 | 1 | cs | TRUE
6 | LV_3203-9_0_5_line_6 |  | 5 | 7 | 0.040395 | 0.125 | 0.08 | 261 | 0 | 0.364 | 1 | 1 | cs | TRUE
7 | LV_3203-9_0_5_line_7 |  | 6 | 10 | 0.039027 | 0.125 | 0.08 | 261 | 0 | 0.364 | 1 | 3 | cs | TRUE
8 | LV_3203-9_0_5_line_8 |  | 6 | 8 | 0.043843 | 0.125 | 0.08 | 261 | 0 | 0.364 | 1 | 3 | cs | TRUE
9 | LV_3203-9_0_5_line_9 |  | 7 | 28 | 0.016277 | 0.125 | 0.08 | 261 | 0 | 0.364 | 1 | 1 | cs | TRUE
10 | LV_3203-9_0_5_line_10 |  | 8 | 9 | 0.07356 | 0.125 | 0.08 | 261 | 0 | 0.364 | 1 | 2 | cs | TRUE
11 | LV_3203-9_0_5_line_11 |  | 9 | 26 | 0.0045122 | 0.125 | 0.08 | 261 | 0 | 0.364 | 1 | 1 | cs | TRUE
12 | LV_3203-9_0_5_line_12 |  | 10 | 32 | 0.023705 | 0.125 | 0.08 | 261 | 0 | 0.364 | 1 | 3 | cs | TRUE
13 | LV_3203-9_0_5_line_13 |  | 11 | 12 | 0.007771 | 0.125 | 0.08 | 261 | 0 | 0.364 | 1 | 1 | cs | TRUE
14 | LV_3203-9_0_5_line_14 |  | 11 | 13 | 0.099856 | 0.125 | 0.08 | 261 | 0 | 0.364 | 1 | 3 | cs | TRUE
15 | LV_3203-9_0_5_line_15 |  | 11 | 14 | 0.016253 | 0.125 | 0.08 | 261 | 0 | 0.364 | 1 | 3 | cs | TRUE
16 | LV_3203-9_0_5_line_16 |  | 13 | 24 | 0.0069267 | 0.125 | 0.08 | 261 | 0 | 0.364 | 1 | 3 | cs | TRUE
17 | LV_3203-9_0_5_line_17 |  | 13 | 21 | 0.016096 | 0.125 | 0.08 | 261 | 0 | 0.364 | 1 | 1 | cs | TRUE
18 | LV_3203-9_0_5_line_18 |  | 14 | 33 | 0.0016837 | 0.125 | 0.08 | 261 | 0 | 0.364 | 1 | 3 | cs | TRUE
19 | LV_3203-9_0_5_line_19 |  | 15 | 16 | 0.045501 | 0.125 | 0.08 | 261 | 0 | 0.364 | 1 | 3 | cs | TRUE
20 | LV_3203-9_0_5_line_20 |  | 15 | 17 | 0.012401 | 0.125 | 0.08 | 261 | 0 | 0.364 | 1 | 3 | cs | TRUE
21 | LV_3203-9_0_5_line_21 |  | 16 | 25 | 0.060637 | 0.125 | 0.08 | 261 | 0 | 0.364 | 1 | 3 | cs | TRUE
22 | LV_3203-9_0_5_line_22 |  | 17 | 33 | 0.010587 | 0.125 | 0.08 | 261 | 0 | 0.364 | 1 | 3 | cs | TRUE
23 | LV_3203-9_0_5_line_23 |  | 18 | 19 | 0.050529 | 0.125 | 0.08 | 261 | 0 | 0.364 | 1 | 1 | cs | TRUE
24 | LV_3203-9_0_5_line_24 |  | 18 | 20 | 0.018343 | 0.125 | 0.08 | 261 | 0 | 0.364 | 1 | 1 | cs | TRUE
25 | LV_3203-9_0_5_line_25 |  | 19 | 34 | 0.068099 | 0.125 | 0.08 | 261 | 0 | 0.364 | 1 | 1 | cs | TRUE
26 | LV_3203-9_0_5_line_26 |  | 20 | 35 | 0.018063 | 0.125 | 0.08 | 261 | 0 | 0.364 | 1 | 1 | cs | TRUE
27 | LV_3203-9_0_5_line_27 |  | 21 | 22 | 0.003383 | 0.125 | 0.08 | 261 | 0 | 0.364 | 1 | 1 | cs | TRUE
28 | LV_3203-9_0_5_line_28 |  | 21 | 23 | 0.031959 | 0.125 | 0.08 | 261 | 0 | 0.364 | 1 | 1 | cs | TRUE
29 | LV_3203-9_0_5_line_29 |  | 23 | 38 | 0.044346 | 0.125 | 0.08 | 261 | 0 | 0.364 | 1 | 1 | cs | TRUE
30 | LV_3203-9_0_5_line_30 |  | 24 | 32 | 0.03894 | 0.125 | 0.08 | 261 | 0 | 0.364 | 1 | 3 | cs | TRUE
31 | LV_3203-9_0_5_line_31 |  | 25 | 39 | 0.017114 | 0.125 | 0.08 | 261 | 0 | 0.364 | 1 | 3 | cs | TRUE
32 | LV_3203-9_0_5_line_32 |  | 26 | 27 | 0.074636 | 0.125 | 0.08 | 261 | 0 | 0.364 | 1 | 1 | cs | TRUE
33 | LV_3203-9_0_5_line_33 |  | 27 | 31 | 0.042408 | 0.125 | 0.08 | 261 | 0 | 0.364 | 1 | 1 | cs | TRUE
34 | LV_3203-9_0_5_line_34 |  | 29 | 30 | 0.005207 | 0.125 | 0.08 | 261 | 0 | 0.364 | 1 | 1 | cs | TRUE
35 | LV_3203-9_0_5_line_35 |  | 29 | 31 | 0.019649 | 0.125 | 0.08 | 261 | 0 | 0.364 | 1 | 1 | cs | TRUE
36 | LV_3203-9_0_5_line_36 |  | 30 | 59 | 0.021691 | 0.125 | 0.08 | 261 | 0 | 0.364 | 1 | 1 | cs | TRUE
37 | LV_3203-9_0_5_line_37 |  | 34 | 57 | 0.027696 | 0.125 | 0.08 | 261 | 0 | 0.364 | 1 | 1 | cs | TRUE
38 | LV_3203-9_0_5_line_38 |  | 34 | 52 | 0.052768 | 0.125 | 0.08 | 261 | 0 | 0.364 | 1 | 2 | cs | TRUE
39 | LV_3203-9_0_5_line_39 |  | 34 | 56 | 0.050954 | 0.125 | 0.08 | 261 | 0 | 0.364 | 1 | 1 | cs | TRUE
40 | LV_3203-9_0_5_line_40 |  | 35 | 37 | 0.00097331 | 0.125 | 0.08 | 261 | 0 | 0.364 | 1 | 1 | cs | TRUE
41 | LV_3203-9_0_5_line_41 |  | 36 | 37 | 0.028646 | 0.125 | 0.08 | 261 | 0 | 0.364 | 1 | 1 | cs | TRUE
42 | LV_3203-9_0_5_line_42 |  | 39 | 40 | 0.013997 | 0.125 | 0.08 | 261 | 0 | 0.364 | 1 | 3 | cs | TRUE
43 | LV_3203-9_0_5_line_43 |  | 40 | 41 | 0.034828 | 0.125 | 0.08 | 261 | 0 | 0.364 | 1 | 3 | cs | TRUE
44 | LV_3203-9_0_5_line_44 |  | 41 | 44 | 0.04842 | 0.125 | 0.08 | 261 | 0 | 0.364 | 1 | 3 | cs | TRUE
45 | LV_3203-9_0_5_line_45 |  | 41 | 45 | 0.016025 | 0.125 | 0.08 | 261 | 0 | 0.364 | 1 | 1 | cs | TRUE
46 | LV_3203-9_0_5_line_46 |  | 42 | 43 | 0.037478 | 0.125 | 0.08 | 261 | 0 | 0.364 | 1 | 1 | cs | TRUE
47 | LV_3203-9_0_5_line_47 |  | 43 | 59 | 0.035597 | 0.125 | 0.08 | 261 | 0 | 0.364 | 1 | 1 | cs | TRUE
48 | LV_3203-9_0_5_line_48 |  | 44 | 46 | 0.031929 | 0.125 | 0.08 | 261 | 0 | 0.364 | 1 | 1 | cs | TRUE
49 | LV_3203-9_0_5_line_49 |  | 44 | 47 | 0.015251 | 0.125 | 0.08 | 261 | 0 | 0.364 | 1 | 3 | cs | TRUE
50 | LV_3203-9_0_5_line_50 |  | 45 | 48 | 0.00030595 | 0.125 | 0.08 | 261 | 0 | 0.364 | 1 | 1 | cs | TRUE
51 | LV_3203-9_0_5_line_51 |  | 46 | 49 | 0.031951 | 0.125 | 0.08 | 261 | 0 | 0.364 | 1 | 1 | cs | TRUE
52 | LV_3203-9_0_5_line_52 |  | 46 | 50 | 0.023821 | 0.125 | 0.08 | 261 | 0 | 0.364 | 1 | 1 | cs | TRUE
53 | LV_3203-9_0_5_line_53 |  | 46 | 51 | 0.027114 | 0.125 | 0.08 | 261 | 0 | 0.364 | 1 | 1 | cs | TRUE
54 | LV_3203-9_0_5_line_54 |  | 47 | 52 | 0.017454 | 0.125 | 0.08 | 261 | 0 | 0.364 | 1 | 3 | cs | TRUE
55 | LV_3203-9_0_5_line_55 |  | 50 | 62 | 0.020964 | 0.125 | 0.08 | 261 | 0 | 0.364 | 1 | 1 | cs | TRUE
56 | LV_3203-9_0_5_line_56 |  | 51 | 61 | 0.022303 | 0.125 | 0.08 | 261 | 0 | 0.364 | 1 | 1 | cs | TRUE
57 | LV_3203-9_0_5_line_57 |  | 53 | 54 | 0.0083017 | 0.125 | 0.08 | 261 | 0 | 0.364 | 1 | 1 | cs | TRUE
58 | LV_3203-9_0_5_line_58 |  | 53 | 55 | 0.029723 | 0.125 | 0.08 | 261 | 0 | 0.364 | 1 | 1 | cs | TRUE
59 | LV_3203-9_0_5_line_59 |  | 55 | 56 | 0.011495 | 0.125 | 0.08 | 261 | 0 | 0.364 | 1 | 1 | cs | TRUE
60 | LV_3203-9_0_5_line_60 |  | 57 | 58 | 0.0014266 | 0.125 | 0.08 | 261 | 0 | 0.364 | 1 | 1 | cs | TRUE
61 | LV_3203-9_0_5_line_61 |  | 58 | 60 | 0.02212 | 0.125 | 0.08 | 261 | 0 | 0.364 | 1 | 1 | cs | TRUE
62 | LV_3203-9_0_5_line_62 |  | 62 | 63 | 0.06232 | 0.125 | 0.08 | 261 | 0 | 0.364 | 1 | 1 | cs | TRUE

## trafo
| name | std_type | hv_bus | lv_bus | sn_mva | vn_hv_kv | vn_lv_kv | vk_percent | vkr_percent | pfe_kw | i0_percent | shift_degree | tap_side | tap_neutral | tap_min | tap_max | tap_step_percent | tap_step_degree | tap_pos | tap_phase_shifter | parallel | df | in_service
0 | LV_3203-9_0_5_trafo_2 | 0.63 MVA 20/0.4 kV | 64 | 2 | 0.63 | 20 | 0.4 | 6 | 1.206 | 1.65 | 0.2619 | 150 | hv | 0 | -2 | 2 | 2.5 | 0 | 0 | FALSE | 1 | 1 | TRUE

## line_geodata
| x0 | y0 | x1 | y1 | x2 | y2 | x3 | y3 | x4 | y4 | x5 | y5 | x6 | y6 | x7 | y7 | x8 | y8 | x9 | y9 | x10 | y10 | x11 | y11 | x12 | y12
0 | 2746131.087 | 1255369.1909 | 2746132.4889 | 1255373.5408 | 2746139.308 | 1255382.8291 | 2746140.2194 | 1255386.5663 | 2746140.8384 | 1255387.5161
1 | 2746098.8669 | 1255318.9142 | 2746099.3064 | 1255320.9826 | 2746104.8709 | 1255334.3216 | 2746125.4752 | 1255371.5213 | 2746131.087 | 1255369.1909
2 | 2746098.8669 | 1255318.9142 | 2746095.5273 | 1255320.2998
3 | 2746098.8669 | 1255318.9142 | 2746098.7449 | 1255317.1317 | 2746095.1985 | 1255311.917 | 2746091.4118 | 1255305.4284 | 2746089.7939 | 1255296.4811
4 | 2746074.0782 | 1255284.9033 | 2746083.5348 | 1255290.0749 | 2746089.7452 | 1255296.2118 | 2746089.7939 | 1255296.4811
5 | 2746250.9144 | 1255327.2641 | 2746252.0583 | 1255321.8983 | 2746255.2347 | 1255316.1267 | 2746257.2313 | 1255314.43 | 2746260.5937 | 1255313.957 | 2746266.9995 | 1255310.9568
6 | 2746250.9144 | 1255327.2641 | 2746249.6608 | 1255336.7645 | 2746249.5852 | 1255348.0624 | 2746251.8882 | 1255361.4433 | 2746252.3906 | 1255367.3587
7 | 2746266.9995 | 1255310.9568 | 2746248.97 | 1255276.3439
8 | 2746266.9995 | 1255310.9568 | 2746270.9109 | 1255308.729 | 2746275.0875 | 1255316.2283 | 2746278.1084 | 1255322.242 | 2746281.7443 | 1255327.1921 | 2746284.4428 | 1255330.373 | 2746286.4568 | 1255331.9353 | 2746288.3539 | 1255332.1268 | 2746289.8937 | 1255331.1973 | 2746290.3835 | 1255330.0083 | 2746296.2355 | 1255328.0398
9 | 2746251.1411 | 1255383.4238 | 2746252.9871 | 1255374.3829 | 2746252.3906 | 1255367.3587
10 | 2746296.2355 | 1255328.0398 | 2746290.2916 | 1255313.579 | 2746287.0679 | 1255304.7798 | 2746286.2382 | 1255300.4885 | 2746286.1876 | 1255296.1275 | 2746286.7375 | 1255292.5043 | 2746287.8274 | 1255289.0167 | 2746290.865 | 1255283.0638 | 2746294.6511 | 1255276.7513 | 2746303.7421 | 1255266.4882 | 2746306.3516 | 1255262.5207
11 | 2746308.8312 | 1255258.7509 | 2746306.3516 | 1255262.5207
12 | 2746238.0189 | 1255255.32 | 2746248.97 | 1255276.3439
13 | 2746132.1943 | 1255228.1158 | 2746137.8946 | 1255222.818
14 | 2746132.1943 | 1255228.1158 | 2746137.1707 | 1255235.3233 | 2746146.6503 | 1255247.202 | 2746161.7921 | 1255240.9697 | 2746172.1017 | 1255236.6644 | 2746204.8434 | 1255220.9353 | 2746215.5374 | 1255215.4273
15 | 2746132.1943 | 1255228.1158 | 2746119.1396 | 1255237.7975
16 | 2746215.5374 | 1255215.4273 | 2746219.3744 | 1255221.1942
17 | 2746215.5374 | 1255215.4273 | 2746212.9702 | 1255211.816 | 2746206.156 | 1255202.3275
18 | 2746117.7873 | 1255238.8005 | 2746119.1396 | 1255237.7975
19 | 2746074.0782 | 1255284.9033 | 2746078.8231 | 1255278.2584 | 2746083.6715 | 1255277.5106 | 2746084.8476 | 1255273.8917 | 2746094.0487 | 1255267.101 | 2746100.2987 | 1255260.6268 | 2746099.3223 | 1255252.4949
20 | 2746099.3223 | 1255252.4949 | 2746109.2833 | 1255245.1074
21 | 2746024.6097 | 1255305.6923 | 2746038.7661 | 1255303.9063 | 2746042.88 | 1255301.1162 | 2746046.2007 | 1255298.0507 | 2746049.8518 | 1255290.4667 | 2746052.2688 | 1255288.2464 | 2746056.5778 | 1255287.641 | 2746058.5361 | 1255289.3243 | 2746061.7055 | 1255290.8595 | 2746064.279 | 1255291.468 | 2746068.3638 | 1255289.856 | 2746069.4949 | 1255288.06 | 2746074.0782 | 1255284.9033
22 | 2746117.7873 | 1255238.8005 | 2746109.2833 | 1255245.1074
23 | 2746168.505 | 1255494.346 | 2746147.9627 | 1255488.5779 | 2746118.9556 | 1255485.2924
24 | 2746168.505 | 1255494.346 | 2746161.3281 | 1255509.628 | 2746161.9108 | 1255510.9666
25 | 2746053.9101 | 1255491.9941 | 2746067.6271 | 1255483.5354 | 2746080.343 | 1255487.197 | 2746113.0525 | 1255484.6237 | 2746118.9556 | 1255485.2924
26 | 2746171.1391 | 1255526.2686 | 2746165.8842 | 1255520.095 | 2746161.9108 | 1255510.9666
27 | 2746208.709 | 1255200.0995 | 2746206.156 | 1255202.3275
28 | 2746206.156 | 1255202.3275 | 2746198.9416 | 1255194.6754 | 2746183.1391 | 1255180.1828
29 | 2746150.4564 | 1255150.2094 | 2746183.1391 | 1255180.1828
30 | 2746219.3744 | 1255221.1942 | 2746225.0697 | 1255229.7542 | 2746234.3689 | 1255248.3128 | 2746238.0189 | 1255255.32
31 | 2746024.6097 | 1255305.6923 | 2746025.3513 | 1255322.7901
32 | 2746308.8312 | 1255258.7509 | 2746312.0229 | 1255251.7563 | 2746313.1686 | 1255242.9651 | 2746311.4444 | 1255233.6468 | 2746305.0873 | 1255223.3799 | 2746284.0908 | 1255193.4865
33 | 2746260.4027 | 1255158.3666 | 2746261.2813 | 1255160.0591 | 2746263.1759 | 1255163.7094 | 2746284.0908 | 1255193.4865
34 | 2746251.3471 | 1255140.9287 | 2746249.6196 | 1255136.0146
35 | 2746251.3471 | 1255140.9287 | 2746252.2982 | 1255142.7539 | 2746260.4027 | 1255158.3666
36 | 2746249.6196 | 1255136.0146 | 2746243.0007 | 1255136.941 | 2746239.3638 | 1255137.2181 | 2746236.698 | 1255135.762 | 2746230.8689 | 1255129.8214
37 | 2746053.9101 | 1255491.9941 | 2746033.773 | 1255511.0095
38 | 2746053.9101 | 1255491.9941 | 2746040.7195 | 1255468.435 | 2746028.1319 | 1255445.9518
39 | 2746053.9101 | 1255491.9941 | 2746077.1109 | 1255537.3598
40 | 2746171.7699 | 1255527.0097 | 2746171.1391 | 1255526.2686
41 | 2746171.7699 | 1255527.0097 | 2746190.3379 | 1255548.8238
42 | 2746022.7034 | 1255336.4526 | 2746025.4562 | 1255325.2097 | 2746025.3513 | 1255322.7901
43 | 2746022.7034 | 1255336.4526 | 2746012.7782 | 1255369.84
44 | 2746012.155 | 1255417.4149 | 2746009.0542 | 1255405.1489 | 2746008.3368 | 1255392.0185 | 2746012.7782 | 1255369.84
45 | 2746012.7782 | 1255369.84 | 2745997.3521 | 1255365.4982
46 | 2746174.2086 | 1255083.9659 | 2746192.8083 | 1255096.5407 | 2746204.4395 | 1255106.0538
47 | 2746204.4395 | 1255106.0538 | 2746220.1788 | 1255118.9268 | 2746230.8689 | 1255129.8214
48 | 2745989.7451 | 1255440.2177 | 2746012.155 | 1255417.4149
49 | 2746012.155 | 1255417.4149 | 2746019.6056 | 1255430.7227
50 | 2745997.3521 | 1255365.4982 | 2745997.0576 | 1255365.4154
51 | 2745989.7451 | 1255440.2177 | 2745981.2823 | 1255435.1486 | 2745963.8824 | 1255421.5457
52 | 2745989.7451 | 1255440.2177 | 2745975.7812 | 1255459.5172
53 | 2745989.7451 | 1255440.2177 | 2745997.1144 | 1255451.3768 | 2746003.8034 | 1255463.3799
54 | 2746028.1319 | 1255445.9518 | 2746019.6056 | 1255430.7227
55 | 2745964.3696 | 1255477.0943 | 2745973.1427 | 1255463.1638 | 2745975.7812 | 1255459.5172
56 | 2746014.6602 | 1255482.8619 | 2746003.8034 | 1255463.3799
57 | 2746096.6048 | 1255573.6734 | 2746100.5713 | 1255580.9661
58 | 2746096.6048 | 1255573.6734 | 2746082.4032 | 1255547.5628
59 | 2746077.1109 | 1255537.3598 | 2746081.1578 | 1255545.2731 | 2746082.4032 | 1255547.5628
60 | 2746033.773 | 1255511.0095 | 2746032.7358 | 1255511.989
61 | 2746032.7358 | 1255511.989 | 2746016.653 | 1255527.1759
62 | 2745964.3696 | 1255477.0943 | 2745951.736 | 1255463.67 | 2745939.709 | 1255460.5262 | 2745935.6336 | 1255456.8667 | 2745917.653 | 1255438.1173

## bus_geodata
| x | y | coords
0 | 2746140.8384 | 1255387.5161
1 | 2746131.087 | 1255369.1909
2 | 2746098.8669 | 1255318.9142
3 | 2746095.5273 | 1255320.2998
4 | 2746089.7939 | 1255296.4811
5 | 2746250.9144 | 1255327.2641
6 | 2746266.9995 | 1255310.9568
7 | 2746252.3906 | 1255367.3587
8 | 2746296.2355 | 1255328.0398
9 | 2746306.3516 | 1255262.5207
10 | 2746248.97 | 1255276.3439
11 | 2746132.1943 | 1255228.1158
12 | 2746137.8946 | 1255222.818
13 | 2746215.5374 | 1255215.4273
14 | 2746119.1396 | 1255237.7975
15 | 2746099.3223 | 1255252.4949
16 | 2746074.0782 | 1255284.9033
17 | 2746109.2833 | 1255245.1074
18 | 2746168.505 | 1255494.346
19 | 2746118.9556 | 1255485.2924
20 | 2746161.9108 | 1255510.9666
21 | 2746206.156 | 1255202.3275
22 | 2746208.709 | 1255200.0995
23 | 2746183.1391 | 1255180.1828
24 | 2746219.3744 | 1255221.1942
25 | 2746024.6097 | 1255305.6923
26 | 2746308.8312 | 1255258.7509
27 | 2746284.0908 | 1255193.4865
28 | 2746251.1411 | 1255383.4238
29 | 2746251.3471 | 1255140.9287
30 | 2746249.6196 | 1255136.0146
31 | 2746260.4027 | 1255158.3666
32 | 2746238.0189 | 1255255.32
33 | 2746117.7873 | 1255238.8005
34 | 2746053.9101 | 1255491.9941
35 | 2746171.1391 | 1255526.2686
36 | 2746190.3379 | 1255548.8238
37 | 2746171.7699 | 1255527.0097
38 | 2746150.4564 | 1255150.2094
39 | 2746025.3513 | 1255322.7901
40 | 2746022.7034 | 1255336.4526
41 | 2746012.7782 | 1255369.84
42 | 2746174.2086 | 1255083.9659
43 | 2746204.4395 | 1255106.0538
44 | 2746012.155 | 1255417.4149
45 | 2745997.3521 | 1255365.4982
46 | 2745989.7451 | 1255440.2177
47 | 2746019.6056 | 1255430.7227
48 | 2745997.0576 | 1255365.4154
49 | 2745963.8824 | 1255421.5457
50 | 2745975.7812 | 1255459.5172
51 | 2746003.8034 | 1255463.3799
52 | 2746028.1319 | 1255445.9518
53 | 2746096.6048 | 1255573.6734
54 | 2746100.5713 | 1255580.9661
55 | 2746082.4032 | 1255547.5628
56 | 2746077.1109 | 1255537.3598
57 | 2746033.773 | 1255511.0095
58 | 2746032.7358 | 1255511.989
59 | 2746230.8689 | 1255129.8214
60 | 2746016.653 | 1255527.1759
61 | 2746014.6602 | 1255482.8619
62 | 2745964.3696 | 1255477.0943
63 | 2745917.653 | 1255438.1173
64 | 2746095.5273 | 1255320.2998

## line_std_types
| c_nf_per_km | r_ohm_per_km | x_ohm_per_km | max_i_ka | type | q_mm2 | alpha | voltage_rating
NAYY 4x50 SE | 210 | 0.642 | 0.083 | 0.142 | cs | 50 | 0.00403 | LV
NAYY 4x120 SE | 264 | 0.225 | 0.08 | 0.242 | cs | 120 | 0.00403 | LV
NAYY 4x150 SE | 261 | 0.208 | 0.08 | 0.27 | cs | 150 | 0.00403 | LV
NA2XS2Y 1x95 RM/25 12/20 kV | 216 | 0.313 | 0.132 | 0.252 | cs | 95 | 0.00403 | MV
NA2XS2Y 1x185 RM/25 12/20 kV | 273 | 0.161 | 0.117 | 0.362 | cs | 185 | 0.00403 | MV
NA2XS2Y 1x240 RM/25 12/20 kV | 304 | 0.122 | 0.112 | 0.421 | cs | 240 | 0.00403 | MV
NA2XS2Y 1x95 RM/25 6/10 kV | 315 | 0.313 | 0.123 | 0.249 | cs | 95 | 0.00403 | MV
NA2XS2Y 1x185 RM/25 6/10 kV | 406 | 0.161 | 0.11 | 0.358 | cs | 185 | 0.00403 | MV
NA2XS2Y 1x240 RM/25 6/10 kV | 456 | 0.122 | 0.105 | 0.416 | cs | 240 | 0.00403 | MV
NA2XS2Y 1x150 RM/25 12/20 kV | 250 | 0.206 | 0.116 | 0.319 | cs | 150 | 0.00403 | MV
NA2XS2Y 1x120 RM/25 12/20 kV | 230 | 0.253 | 0.119 | 0.283 | cs | 120 | 0.00403 | MV
NA2XS2Y 1x70 RM/25 12/20 kV | 190 | 0.443 | 0.132 | 0.22 | cs | 70 | 0.00403 | MV
NA2XS2Y 1x150 RM/25 6/10 kV | 360 | 0.206 | 0.11 | 0.315 | cs | 150 | 0.00403 | MV
NA2XS2Y 1x120 RM/25 6/10 kV | 340 | 0.253 | 0.113 | 0.28 | cs | 120 | 0.00403 | MV
NA2XS2Y 1x70 RM/25 6/10 kV | 280 | 0.443 | 0.123 | 0.217 | cs | 70 | 0.00403 | MV
N2XS(FL)2Y 1x120 RM/35 64/110 kV | 112 | 0.153 | 0.166 | 0.366 | cs | 120 | 0.00393 | HV
N2XS(FL)2Y 1x185 RM/35 64/110 kV | 125 | 0.099 | 0.156 | 0.457 | cs | 185 | 0.00393 | HV
N2XS(FL)2Y 1x240 RM/35 64/110 kV | 135 | 0.075 | 0.149 | 0.526 | cs | 240 | 0.00393 | HV
N2XS(FL)2Y 1x300 RM/35 64/110 kV | 144 | 0.06 | 0.144 | 0.588 | cs | 300 | 0.00393 | HV
15-AL1/3-ST1A 0.4 | 11 | 1.8769 | 0.35 | 0.105 | ol | 16 | 0.00403 | LV
24-AL1/4-ST1A 0.4 | 11.25 | 1.2012 | 0.335 | 0.14 | ol | 24 | 0.00403 | LV
48-AL1/8-ST1A 0.4 | 12.2 | 0.5939 | 0.3 | 0.21 | ol | 48 | 0.00403 | LV
94-AL1/15-ST1A 0.4 | 13.2 | 0.306 | 0.29 | 0.35 | ol | 94 | 0.00403 | LV
34-AL1/6-ST1A 10.0 | 9.7 | 0.8342 | 0.36 | 0.17 | ol | 34 | 0.00403 | MV
48-AL1/8-ST1A 10.0 | 10.1 | 0.5939 | 0.35 | 0.21 | ol | 48 | 0.00403 | MV
70-AL1/11-ST1A 10.0 | 10.4 | 0.4132 | 0.339 | 0.29 | ol | 70 | 0.00403 | MV
94-AL1/15-ST1A 10.0 | 10.75 | 0.306 | 0.33 | 0.35 | ol | 94 | 0.00403 | MV
122-AL1/20-ST1A 10.0 | 11.1 | 0.2376 | 0.323 | 0.41 | ol | 122 | 0.00403 | MV
149-AL1/24-ST1A 10.0 | 11.25 | 0.194 | 0.315 | 0.47 | ol | 149 | 0.00403 | MV
34-AL1/6-ST1A 20.0 | 9.15 | 0.8342 | 0.382 | 0.17 | ol | 34 | 0.00403 | MV
48-AL1/8-ST1A 20.0 | 9.5 | 0.5939 | 0.372 | 0.21 | ol | 48 | 0.00403 | MV
70-AL1/11-ST1A 20.0 | 9.7 | 0.4132 | 0.36 | 0.29 | ol | 70 | 0.00403 | MV
94-AL1/15-ST1A 20.0 | 10 | 0.306 | 0.35 | 0.35 | ol | 94 | 0.00403 | MV
122-AL1/20-ST1A 20.0 | 10.3 | 0.2376 | 0.344 | 0.41 | ol | 122 | 0.00403 | MV
149-AL1/24-ST1A 20.0 | 10.5 | 0.194 | 0.337 | 0.47 | ol | 149 | 0.00403 | MV
184-AL1/30-ST1A 20.0 | 10.75 | 0.1571 | 0.33 | 0.535 | ol | 184 | 0.00403 | MV
243-AL1/39-ST1A 20.0 | 11 | 0.1188 | 0.32 | 0.645 | ol | 243 | 0.00403 | MV
48-AL1/8-ST1A 110.0 | 8 | 0.5939 | 0.46 | 0.21 | ol | 48 | 0.00403 | HV
70-AL1/11-ST1A 110.0 | 8.4 | 0.4132 | 0.45 | 0.29 | ol | 70 | 0.00403 | HV
94-AL1/15-ST1A 110.0 | 8.65 | 0.306 | 0.44 | 0.35 | ol | 94 | 0.00403 | HV
122-AL1/20-ST1A 110.0 | 8.5 | 0.2376 | 0.43 | 0.41 | ol | 122 | 0.00403 | HV
149-AL1/24-ST1A 110.0 | 8.75 | 0.194 | 0.41 | 0.47 | ol | 149 | 0.00403 | HV
184-AL1/30-ST1A 110.0 | 8.8 | 0.1571 | 0.4 | 0.535 | ol | 184 | 0.00403 | HV
243-AL1/39-ST1A 110.0 | 9 | 0.1188 | 0.39 | 0.645 | ol | 243 | 0.00403 | HV
305-AL1/39-ST1A 110.0 | 9.2 | 0.0949 | 0.38 | 0.74 | ol | 305 | 0.00403 | HV
490-AL1/64-ST1A 110.0 | 9.75 | 0.059 | 0.37 | 0.96 | ol | 490 | 0.00403 | HV
679-AL1/86-ST1A 110.0 | 9.95 | 0.042 | 0.36 | 1.15 | ol | 679 | 0.00403 | HV
490-AL1/64-ST1A 220.0 | 10 | 0.059 | 0.285 | 0.96 | ol | 490 | 0.00403 | HV
679-AL1/86-ST1A 220.0 | 11.7 | 0.042 | 0.275 | 1.15 | ol | 679 | 0.00403 | HV
490-AL1/64-ST1A 380.0 | 11 | 0.059 | 0.253 | 0.96 | ol | 490 | 0.00403 | HV
679-AL1/86-ST1A 380.0 | 14.6 | 0.042 | 0.25 | 1.15 | ol | 679 | 0.00403 | HV

## trafo_std_types
| i0_percent | pfe_kw | vkr_percent | sn_mva | vn_lv_kv | vn_hv_kv | vk_percent | shift_degree | vector_group | tap_side | tap_neutral | tap_min | tap_max | tap_step_degree | tap_step_percent | tap_phase_shifter
160 MVA 380/110 kV | 0.06 | 60 | 0.25 | 160 | 110 | 380 | 12.2 | 0 | Yy0 | hv | 0 | -9 | 9 | 0 | 1.5 | FALSE
100 MVA 220/110 kV | 0.06 | 55 | 0.26 | 100 | 110 | 220 | 12 | 0 | Yy0 | hv | 0 | -9 | 9 | 0 | 1.5 | FALSE
63 MVA 110/20 kV | 0.04 | 22 | 0.32 | 63 | 20 | 110 | 18 | 150 | YNd5 | hv | 0 | -9 | 9 | 0 | 1.5 | FALSE
40 MVA 110/20 kV | 0.05 | 18 | 0.34 | 40 | 20 | 110 | 16.2 | 150 | YNd5 | hv | 0 | -9 | 9 | 0 | 1.5 | FALSE
25 MVA 110/20 kV | 0.07 | 14 | 0.41 | 25 | 20 | 110 | 12 | 150 | YNd5 | hv | 0 | -9 | 9 | 0 | 1.5 | FALSE
63 MVA 110/10 kV | 0.04 | 22 | 0.32 | 63 | 10 | 110 | 18 | 150 | YNd5 | hv | 0 | -9 | 9 | 0 | 1.5 | FALSE
40 MVA 110/10 kV | 0.05 | 18 | 0.34 | 40 | 10 | 110 | 16.2 | 150 | YNd5 | hv | 0 | -9 | 9 | 0 | 1.5 | FALSE
25 MVA 110/10 kV | 0.07 | 14 | 0.41 | 25 | 10 | 110 | 12 | 150 | YNd5 | hv | 0 | -9 | 9 | 0 | 1.5 | FALSE
0.25 MVA 20/0.4 kV | 0.32 | 0.8 | 1.44 | 0.25 | 0.4 | 20 | 6 | 150 | Yzn5 | hv | 0 | -2 | 2 | 0 | 2.5 | FALSE
0.4 MVA 20/0.4 kV | 0.3375 | 1.35 | 1.425 | 0.4 | 0.4 | 20 | 6 | 150 | Dyn5 | hv | 0 | -2 | 2 | 0 | 2.5 | FALSE
0.63 MVA 20/0.4 kV | 0.2619 | 1.65 | 1.206 | 0.63 | 0.4 | 20 | 6 | 150 | Dyn5 | hv | 0 | -2 | 2 | 0 | 2.5 | FALSE
0.25 MVA 10/0.4 kV | 0.24 | 0.6 | 1.2 | 0.25 | 0.4 | 10 | 4 | 150 | Dyn5 | hv | 0 | -2 | 2 | 0 | 2.5 | FALSE
0.4 MVA 10/0.4 kV | 0.2375 | 0.95 | 1.325 | 0.4 | 0.4 | 10 | 4 | 150 | Dyn5 | hv | 0 | -2 | 2 | 0 | 2.5 | FALSE
0.63 MVA 10/0.4 kV | 0.1873 | 1.18 | 1.0794 | 0.63 | 0.4 | 10 | 4 | 150 | Dyn5 | hv | 0 | -2 | 2 | 0 | 2.5 | FALSE

## trafo3w_std_types
| sn_hv_mva | sn_mv_mva | sn_lv_mva | vn_hv_kv | vn_mv_kv | vn_lv_kv | vk_hv_percent | vk_mv_percent | vk_lv_percent | vkr_hv_percent | vkr_mv_percent | vkr_lv_percent | pfe_kw | i0_percent | shift_mv_degree | shift_lv_degree | vector_group | tap_side | tap_neutral | tap_min | tap_max | tap_step_percent
63/25/38 MVA 110/20/10 kV | 63 | 25 | 38 | 110 | 20 | 10 | 10.4 | 10.4 | 10.4 | 0.28 | 0.32 | 0.35 | 35 | 0.89 | 0 | 0 | YN0yn0yn0 | hv | 0 | -10 | 10 | 1.2
63/25/38 MVA 110/10/10 kV | 63 | 25 | 38 | 110 | 10 | 10 | 10.4 | 10.4 | 10.4 | 0.28 | 0.32 | 0.35 | 35 | 0.89 | 0 | 0 | YN0yn0yn0 | hv | 0 | -10 | 10 | 1.2

## fuse_std_types
| fuse_type | i_rated_a | t_avg | t_min | t_total | x_avg | x_min | x_total
HV 100A | HV 100A | 100 | 0 | [10.0, 3.64, 0.854, 0.281, 0.1, 0.0531, 0.022, 0.01] | [10.0, 4.267, 1.21, 0.403, 0.1, 0.058, 0.022, 0.01] | 0 | [300.0, 350.0, 450.0, 550.0, 700.0, 850.0, 1200.0, 1752.0] | [600.0, 700.0, 900.0, 1150.0, 1665.0, 2000.0, 3000.0, 4313.0]
HV 10A | HV 10A | 10 | 0 | [10.0, 1675.0, 0.344, 0.156, 0.1, 0.0417, 0.0171, 0.01] | [10.0, 1.3, 0.3, 0.155, 0.1, 0.0555, 0.023, 0.01] | 0 | [30.0, 32.0, 35.0, 37.0, 39.0, 50.0, 70.0, 88.0] | [60.0, 70.0, 80.0, 87.0, 94.0, 110.0, 150.0, 216.0]
HV 125A | HV 125A | 125 | 0 | [10.0, 1.82, 0.344, 0.1, 0.0467, 0.0269, 0.01] | [10.0, 2.478, 0.426, 0.1, 0.0427, 0.0211, 0.01] | 0 | [375.0, 500.0, 700.0, 925.0, 1200.0, 1500.0, 2341.0] | [750.0, 1000.0, 1500.0, 2200.0, 3000.0, 4000.0, 5765.0]
HV 160A | HV 160A | 160 | 0 | [10.0, 4.15, 1.03, 0.198, 0.1, 0.051, 0.0172, 0.01] | [10.0, 2.3, 0.734, 0.274, 0.1, 0.046, 0.0177, 0.01] | 0 | [480.0, 550.0, 700.0, 1000.0, 1260.0, 1600.0, 2500.0, 3227.0] | [960.0, 1300.0, 1700.0, 2200.0, 2996.0, 4000.0, 6000.0, 7946.0]
HV 16A | HV 16A | 16 | 0 | [10.0, 0.352, 0.164, 0.1, 0.0649, 0.0342, 0.01] | [10.0, 2.34, 0.722, 0.181, 0.1, 0.055, 0.0296, 0.01] | 0 | [48.0, 60.0, 65.0, 71.0, 80.0, 100.0, 162.0] | [96.0, 110.0, 125.0, 150.0, 168.0, 200.0, 250.0, 398.0]
HV 200A | HV 200A | 200 | 0 | [10.0, 4.267, 1.21, 0.403, 0.1, 0.058, 0.022, 0.01] | [10.0, 3.73, 1.654, 0.328, 0.1, 0.0531, 0.019, 0.01] | 0 | [600.0, 700.0, 900.0, 1150.0, 1665.0, 2000.0, 3000.0, 4313.0] | [1200.0, 1500.0, 1800.0, 2700.0, 3960.0, 5000.0, 7500.0, 10620.0]
HV 20A | HV 20A | 20 | 0 | [10.0, 1.3, 0.3, 0.155, 0.1, 0.0555, 0.023, 0.01] | [10.0, 1.3, 0.161, 0.1, 0.0611, 0.0399, 0.0141, 0.01] | 0 | [60.0, 70.0, 80.0, 87.0, 94.0, 110.0, 150.0, 216.0] | [120.0, 150.0, 200.0, 223.0, 260.0, 300.0, 450.0, 532.0]
HV 25A | HV 25A | 25 | 0 | [10.0, 2.512, 0.833, 0.299, 0.1, 0.0372, 0.0223, 0.01] | [10.0, 3.125, 0.597, 0.198, 0.1, 0.0378, 0.022, 0.01] | 0 | [75.0, 82.0, 90.0, 100.0, 124.0, 170.0, 200.0, 289.0] | [150.0, 170.0, 210.0, 250.0, 294.0, 400.0, 500.0, 711.0]
HV 31.5A | HV 31.5A | 31.5 | 0 | [10.0, 2.34, 0.722, 0.181, 0.1, 0.055, 0.0296, 0.01] | [10.0, 2.84, 0.368, 0.164, 0.1, 0.0621, 0.0378, 0.0195, 0.01] | 0 | [95.0, 110.0, 125.0, 150.0, 165.0, 200.0, 250.0, 390.0] | [189.0, 220.0, 300.0, 350.0, 393.0, 450.0, 530.0, 700.0, 960.0]
HV 40A | HV 40A | 40 | 0 | [10.0, 1.3, 0.161, 0.1, 0.0611, 0.0399, 0.0141, 0.01] | [10.0, 2.05, 0.369, 0.198, 0.1, 0.051, 0.0298, 0.01] | 0 | [120.0, 150.0, 200.0, 223.0, 260.0, 300.0, 450.0, 532.0] | [240.0, 300.0, 400.0, 450.0, 530.0, 650.0, 800.0, 1311.0]
HV 50A | HV 50A | 50 | 0 | [10.0, 3.215, 0.597, 0.198, 0.1, 0.0378, 0.022, 0.01] | [10.0, 3.64, 0.854, 0.281, 0.1, 0.0531, 0.022, 0.01] | 0 | [150.0, 170.0, 210.0, 250.0, 294.0, 400.0, 500.0, 711.0] | [300.0, 350.0, 450.0, 550.0, 700.0, 850.0, 1200.0, 1752.0]
HV 6.3A | HV 6.3A | 6.3 | 0 | [10.0, 1.39, 0.344, 0.168, 0.1, 0.056, 0.0263, 0.01] | [10.0, 1.711, 0.516, 0.198, 0.1, 0.0634, 0.0303, 0.01] | 0 | [19.0, 19.5, 20.4, 20.8, 22.0, 25.0, 32.0, 48.0] | [38.0, 40.0, 43.0, 48.0, 53.0, 60.0, 75.0, 118.0]
HV 63A | HV 63A | 63 | 0 | [10.0, 2.84, 0.368, 0.164, 0.1, 0.0621, 0.0378, 0.0195, 0.01] | [10.0, 1.82, 0.344, 0.1, 0.0467, 0.0269, 0.01] | 0 | [189.0, 220.0, 300.0, 350.0, 393.0, 450.0, 530.0, 700.0, 961.0] | [378.0, 500.0, 700.0, 934.0, 1200.0, 1500.0, 2366.0]
HV 80A | HV 80A | 80 | 0 | [10.0, 2.05, 0.369, 0.198, 0.1, 0.051, 0.0298, 0.01] | [10.0, 4.15, 1.03, 0.198, 0.1, 0.051, 0.0172, 0.01] | 0 | [240.0, 300.0, 400.0, 450.0, 530.0, 650.0, 800.0, 1311.0] | [480.0, 550.0, 700.0, 1000.0, 1260.0, 1600.0, 2500.0, 3227.0]
Siemens NH-1-100 | Siemens NH-1-100 | 100 | [5400.0, 2000.0, 400.0, 20.0, 1.0, 0.2, 0.012, 0.004] | 0 | 0 | [150.0, 190.0, 250.0, 430.0, 900.0, 1250.0, 2700.0, 3600.0] | 0 | 0
Siemens NH-1-125 | Siemens NH-1-125 | 125 | [4800.0, 120.0, 7.0, 0.1, 0.004] | 0 | 0 | [180.0, 400.0, 740.0, 2000.0, 4250.0] | 0 | 0
Siemens NH-1-16 | Siemens NH-1-16 | 16 | [4000.0, 400.0, 2.0, 0.1, 0.04, 0.01] | 0 | 0 | [26.0, 35.0, 75.0, 150.0, 200.0, 300.0] | 0 | 0
Siemens NH-1-160 | Siemens NH-1-160 | 160 | [4800.0, 120.0, 7.0, 0.1, 0.004] | 0 | 0 | [210.0, 500.0, 900.0, 2300.0, 5000.0] | 0 | 0
Siemens NH-1-25 | Siemens NH-1-25 | 25 | [4000.0, 1000.0, 10.0, 0.2, 0.02, 0.01] | 0 | 0 | [40.0, 50.0, 100.0, 210.0, 400.0, 500.0] | 0 | 0
Siemens NH-1-50 | Siemens NH-1-50 | 50 | [4000.0, 40.0, 4.0, 1.0, 0.02, 0.01] | 0 | 0 | [86.0, 200.0, 300.0, 400.0, 1000.0, 1280.0] | 0 | 0
Siemens NH-1-63 | Siemens NH-1-63 | 63 | [4000.0, 100.0, 10.0, 2.0, 0.04, 0.01] | 0 | 0 | [100.0, 200.0, 300.0, 400.0, 1000.0, 1500.0] | 0 | 0
Siemens NH-1-80 | Siemens NH-1-80 | 80 | [4800.0, 120.0, 7.0, 0.1, 0.01] | 0 | 0 | [150.58, 250.0, 450.0, 1150.0, 2470.0] | 0 | 0
Siemens NH-2-1000 | Siemens NH-2-1000 | 1000 | [4800.0, 120.0, 7.0, 0.1, 0.004] | 0 | 0 | [1900.0, 3500.0, 8400.0, 24000.0, 52000.0] | 0 | 0
Siemens NH-2-200 | Siemens NH-2-200 | 200 | [4800.0, 120.0, 7.0, 0.1, 0.004] | 0 | 0 | [280.0, 650.0, 1200.0, 3000.0, 7000.0] | 0 | 0
Siemens NH-2-224 | Siemens NH-2-224 | 224 | [4800.0, 120.0, 7.0, 0.2, 0.04, 0.004] | 0 | 0 | [400.0, 750.0, 1453.0, 3025.0, 4315.0, 7600.0] | 0 | 0
Siemens NH-2-250 | Siemens NH-2-250 | 250 | [4800.0, 120.0, 7.0, 0.1, 0.004] | 0 | 0 | [450.0, 800.0, 1650.0, 4000.0, 8500.0] | 0 | 0
Siemens NH-2-315 | Siemens NH-2-315 | 315 | [4800.0, 120.0, 7.0, 0.1, 0.004] | 0 | 0 | [550.0, 920.0, 1900.0, 5000.0, 11000.0] | 0 | 0
Siemens NH-2-355 | Siemens NH-2-355 | 355 | [4800.0, 120.0, 6.0, 0.1, 0.004] | 0 | 0 | [650.0, 1116.27, 2350.0, 5840.0, 12790.0] | 0 | 0
Siemens NH-2-400 | Siemens NH-2-400 | 400 | [4800.0, 120.0, 7.0, 0.1, 0.004] | 0 | 0 | [720.0, 1350.0, 2800.0, 6500.0, 15000.0] | 0 | 0
Siemens NH-2-425 | Siemens NH-2-425 | 425 | [4800.0, 120.0, 7.0, 0.1, 0.004] | 0 | 0 | [850.0, 1500.0, 3050.0, 7500.0, 16500.0] | 0 | 0
Siemens NH-2-630 | Siemens NH-2-630 | 630 | [4800.0, 120.0, 7.0, 0.1, 0.004] | 0 | 0 | [1200.0, 2000.0, 4800.0, 12000.0, 26000.0] | 0 | 0

## dtypes
| element | column | dtype
0 | bus | name | object
1 | bus | vn_kv | float64
2 | bus | type | object
3 | bus | zone | object
4 | bus | in_service | bool
5 | load | name | object
6 | load | bus | uint32
7 | load | p_mw | float64
8 | load | q_mvar | float64
9 | load | const_z_percent | float64
10 | load | const_i_percent | float64
11 | load | sn_mva | float64
12 | load | scaling | float64
13 | load | in_service | bool
14 | load | type | object
15 | ext_grid | name | object
16 | ext_grid | bus | uint32
17 | ext_grid | vm_pu | float64
18 | ext_grid | va_degree | float64
19 | ext_grid | slack_weight | float64
20 | ext_grid | in_service | bool
21 | line | name | object
22 | line | std_type | object
23 | line | from_bus | uint32
24 | line | to_bus | uint32
25 | line | length_km | float64
26 | line | r_ohm_per_km | float64
27 | line | x_ohm_per_km | float64
28 | line | c_nf_per_km | float64
29 | line | g_us_per_km | float64
30 | line | max_i_ka | float64
31 | line | df | float64
32 | line | parallel | uint32
33 | line | type | object
34 | line | in_service | bool
35 | trafo | name | object
36 | trafo | std_type | object
37 | trafo | hv_bus | uint32
38 | trafo | lv_bus | uint32
39 | trafo | sn_mva | float64
40 | trafo | vn_hv_kv | float64
41 | trafo | vn_lv_kv | float64
42 | trafo | vk_percent | float64
43 | trafo | vkr_percent | float64
44 | trafo | pfe_kw | float64
45 | trafo | i0_percent | float64
46 | trafo | shift_degree | float64
47 | trafo | tap_side | object
48 | trafo | tap_neutral | int32
49 | trafo | tap_min | int32
50 | trafo | tap_max | int32
51 | trafo | tap_step_percent | float64
52 | trafo | tap_step_degree | float64
53 | trafo | tap_pos | int32
54 | trafo | tap_phase_shifter | bool
55 | trafo | parallel | uint32
56 | trafo | df | float64
57 | trafo | in_service | bool
58 | line_geodata | coords | object
59 | bus_geodata | x | float64
60 | bus_geodata | y | float64
61 | bus_geodata | coords | object

## parameters
| version | format_version | converged | OPF_converged | name | f_hz | sn_mva
0 | 2.14.6 | 2.14.0 | FALSE | FALSE |  | 50 | 1