## bus
| name | vn_kv | type | zone | in_service
0 | bus_LV_3204-13_0_3_node_0 | 0.4 | n |  | TRUE
1 | bus_LV_3204-13_0_3_node_1 | 0.4 | n |  | TRUE
2 | bus_LV_3204-13_0_3_node_2 | 0.4 | n |  | TRUE
3 | bus_LV_3204-13_0_3_node_3 | 0.4 | n |  | TRUE
4 | bus_LV_3204-13_0_3_node_4 | 0.4 | n |  | TRUE
5 | bus_LV_3204-13_0_3_node_10 | 0.4 | n |  | TRUE
6 | bus_LV_3204-13_0_3_node_20 | 0.4 | n |  | TRUE
7 | bus_LV_3204-13_0_3_node_16 | 0.4 | n |  | TRUE
8 | bus_LV_3204-13_0_3_node_5 | 0.4 | n |  | TRUE
9 | bus_LV_3204-13_0_3_node_6 | 0.4 | n |  | TRUE
10 | bus_LV_3204-13_0_3_node_7 | 0.4 | n |  | TRUE
11 | bus_LV_3204-13_0_3_node_8 | 0.4 | n |  | TRUE
12 | bus_LV_3204-13_0_3_node_9 | 0.4 | n |  | TRUE
13 | bus_LV_3204-13_0_3_node_12 | 0.4 | n |  | TRUE
14 | bus_LV_3204-13_0_3_node_61 | 0.4 | n |  | TRUE
15 | bus_LV_3204-13_0_3_node_60 | 0.4 | n |  | TRUE
16 | bus_LV_3204-13_0_3_node_11 | 0.4 | n |  | TRUE
17 | bus_LV_3204-13_0_3_node_14 | 0.4 | n |  | TRUE
18 | bus_LV_3204-13_0_3_node_41 | 0.4 | n |  | TRUE
19 | bus_LV_3204-13_0_3_node_17 | 0.4 | n |  | TRUE
20 | bus_LV_3204-13_0_3_node_18 | 0.4 | n |  | TRUE
21 | bus_LV_3204-13_0_3_node_19 | 0.4 | n |  | TRUE
22 | bus_LV_3204-13_0_3_node_38 | 0.4 | n |  | TRUE
23 | bus_LV_3204-13_0_3_node_86 | 0.4 | n |  | TRUE
24 | bus_LV_3204-13_0_3_node_37 | 0.4 | n |  | TRUE
25 | bus_LV_3204-13_0_3_node_21 | 0.4 | n |  | TRUE
26 | bus_LV_3204-13_0_3_node_127 | 0.4 | n |  | TRUE
27 | bus_LV_3204-13_0_3_node_22 | 0.4 | n |  | TRUE
28 | bus_LV_3204-13_0_3_node_23 | 0.4 | n |  | TRUE
29 | bus_LV_3204-13_0_3_node_24 | 0.4 | n |  | TRUE
30 | bus_LV_3204-13_0_3_node_25 | 0.4 | n |  | TRUE
31 | bus_LV_3204-13_0_3_node_26 | 0.4 | n |  | TRUE
32 | bus_LV_3204-13_0_3_node_27 | 0.4 | n |  | TRUE
33 | bus_LV_3204-13_0_3_node_36 | 0.4 | n |  | TRUE
34 | bus_LV_3204-13_0_3_node_28 | 0.4 | n |  | TRUE
35 | bus_LV_3204-13_0_3_node_29 | 0.4 | n |  | TRUE
36 | bus_LV_3204-13_0_3_node_30 | 0.4 | n |  | TRUE
37 | bus_LV_3204-13_0_3_node_32 | 0.4 | n |  | TRUE
38 | bus_LV_3204-13_0_3_node_34 | 0.4 | n |  | TRUE
39 | bus_LV_3204-13_0_3_node_35 | 0.4 | n |  | TRUE
40 | bus_LV_3204-13_0_3_node_54 | 0.4 | n |  | TRUE
41 | bus_LV_3204-13_0_3_node_80 | 0.4 | n |  | TRUE
42 | bus_LV_3204-13_0_3_node_56 | 0.4 | n |  | TRUE
43 | bus_LV_3204-13_0_3_node_39 | 0.4 | n |  | TRUE
44 | bus_LV_3204-13_0_3_node_40 | 0.4 | n |  | TRUE
45 | bus_LV_3204-13_0_3_node_57 | 0.4 | n |  | TRUE
46 | bus_LV_3204-13_0_3_node_42 | 0.4 | n |  | TRUE
47 | bus_LV_3204-13_0_3_node_78 | 0.4 | n |  | TRUE
48 | bus_LV_3204-13_0_3_node_52 | 0.4 | n |  | TRUE
49 | bus_LV_3204-13_0_3_node_53 | 0.4 | n |  | TRUE
50 | bus_LV_3204-13_0_3_node_55 | 0.4 | n |  | TRUE
51 | bus_LV_3204-13_0_3_node_76 | 0.4 | n |  | TRUE
52 | bus_LV_3204-13_0_3_node_58 | 0.4 | n |  | TRUE
53 | bus_LV_3204-13_0_3_node_59 | 0.4 | n |  | TRUE
54 | bus_LV_3204-13_0_3_node_109 | 0.4 | n |  | TRUE
55 | bus_LV_3204-13_0_3_node_131 | 0.4 | n |  | TRUE
56 | bus_LV_3204-13_0_3_node_77 | 0.4 | n |  | TRUE
57 | bus_LV_3204-13_0_3_node_79 | 0.4 | n |  | TRUE
58 | bus_LV_3204-13_0_3_node_81 | 0.4 | n |  | TRUE
59 | bus_LV_3204-13_0_3_node_82 | 0.4 | n |  | TRUE
60 | bus_LV_3204-13_0_3_node_83 | 0.4 | n |  | TRUE
61 | bus_LV_3204-13_0_3_node_84 | 0.4 | n |  | TRUE
62 | bus_LV_3204-13_0_3_node_85 | 0.4 | n |  | TRUE
63 | bus_LV_3204-13_0_3_node_138 | 0.4 | n |  | TRUE
64 | bus_LV_3204-13_0_3_node_94 | 0.4 | n |  | TRUE
65 | bus_LV_3204-13_0_3_node_87 | 0.4 | n |  | TRUE
66 | bus_LV_3204-13_0_3_node_88 | 0.4 | n |  | TRUE
67 | bus_LV_3204-13_0_3_node_124 | 0.4 | n |  | TRUE
68 | bus_LV_3204-13_0_3_node_89 | 0.4 | n |  | TRUE
69 | bus_LV_3204-13_0_3_node_90 | 0.4 | n |  | TRUE
70 | bus_LV_3204-13_0_3_node_91 | 0.4 | n |  | TRUE
71 | bus_LV_3204-13_0_3_node_92 | 0.4 | n |  | TRUE
72 | bus_LV_3204-13_0_3_node_93 | 0.4 | n |  | TRUE
73 | bus_LV_3204-13_0_3_node_126 | 0.4 | n |  | TRUE
74 | bus_LV_3204-13_0_3_node_115 | 0.4 | n |  | TRUE
75 | bus_LV_3204-13_0_3_node_95 | 0.4 | n |  | TRUE
76 | bus_LV_3204-13_0_3_node_128 | 0.4 | n |  | TRUE
77 | bus_LV_3204-13_0_3_node_104 | 0.4 | n |  | TRUE
78 | bus_LV_3204-13_0_3_node_105 | 0.4 | n |  | TRUE
79 | bus_LV_3204-13_0_3_node_106 | 0.4 | n |  | TRUE
80 | bus_LV_3204-13_0_3_node_108 | 0.4 | n |  | TRUE
81 | bus_LV_3204-13_0_3_node_111 | 0.4 | n |  | TRUE
82 | bus_LV_3204-13_0_3_node_110 | 0.4 | n |  | TRUE
83 | bus_LV_3204-13_0_3_node_112 | 0.4 | n |  | TRUE
84 | bus_LV_3204-13_0_3_node_113 | 0.4 | n |  | TRUE
85 | bus_LV_3204-13_0_3_node_114 | 0.4 | n |  | TRUE
86 | bus_LV_3204-13_0_3_node_145 | 0.4 | n |  | TRUE
87 | bus_LV_3204-13_0_3_node_125 | 0.4 | n |  | TRUE
88 | bus_LV_3204-13_0_3_node_116 | 0.4 | n |  | TRUE
89 | bus_LV_3204-13_0_3_node_130 | 0.4 | n |  | TRUE
90 | bus_LV_3204-13_0_3_node_137 | 0.4 | n |  | TRUE
91 | bus_LV_3204-13_0_3_node_119 | 0.4 | n |  | TRUE
92 | bus_LV_3204-13_0_3_node_120 | 0.4 | n |  | TRUE
93 | bus_LV_3204-13_0_3_node_121 | 0.4 | n |  | TRUE
94 | bus_LV_3204-13_0_3_node_122 | 0.4 | n |  | TRUE
95 | bus_LV_3204-13_0_3_node_129 | 0.4 | n |  | TRUE
96 | bus_LV_3204-13_0_3_node_135 | 0.4 | n |  | TRUE
97 | bus_LV_3204-13_0_3_node_133 | 0.4 | n |  | TRUE
98 | bus_LV_3204-13_0_3_node_134 | 0.4 | n |  | TRUE
99 | bus_LV_3204-13_0_3_node_136 | 0.4 | n |  | TRUE
100 | bus_LV_3204-13_0_3_node_139 | 0.4 | n |  | TRUE
101 | bus_MV_412_0_node_42 | 20 | n |  | TRUE

## load
| name | bus | p_mw | q_mvar | const_z_percent | const_i_percent | sn_mva | scaling | in_service | type
0 | LV_3204-13_0_3_load_0 | 0 | 0.0010501 | 0.00026318 | 0 | 0 |  | 1 | TRUE | wye
1 | LV_3204-13_0_3_load_1 | 1 | 0.0028635 | 0.00071766 | 0 | 0 |  | 1 | TRUE | wye
2 | LV_3204-13_0_3_load_2 | 2 | 0.0025975 | 0.00065099 | 0 | 0 |  | 1 | TRUE | wye
3 | LV_3204-13_0_3_load_3 | 3 | 0.00091711 | 0.00022985 | 0 | 0 |  | 1 | TRUE | wye
4 | LV_3204-13_0_3_load_20 | 6 | 0.0012081 | 0.00030277 | 0 | 0 |  | 1 | TRUE | wye
5 | LV_3204-13_0_3_load_16 | 7 | 0.0011817 | 0.00029615 | 0 | 0 |  | 1 | TRUE | wye
6 | LV_3204-13_0_3_load_5 | 8 | 0.0016848 | 0.00042224 | 0 | 0 |  | 1 | TRUE | wye
7 | LV_3204-13_0_3_load_6 | 9 | 0.0020267 | 0.00050794 | 0 | 0 |  | 1 | TRUE | wye
8 | LV_3204-13_0_3_load_7 | 10 | 0.0024174 | 0.00060585 | 0 | 0 |  | 1 | TRUE | wye
9 | LV_3204-13_0_3_load_8 | 11 | 0.0021411 | 0.0005366 | 0 | 0 |  | 1 | TRUE | wye
10 | LV_3204-13_0_3_load_9 | 12 | 0.0019286 | 0.00048335 | 0 | 0 |  | 1 | TRUE | wye
11 | LV_3204-13_0_3_load_61 | 14 | 0.0013451 | 0.00033711 | 0 | 0 |  | 1 | TRUE | wye
12 | LV_3204-13_0_3_load_11 | 16 | 0.0018433 | 0.00046198 | 0 | 0 |  | 1 | TRUE | wye
13 | LV_3204-13_0_3_load_14 | 17 | 0.0014677 | 0.00036785 | 0 | 0 |  | 1 | TRUE | wye
14 | LV_3204-13_0_3_load_41 | 18 | 0.0020918 | 0.00052424 | 0 | 0 |  | 1 | TRUE | wye
15 | LV_3204-13_0_3_load_18 | 20 | 0.0020605 | 0.00051641 | 0 | 0 |  | 1 | TRUE | wye
16 | LV_3204-13_0_3_load_19 | 21 | 0.0023832 | 0.0005973 | 0 | 0 |  | 1 | TRUE | wye
17 | LV_3204-13_0_3_load_86 | 23 | 0.0056311 | 0.0014113 | 0 | 0 |  | 1 | TRUE | wye
18 | LV_3204-13_0_3_load_37 | 24 | 0.0010759 | 0.00026964 | 0 | 0 |  | 1 | TRUE | wye
19 | LV_3204-13_0_3_load_21 | 25 | 0.0023384 | 0.00058606 | 0 | 0 |  | 1 | TRUE | wye
20 | LV_3204-13_0_3_load_127 | 26 | 0.0024022 | 0.00060206 | 0 | 0 |  | 1 | TRUE | wye
21 | LV_3204-13_0_3_load_22 | 27 | 0.00076116 | 0.00019077 | 0 | 0 |  | 1 | TRUE | wye
22 | LV_3204-13_0_3_load_23 | 28 | 0.0011635 | 0.00029161 | 0 | 0 |  | 1 | TRUE | wye
23 | LV_3204-13_0_3_load_24 | 29 | 0.001676 | 0.00042005 | 0 | 0 |  | 1 | TRUE | wye
24 | LV_3204-13_0_3_load_25 | 30 | 0.0025576 | 0.00064098 | 0 | 0 |  | 1 | TRUE | wye
25 | LV_3204-13_0_3_load_26 | 31 | 0.0013575 | 0.00034021 | 0 | 0 |  | 1 | TRUE | wye
26 | LV_3204-13_0_3_load_27 | 32 | 0.0020028 | 0.00050194 | 0 | 0 |  | 1 | TRUE | wye
27 | LV_3204-13_0_3_load_36 | 33 | 0.0013075 | 0.0003277 | 0 | 0 |  | 1 | TRUE | wye
28 | LV_3204-13_0_3_load_28 | 34 | 0.0022583 | 0.00056597 | 0 | 0 |  | 1 | TRUE | wye
29 | LV_3204-13_0_3_load_29 | 35 | 0.0026836 | 0.00067258 | 0 | 0 |  | 1 | TRUE | wye
30 | LV_3204-13_0_3_load_30 | 36 | 0.0025224 | 0.00063216 | 0 | 0 |  | 1 | TRUE | wye
31 | LV_3204-13_0_3_load_54 | 40 | 0.0015675 | 0.00039286 | 0 | 0 |  | 1 | TRUE | wye
32 | LV_3204-13_0_3_load_80 | 41 | 0.0017522 | 0.00043914 | 0 | 0 |  | 1 | TRUE | wye
33 | LV_3204-13_0_3_load_56 | 42 | 0.0040052 | 0.0010038 | 0 | 0 |  | 1 | TRUE | wye
34 | LV_3204-13_0_3_load_39 | 43 | 0.0091219 | 0.0022862 | 0 | 0 |  | 1 | TRUE | wye
35 | LV_3204-13_0_3_load_40 | 44 | 0.001738 | 0.00043558 | 0 | 0 |  | 1 | TRUE | wye
36 | LV_3204-13_0_3_load_42 | 46 | 0.0019256 | 0.00048259 | 0 | 0 |  | 1 | TRUE | wye
37 | LV_3204-13_0_3_load_78 | 47 | 0.0042701 | 0.0010702 | 0 | 0 |  | 1 | TRUE | wye
38 | LV_3204-13_0_3_load_52 | 48 | 0.0031744 | 0.00079558 | 0 | 0 |  | 1 | TRUE | wye
39 | LV_3204-13_0_3_load_53 | 49 | 0.0015141 | 0.00037948 | 0 | 0 |  | 1 | TRUE | wye
40 | LV_3204-13_0_3_load_55 | 50 | 0.0020833 | 0.00052211 | 0 | 0 |  | 1 | TRUE | wye
41 | LV_3204-13_0_3_load_76 | 51 | 0.0025172 | 0.00063087 | 0 | 0 |  | 1 | TRUE | wye
42 | LV_3204-13_0_3_load_58 | 52 | 0.0054867 | 0.0013751 | 0 | 0 |  | 1 | TRUE | wye
43 | LV_3204-13_0_3_load_59 | 53 | 0.001056 | 0.00026467 | 0 | 0 |  | 1 | TRUE | wye
44 | LV_3204-13_0_3_load_109 | 54 | 0.0011125 | 0.00027881 | 0 | 0 |  | 1 | TRUE | wye
45 | LV_3204-13_0_3_load_131 | 55 | 0.002594 | 0.00065012 | 0 | 0 |  | 1 | TRUE | wye
46 | LV_3204-13_0_3_load_77 | 56 | 0.0021302 | 0.00053389 | 0 | 0 |  | 1 | TRUE | wye
47 | LV_3204-13_0_3_load_79 | 57 | 0.0016053 | 0.00040233 | 0 | 0 |  | 1 | TRUE | wye
48 | LV_3204-13_0_3_load_81 | 58 | 0.0023093 | 0.00057877 | 0 | 0 |  | 1 | TRUE | wye
49 | LV_3204-13_0_3_load_82 | 59 | 0.0037897 | 0.00094978 | 0 | 0 |  | 1 | TRUE | wye
50 | LV_3204-13_0_3_load_83 | 60 | 0.0021787 | 0.00054603 | 0 | 0 |  | 1 | TRUE | wye
51 | LV_3204-13_0_3_load_84 | 61 | 0.0028917 | 0.00072474 | 0 | 0 |  | 1 | TRUE | wye
52 | LV_3204-13_0_3_load_85 | 62 | 0.0017247 | 0.00043226 | 0 | 0 |  | 1 | TRUE | wye
53 | LV_3204-13_0_3_load_138 | 63 | 0.0028204 | 0.00070686 | 0 | 0 |  | 1 | TRUE | wye
54 | LV_3204-13_0_3_load_94 | 64 | 0.0030896 | 0.00077432 | 0 | 0 |  | 1 | TRUE | wye
55 | LV_3204-13_0_3_load_87 | 65 | 0.0026488 | 0.00066385 | 0 | 0 |  | 1 | TRUE | wye
56 | LV_3204-13_0_3_load_88 | 66 | 0.0052622 | 0.0013188 | 0 | 0 |  | 1 | TRUE | wye
57 | LV_3204-13_0_3_load_124 | 67 | 0.0026719 | 0.00066964 | 0 | 0 |  | 1 | TRUE | wye
58 | LV_3204-13_0_3_load_89 | 68 | 0.002559 | 0.00064135 | 0 | 0 |  | 1 | TRUE | wye
59 | LV_3204-13_0_3_load_90 | 69 | 0.0014904 | 0.00037353 | 0 | 0 |  | 1 | TRUE | wye
60 | LV_3204-13_0_3_load_91 | 70 | 0.0019798 | 0.00049618 | 0 | 0 |  | 1 | TRUE | wye
61 | LV_3204-13_0_3_load_92 | 71 | 0.0017862 | 0.00044767 | 0 | 0 |  | 1 | TRUE | wye
62 | LV_3204-13_0_3_load_93 | 72 | 0.0012718 | 0.00031875 | 0 | 0 |  | 1 | TRUE | wye
63 | LV_3204-13_0_3_load_126 | 73 | 0.0031799 | 0.00079696 | 0 | 0 |  | 1 | TRUE | wye
64 | LV_3204-13_0_3_load_115 | 74 | 0.0017066 | 0.00042772 | 0 | 0 |  | 1 | TRUE | wye
65 | LV_3204-13_0_3_load_95 | 75 | 0.0023245 | 0.00058258 | 0 | 0 |  | 1 | TRUE | wye
66 | LV_3204-13_0_3_load_128 | 76 | 0.0025537 | 0.00064001 | 0 | 0 |  | 1 | TRUE | wye
67 | LV_3204-13_0_3_load_104 | 77 | 0.001236 | 0.00030978 | 0 | 0 |  | 1 | TRUE | wye
68 | LV_3204-13_0_3_load_105 | 78 | 0.0015525 | 0.00038908 | 0 | 0 |  | 1 | TRUE | wye
69 | LV_3204-13_0_3_load_108 | 80 | 0.0018283 | 0.00045822 | 0 | 0 |  | 1 | TRUE | wye
70 | LV_3204-13_0_3_load_111 | 81 | 0.0034487 | 0.00086433 | 0 | 0 |  | 1 | TRUE | wye
71 | LV_3204-13_0_3_load_110 | 82 | 0.0043045 | 0.0010788 | 0 | 0 |  | 1 | TRUE | wye
72 | LV_3204-13_0_3_load_113 | 84 | 0.0032453 | 0.00081334 | 0 | 0 |  | 1 | TRUE | wye
73 | LV_3204-13_0_3_load_114 | 85 | 0.0032769 | 0.00082127 | 0 | 0 |  | 1 | TRUE | wye
74 | LV_3204-13_0_3_load_145 | 86 | 0.0029602 | 0.00074191 | 0 | 0 |  | 1 | TRUE | wye
75 | LV_3204-13_0_3_load_125 | 87 | 0.0056489 | 0.0014157 | 0 | 0 |  | 1 | TRUE | wye
76 | LV_3204-13_0_3_load_137 | 90 | 0.0039049 | 0.00097865 | 0 | 0 |  | 1 | TRUE | wye
77 | LV_3204-13_0_3_load_119 | 91 | 0.0016064 | 0.0004026 | 0 | 0 |  | 1 | TRUE | wye
78 | LV_3204-13_0_3_load_120 | 92 | 0.0023293 | 0.00058377 | 0 | 0 |  | 1 | TRUE | wye
79 | LV_3204-13_0_3_load_121 | 93 | 0.0020504 | 0.00051389 | 0 | 0 |  | 1 | TRUE | wye
80 | LV_3204-13_0_3_load_122 | 94 | 0.001296 | 0.00032481 | 0 | 0 |  | 1 | TRUE | wye
81 | LV_3204-13_0_3_load_129 | 95 | 0.0025829 | 0.00064733 | 0 | 0 |  | 1 | TRUE | wye
82 | LV_3204-13_0_3_load_135 | 96 | 0.0026003 | 0.00065169 | 0 | 0 |  | 1 | TRUE | wye
83 | LV_3204-13_0_3_load_133 | 97 | 0.0019758 | 0.00049517 | 0 | 0 |  | 1 | TRUE | wye
84 | LV_3204-13_0_3_load_134 | 98 | 0.0014661 | 0.00036744 | 0 | 0 |  | 1 | TRUE | wye
85 | LV_3204-13_0_3_load_136 | 99 | 0.0019331 | 0.00048447 | 0 | 0 |  | 1 | TRUE | wye
86 | LV_3204-13_0_3_load_139 | 100 | 0.0016554 | 0.00041488 | 0 | 0 |  | 1 | TRUE | wye

## ext_grid
| name | bus | vm_pu | va_degree | slack_weight | in_service
0 |  | 67 | 1 | 0 | 1 | TRUE

## line
| name | std_type | from_bus | to_bus | length_km | r_ohm_per_km | x_ohm_per_km | c_nf_per_km | g_us_per_km | max_i_ka | df | parallel | type | in_service
0 | LV_3204-13_0_3_line_0 |  | 0 | 1 | 0.086224 | 0.125 | 0.08 | 261 | 0 | 0.364 | 1 | 2 | cs | TRUE
1 | LV_3204-13_0_3_line_1 |  | 0 | 2 | 7.2009e-05 | 0.125 | 0.08 | 261 | 0 | 0.364 | 1 | 2 | cs | TRUE
2 | LV_3204-13_0_3_line_2 |  | 1 | 3 | 0.0055617 | 0.125 | 0.08 | 261 | 0 | 0.364 | 1 | 1 | cs | TRUE
3 | LV_3204-13_0_3_line_3 |  | 2 | 4 | 0.044014 | 0.125 | 0.08 | 261 | 0 | 0.364 | 1 | 2 | cs | TRUE
4 | LV_3204-13_0_3_line_4 |  | 3 | 5 | 0.054767 | 0.125 | 0.08 | 261 | 0 | 0.364 | 1 | 1 | cs | TRUE
5 | LV_3204-13_0_3_line_5 |  | 4 | 6 | 0.022066 | 0.125 | 0.08 | 261 | 0 | 0.364 | 1 | 1 | cs | TRUE
6 | LV_3204-13_0_3_line_6 |  | 4 | 7 | 0.013964 | 0.125 | 0.08 | 261 | 0 | 0.364 | 1 | 2 | cs | TRUE
7 | LV_3204-13_0_3_line_7 |  | 5 | 15 | 0.33976 | 0.125 | 0.08 | 261 | 0 | 0.364 | 1 | 1 | cs | TRUE
8 | LV_3204-13_0_3_line_8 |  | 6 | 24 | 0.0080038 | 0.125 | 0.08 | 261 | 0 | 0.364 | 1 | 1 | cs | TRUE
9 | LV_3204-13_0_3_line_9 |  | 7 | 19 | 0.016102 | 0.125 | 0.08 | 261 | 0 | 0.364 | 1 | 2 | cs | TRUE
10 | LV_3204-13_0_3_line_10 |  | 8 | 9 | 0.022209 | 0.125 | 0.08 | 261 | 0 | 0.364 | 1 | 1 | cs | TRUE
11 | LV_3204-13_0_3_line_11 |  | 8 | 10 | 0.014136 | 0.125 | 0.08 | 261 | 0 | 0.364 | 1 | 1 | cs | TRUE
12 | LV_3204-13_0_3_line_12 |  | 9 | 11 | 0.025193 | 0.125 | 0.08 | 261 | 0 | 0.364 | 1 | 1 | cs | TRUE
13 | LV_3204-13_0_3_line_13 |  | 10 | 12 | 0.0088769 | 0.125 | 0.08 | 261 | 0 | 0.364 | 1 | 1 | cs | TRUE
14 | LV_3204-13_0_3_line_14 |  | 11 | 13 | 0.0056991 | 0.125 | 0.08 | 261 | 0 | 0.364 | 1 | 1 | cs | TRUE
15 | LV_3204-13_0_3_line_15 |  | 12 | 14 | 0.0080833 | 0.125 | 0.08 | 261 | 0 | 0.364 | 1 | 1 | cs | TRUE
16 | LV_3204-13_0_3_line_16 |  | 13 | 17 | 0.024053 | 0.125 | 0.08 | 261 | 0 | 0.364 | 1 | 1 | cs | TRUE
17 | LV_3204-13_0_3_line_17 |  | 13 | 16 | 0.016098 | 0.125 | 0.08 | 261 | 0 | 0.364 | 1 | 1 | cs | TRUE
18 | LV_3204-13_0_3_line_18 |  | 14 | 44 | 0.025556 | 0.125 | 0.08 | 261 | 0 | 0.364 | 1 | 1 | cs | TRUE
19 | LV_3204-13_0_3_line_19 |  | 15 | 55 | 0.094944 | 0.125 | 0.08 | 261 | 0 | 0.364 | 1 | 1 | cs | TRUE
20 | LV_3204-13_0_3_line_20 |  | 17 | 18 | 0.01341 | 0.125 | 0.08 | 261 | 0 | 0.364 | 1 | 1 | cs | TRUE
21 | LV_3204-13_0_3_line_21 |  | 18 | 46 | 0.056471 | 0.125 | 0.08 | 261 | 0 | 0.364 | 1 | 1 | cs | TRUE
22 | LV_3204-13_0_3_line_22 |  | 19 | 20 | 0.028353 | 0.125 | 0.08 | 261 | 0 | 0.364 | 1 | 1 | cs | TRUE
23 | LV_3204-13_0_3_line_23 |  | 19 | 21 | 0.020894 | 0.125 | 0.08 | 261 | 0 | 0.364 | 1 | 2 | cs | TRUE
24 | LV_3204-13_0_3_line_24 |  | 20 | 22 | 0.021078 | 0.125 | 0.08 | 261 | 0 | 0.364 | 1 | 1 | cs | TRUE
25 | LV_3204-13_0_3_line_25 |  | 21 | 23 | 0.0081867 | 0.125 | 0.08 | 261 | 0 | 0.364 | 1 | 2 | cs | TRUE
26 | LV_3204-13_0_3_line_26 |  | 22 | 43 | 0.0078713 | 0.125 | 0.08 | 261 | 0 | 0.364 | 1 | 1 | cs | TRUE
27 | LV_3204-13_0_3_line_27 |  | 22 | 44 | 0.0064982 | 0.125 | 0.08 | 261 | 0 | 0.364 | 1 | 1 | cs | TRUE
28 | LV_3204-13_0_3_line_28 |  | 23 | 65 | 0.016145 | 0.125 | 0.08 | 261 | 0 | 0.364 | 1 | 2 | cs | TRUE
29 | LV_3204-13_0_3_line_29 |  | 24 | 33 | 0.019684 | 0.125 | 0.08 | 261 | 0 | 0.364 | 1 | 1 | cs | TRUE
30 | LV_3204-13_0_3_line_30 |  | 25 | 26 | 0.023283 | 0.125 | 0.08 | 261 | 0 | 0.364 | 1 | 1 | cs | TRUE
31 | LV_3204-13_0_3_line_31 |  | 26 | 76 | 0.0045283 | 0.125 | 0.08 | 261 | 0 | 0.364 | 1 | 1 | cs | TRUE
32 | LV_3204-13_0_3_line_32 |  | 27 | 28 | 0.00025563 | 0.125 | 0.08 | 261 | 0 | 0.364 | 1 | 1 | cs | TRUE
33 | LV_3204-13_0_3_line_33 |  | 27 | 29 | 0.018213 | 0.125 | 0.08 | 261 | 0 | 0.364 | 1 | 1 | cs | TRUE
34 | LV_3204-13_0_3_line_34 |  | 28 | 30 | 0.026536 | 0.125 | 0.08 | 261 | 0 | 0.364 | 1 | 1 | cs | TRUE
35 | LV_3204-13_0_3_line_35 |  | 29 | 31 | 0.01125 | 0.125 | 0.08 | 261 | 0 | 0.364 | 1 | 1 | cs | TRUE
36 | LV_3204-13_0_3_line_36 |  | 30 | 32 | 0.00013115 | 0.125 | 0.08 | 261 | 0 | 0.364 | 1 | 1 | cs | TRUE
37 | LV_3204-13_0_3_line_37 |  | 31 | 33 | 0.0086429 | 0.125 | 0.08 | 261 | 0 | 0.364 | 1 | 1 | cs | TRUE
38 | LV_3204-13_0_3_line_38 |  | 32 | 34 | 0.023158 | 0.125 | 0.08 | 261 | 0 | 0.364 | 1 | 1 | cs | TRUE
39 | LV_3204-13_0_3_line_39 |  | 34 | 35 | 0.007847 | 0.125 | 0.08 | 261 | 0 | 0.364 | 1 | 1 | cs | TRUE
40 | LV_3204-13_0_3_line_40 |  | 36 | 37 | 0.027199 | 0.125 | 0.08 | 261 | 0 | 0.364 | 1 | 1 | cs | TRUE
41 | LV_3204-13_0_3_line_41 |  | 37 | 38 | 0.041967 | 0.125 | 0.08 | 261 | 0 | 0.364 | 1 | 1 | cs | TRUE
42 | LV_3204-13_0_3_line_42 |  | 37 | 39 | 0.006985 | 0.125 | 0.08 | 261 | 0 | 0.364 | 1 | 1 | cs | TRUE
43 | LV_3204-13_0_3_line_43 |  | 38 | 40 | 0.011102 | 0.125 | 0.08 | 261 | 0 | 0.364 | 1 | 1 | cs | TRUE
44 | LV_3204-13_0_3_line_44 |  | 38 | 41 | 0.033193 | 0.125 | 0.08 | 261 | 0 | 0.364 | 1 | 1 | cs | TRUE
45 | LV_3204-13_0_3_line_45 |  | 39 | 42 | 0.014163 | 0.125 | 0.08 | 261 | 0 | 0.364 | 1 | 1 | cs | TRUE
46 | LV_3204-13_0_3_line_46 |  | 40 | 48 | 0.021843 | 0.125 | 0.08 | 261 | 0 | 0.364 | 1 | 1 | cs | TRUE
47 | LV_3204-13_0_3_line_47 |  | 41 | 52 | 0.027335 | 0.125 | 0.08 | 261 | 0 | 0.364 | 1 | 1 | cs | TRUE
48 | LV_3204-13_0_3_line_48 |  | 43 | 45 | 0.013911 | 0.125 | 0.08 | 261 | 0 | 0.364 | 1 | 1 | cs | TRUE
49 | LV_3204-13_0_3_line_49 |  | 45 | 52 | 0.0073165 | 0.125 | 0.08 | 261 | 0 | 0.364 | 1 | 1 | cs | TRUE
50 | LV_3204-13_0_3_line_50 |  | 46 | 47 | 0.0048112 | 0.125 | 0.08 | 261 | 0 | 0.364 | 1 | 1 | cs | TRUE
51 | LV_3204-13_0_3_line_51 |  | 47 | 56 | 0.012248 | 0.125 | 0.08 | 261 | 0 | 0.364 | 1 | 1 | cs | TRUE
52 | LV_3204-13_0_3_line_52 |  | 48 | 49 | 0.0053119 | 0.125 | 0.08 | 261 | 0 | 0.364 | 1 | 1 | cs | TRUE
53 | LV_3204-13_0_3_line_53 |  | 49 | 50 | 0.030183 | 0.125 | 0.08 | 261 | 0 | 0.364 | 1 | 1 | cs | TRUE
54 | LV_3204-13_0_3_line_54 |  | 50 | 51 | 0.026022 | 0.125 | 0.08 | 261 | 0 | 0.364 | 1 | 1 | cs | TRUE
55 | LV_3204-13_0_3_line_55 |  | 53 | 54 | 0.032001 | 0.125 | 0.08 | 261 | 0 | 0.364 | 1 | 1 | cs | TRUE
56 | LV_3204-13_0_3_line_56 |  | 54 | 79 | 0.0062742 | 0.125 | 0.08 | 261 | 0 | 0.364 | 1 | 1 | cs | TRUE
57 | LV_3204-13_0_3_line_57 |  | 55 | 89 | 0.011712 | 0.125 | 0.08 | 261 | 0 | 0.364 | 1 | 1 | cs | TRUE
58 | LV_3204-13_0_3_line_58 |  | 56 | 57 | 0.012411 | 0.125 | 0.08 | 261 | 0 | 0.364 | 1 | 1 | cs | TRUE
59 | LV_3204-13_0_3_line_59 |  | 58 | 59 | 0.019904 | 0.125 | 0.08 | 261 | 0 | 0.364 | 1 | 1 | cs | TRUE
60 | LV_3204-13_0_3_line_60 |  | 58 | 60 | 0.018467 | 0.125 | 0.08 | 261 | 0 | 0.364 | 1 | 1 | cs | TRUE
61 | LV_3204-13_0_3_line_61 |  | 59 | 61 | 0.00047585 | 0.125 | 0.08 | 261 | 0 | 0.364 | 1 | 1 | cs | TRUE
62 | LV_3204-13_0_3_line_62 |  | 60 | 62 | 0.0035359 | 0.125 | 0.08 | 261 | 0 | 0.364 | 1 | 1 | cs | TRUE
63 | LV_3204-13_0_3_line_63 |  | 61 | 63 | 0.016217 | 0.125 | 0.08 | 261 | 0 | 0.364 | 1 | 1 | cs | TRUE
64 | LV_3204-13_0_3_line_64 |  | 62 | 64 | 0.024023 | 0.125 | 0.08 | 261 | 0 | 0.364 | 1 | 1 | cs | TRUE
65 | LV_3204-13_0_3_line_65 |  | 63 | 86 | 0.021316 | 0.125 | 0.08 | 261 | 0 | 0.364 | 1 | 1 | cs | TRUE
66 | LV_3204-13_0_3_line_66 |  | 64 | 75 | 0.0024324 | 0.125 | 0.08 | 261 | 0 | 0.364 | 1 | 1 | cs | TRUE
67 | LV_3204-13_0_3_line_67 |  | 65 | 66 | 0.0099666 | 0.125 | 0.08 | 261 | 0 | 0.364 | 1 | 2 | cs | TRUE
68 | LV_3204-13_0_3_line_68 |  | 66 | 67 | 0.017339 | 0.125 | 0.08 | 261 | 0 | 0.364 | 1 | 2 | cs | TRUE
69 | LV_3204-13_0_3_line_69 |  | 67 | 87 | 0.0056562 | 0.125 | 0.08 | 261 | 0 | 0.364 | 1 | 1 | cs | TRUE
70 | LV_3204-13_0_3_line_70 |  | 68 | 69 | 0.0048287 | 0.125 | 0.08 | 261 | 0 | 0.364 | 1 | 1 | cs | TRUE
71 | LV_3204-13_0_3_line_71 |  | 68 | 70 | 0.017848 | 0.125 | 0.08 | 261 | 0 | 0.364 | 1 | 1 | cs | TRUE
72 | LV_3204-13_0_3_line_72 |  | 69 | 71 | 0.018439 | 0.125 | 0.08 | 261 | 0 | 0.364 | 1 | 1 | cs | TRUE
73 | LV_3204-13_0_3_line_73 |  | 70 | 72 | 0.0075625 | 0.125 | 0.08 | 261 | 0 | 0.364 | 1 | 1 | cs | TRUE
74 | LV_3204-13_0_3_line_74 |  | 71 | 73 | 0.019236 | 0.125 | 0.08 | 261 | 0 | 0.364 | 1 | 1 | cs | TRUE
75 | LV_3204-13_0_3_line_75 |  | 72 | 74 | 0.016375 | 0.125 | 0.08 | 261 | 0 | 0.364 | 1 | 1 | cs | TRUE
76 | LV_3204-13_0_3_line_76 |  | 73 | 96 | 0.020308 | 0.125 | 0.08 | 261 | 0 | 0.364 | 1 | 1 | cs | TRUE
77 | LV_3204-13_0_3_line_77 |  | 74 | 88 | 0.013333 | 0.125 | 0.08 | 261 | 0 | 0.364 | 1 | 1 | cs | TRUE
78 | LV_3204-13_0_3_line_78 |  | 75 | 76 | 0.022274 | 0.125 | 0.08 | 261 | 0 | 0.364 | 1 | 1 | cs | TRUE
79 | LV_3204-13_0_3_line_79 |  | 77 | 78 | 0.022511 | 0.125 | 0.08 | 261 | 0 | 0.364 | 1 | 1 | cs | TRUE
80 | LV_3204-13_0_3_line_80 |  | 77 | 79 | 0.013312 | 0.125 | 0.08 | 261 | 0 | 0.364 | 1 | 1 | cs | TRUE
81 | LV_3204-13_0_3_line_81 |  | 79 | 80 | 0.020786 | 0.125 | 0.08 | 261 | 0 | 0.364 | 1 | 1 | cs | TRUE
82 | LV_3204-13_0_3_line_82 |  | 80 | 81 | 0.047676 | 0.125 | 0.08 | 261 | 0 | 0.364 | 1 | 1 | cs | TRUE
83 | LV_3204-13_0_3_line_83 |  | 81 | 82 | 0.0095175 | 0.125 | 0.08 | 261 | 0 | 0.364 | 1 | 1 | cs | TRUE
84 | LV_3204-13_0_3_line_84 |  | 82 | 83 | 0.013205 | 0.125 | 0.08 | 261 | 0 | 0.364 | 1 | 1 | cs | TRUE
85 | LV_3204-13_0_3_line_85 |  | 83 | 84 | 0.014617 | 0.125 | 0.08 | 261 | 0 | 0.364 | 1 | 1 | cs | TRUE
86 | LV_3204-13_0_3_line_86 |  | 83 | 85 | 0.021627 | 0.125 | 0.08 | 261 | 0 | 0.364 | 1 | 1 | cs | TRUE
87 | LV_3204-13_0_3_line_87 |  | 84 | 86 | 0.012907 | 0.125 | 0.08 | 261 | 0 | 0.364 | 1 | 1 | cs | TRUE
88 | LV_3204-13_0_3_line_88 |  | 85 | 87 | 0.022009 | 0.125 | 0.08 | 261 | 0 | 0.364 | 1 | 1 | cs | TRUE
89 | LV_3204-13_0_3_line_89 |  | 88 | 89 | 0.002447 | 0.125 | 0.08 | 261 | 0 | 0.364 | 1 | 1 | cs | TRUE
90 | LV_3204-13_0_3_line_90 |  | 88 | 90 | 0.051664 | 0.125 | 0.08 | 261 | 0 | 0.364 | 1 | 1 | cs | TRUE
91 | LV_3204-13_0_3_line_91 |  | 89 | 95 | 0.019746 | 0.125 | 0.08 | 261 | 0 | 0.364 | 1 | 1 | cs | TRUE
92 | LV_3204-13_0_3_line_92 |  | 91 | 92 | 0.01454 | 0.125 | 0.08 | 261 | 0 | 0.364 | 1 | 1 | cs | TRUE
93 | LV_3204-13_0_3_line_93 |  | 91 | 93 | 0.0074206 | 0.125 | 0.08 | 261 | 0 | 0.364 | 1 | 1 | cs | TRUE
94 | LV_3204-13_0_3_line_94 |  | 92 | 94 | 0.015893 | 0.125 | 0.08 | 261 | 0 | 0.364 | 1 | 1 | cs | TRUE
95 | LV_3204-13_0_3_line_95 |  | 94 | 95 | 0.0050462 | 0.125 | 0.08 | 261 | 0 | 0.364 | 1 | 1 | cs | TRUE
96 | LV_3204-13_0_3_line_96 |  | 96 | 97 | 0.012713 | 0.125 | 0.08 | 261 | 0 | 0.364 | 1 | 1 | cs | TRUE
97 | LV_3204-13_0_3_line_97 |  | 97 | 98 | 0.0088997 | 0.125 | 0.08 | 261 | 0 | 0.364 | 1 | 1 | cs | TRUE
98 | LV_3204-13_0_3_line_98 |  | 98 | 99 | 0.014522 | 0.125 | 0.08 | 261 | 0 | 0.364 | 1 | 1 | cs | TRUE
99 | LV_3204-13_0_3_line_99 |  | 99 | 100 | 0.013739 | 0.125 | 0.08 | 261 | 0 | 0.364 | 1 | 1 | cs | TRUE

## trafo
| name | std_type | hv_bus | lv_bus | sn_mva | vn_hv_kv | vn_lv_kv | vk_percent | vkr_percent | pfe_kw | i0_percent | shift_degree | tap_side | tap_neutral | tap_min | tap_max | tap_step_percent | tap_step_degree | tap_pos | tap_phase_shifter | parallel | df | in_service
0 | LV_3204-13_0_3_trafo_124 | 0.63 MVA 20/0.4 kV | 101 | 67 | 0.63 | 20 | 0.4 | 6 | 1.206 | 1.65 | 0.2619 | 150 | hv | 0 | -2 | 2 | 2.5 | 0 | 0 | FALSE | 1 | 1 | TRUE

## line_geodata
| x0 | y0 | x1 | y1 | x2 | y2 | x3 | y3 | x4 | y4 | x5 | y5 | x6 | y6 | x7 | y7 | x8 | y8 | x9 | y9
0 | 2746997.5488 | 1257933.3044 | 2746996.0455 | 1257907.8828 | 2746987.951 | 1257873.6039 | 2746980.3752 | 1257871.8697 | 2746969.0867 | 1257873.2241 | 2746965.3124 | 1257873.6307 | 2746962.7597 | 1257873.1447 | 2746962.7597 | 1257873.1447
1 | 2746997.5531 | 1257933.3763 | 2746997.5488 | 1257933.3044
2 | 2746962.7597 | 1257873.1447 | 2746960.4386 | 1257872.1416 | 2746957.9783 | 1257870.3677 | 2746957.9783 | 1257870.3677
3 | 2747004.9504 | 1257976.315 | 2746999.1577 | 1257960.5113 | 2746997.5531 | 1257933.3763
4 | 2746974.3407 | 1257820.2585 | 2746968.5251 | 1257832.3815 | 2746959.5409 | 1257849.0747 | 2746955.9083 | 1257867.7582 | 2746957.9783 | 1257870.3677
5 | 2747004.9504 | 1257976.315 | 2746983.4293 | 1257971.4395
6 | 2747004.9504 | 1257976.315 | 2747008.3453 | 1257989.8601
7 | 2746974.3407 | 1257820.2585 | 2747011.3295 | 1257833.1896 | 2747025.8123 | 1257835.0399 | 2747066.5873 | 1257834.6413 | 2747088.7758 | 1257832.7018 | 2747127.4361 | 1257820.8844 | 2747137.012 | 1257818.0307 | 2747310.5006 | 1257820.0585
8 | 2746975.6232 | 1257969.6711 | 2746983.4293 | 1257971.4395
9 | 2747012.9277 | 1258005.2858 | 2747009.9602 | 1257996.3033 | 2747008.3453 | 1257989.8601
10 | 2746951.527 | 1258031.9759 | 2746936.2527 | 1258029.4723 | 2746929.5223 | 1258029.4463
11 | 2746951.527 | 1258031.9759 | 2746963.1254 | 1258033.877 | 2746965.4019 | 1258034.5811
12 | 2746904.3296 | 1258029.3492 | 2746929.5223 | 1258029.4463
13 | 2746973.8825 | 1258037.2039 | 2746965.4019 | 1258034.5811
14 | 2746898.6305 | 1258029.3273 | 2746904.3296 | 1258029.3492
15 | 2746973.8825 | 1258037.2039 | 2746981.6049 | 1258039.5923
16 | 2746898.6305 | 1258029.3273 | 2746910.6345 | 1258050.1703
17 | 2746898.6305 | 1258029.3273 | 2746882.7348 | 1258031.8734
18 | 2746981.6049 | 1258039.5923 | 2746991.4364 | 1258042.6329 | 2747004.4935 | 1258050.5401
19 | 2747310.5006 | 1257820.0585 | 2747313.9221 | 1257828.9745 | 2747316.141 | 1257837.1044 | 2747313.96 | 1257843.5008 | 2747309.3443 | 1257850.1257 | 2747303.529 | 1257856.1535 | 2747303.1777 | 1257870.2585 | 2747304.9053 | 1257881.4569 | 2747299.6175 | 1257899.6208 | 2747297.0878 | 1257908.675
20 | 2746910.6345 | 1258050.1703 | 2746917.327 | 1258061.7907
21 | 2746948.6906 | 1258097.7564 | 2746933.5225 | 1258099.5839 | 2746921.6478 | 1258069.293 | 2746917.327 | 1258061.7907
22 | 2747012.9277 | 1258005.2858 | 2747015.6076 | 1258013.3936 | 2747012.9156 | 1258033.0241
23 | 2747012.9277 | 1258005.2858 | 2747033.2861 | 1258000.5874
24 | 2747010.0519 | 1258053.9062 | 2747012.9156 | 1258033.0241
25 | 2747041.2631 | 1257998.7464 | 2747033.2861 | 1258000.5874
26 | 2747010.0519 | 1258053.9062 | 2747016.6512 | 1258058.1965
27 | 2747010.0519 | 1258053.9062 | 2747004.4935 | 1258050.5401
28 | 2747056.7356 | 1257994.1811 | 2747046.1656 | 1257997.615 | 2747041.2631 | 1257998.7464
29 | 2746959.0773 | 1257959.4039 | 2746959.0773 | 1257959.4039 | 2746972.4707 | 1257968.9569 | 2746975.6232 | 1257969.6711
30 | 2747041.2442 | 1257933.4974 | 2747030.8521 | 1257938.7773 | 2747020.8901 | 1257944.7719
31 | 2747041.2442 | 1257933.4974 | 2747045.2814 | 1257931.4463
32 | 2746921.2577 | 1257954.9217 | 2746921.5133 | 1257954.92
33 | 2746939.7257 | 1257954.7972 | 2746921.5133 | 1257954.92
34 | 2746921.2577 | 1257954.9217 | 2746901.358 | 1257955.0559 | 2746894.7325 | 1257955.4344
35 | 2746939.7257 | 1257954.7972 | 2746939.7375 | 1257954.7971 | 2746950.6696 | 1257957.4012
36 | 2746894.6015 | 1257955.4418 | 2746894.7325 | 1257955.4344
37 | 2746959.0773 | 1257959.4039 | 2746950.6696 | 1257957.4012
38 | 2746871.6596 | 1257958.3469 | 2746886.0233 | 1257955.9318 | 2746894.6015 | 1257955.4418
39 | 2746864.084 | 1257960.377 | 2746870.8657 | 1257958.4804 | 2746871.6596 | 1257958.3469
40 | 2747082.1481 | 1258097.662 | 2747085.6745 | 1258117.5246 | 2747087.3127 | 1258124.3563
41 | 2747082.1481 | 1258097.662 | 2747074.0204 | 1258100.5407 | 2747067.7912 | 1258109.8839 | 2747065.3558 | 1258110.1459 | 2747054.5808 | 1258126.661
42 | 2747080.0661 | 1258090.9927 | 2747082.1481 | 1258097.662
43 | 2747054.5808 | 1258126.661 | 2747054.4331 | 1258127.7472 | 2747051.473 | 1258134.547 | 2747049.9966 | 1258136.6744
44 | 2747054.5808 | 1258126.661 | 2747055.4057 | 1258120.4865 | 2747055.3271 | 1258114.5455 | 2747052.6094 | 1258105.8361 | 2747047.4731 | 1258095.1037
45 | 2747080.0661 | 1258090.9927 | 2747070.3708 | 1258082.2878 | 2747069.5412 | 1258081.5162
46 | 2747035.7373 | 1258153.0853 | 2747035.7373 | 1258153.0853 | 2747043.3607 | 1258145.9121 | 2747047.444 | 1258140.3526 | 2747049.9966 | 1258136.6744
47 | 2747032.1348 | 1258072.5512 | 2747036.2041 | 1258077.5788 | 2747046.0268 | 1258092.0814 | 2747047.4731 | 1258095.1037
48 | 2747027.5318 | 1258066.8641 | 2747016.6512 | 1258058.1965
49 | 2747027.5318 | 1258066.8641 | 2747032.1348 | 1258072.5512
50 | 2746948.6906 | 1258097.7564 | 2746948.8281 | 1258097.7398 | 2746953.4963 | 1258097.9455
51 | 2746965.5383 | 1258099.9445 | 2746965.2589 | 1258099.7942 | 2746956.3555 | 1258098.0715 | 2746953.4963 | 1258097.9455
52 | 2747035.7373 | 1258153.0853 | 2747031.4036 | 1258156.1571
53 | 2747031.4036 | 1258156.1571 | 2747028.0819 | 1258158.5115 | 2747022.286 | 1258161.9598 | 2747003.8836 | 1258167.9963
54 | 2746978.7275 | 1258174.4759 | 2746992.7858 | 1258171.6366 | 2747003.8836 | 1258167.9963
55 | 2747148.7778 | 1258040.3575 | 2747164.2631 | 1258035.2198 | 2747179.8365 | 1258037.093
56 | 2747186.0657 | 1258037.8422 | 2747179.8365 | 1258037.093
57 | 2747293.9363 | 1257919.9548 | 2747297.0878 | 1257908.675
58 | 2746976.469 | 1258105.8229 | 2746965.5383 | 1258099.9445
59 | 2747112.4409 | 1257911.0659 | 2747123.0326 | 1257911.7746 | 2747129.2032 | 1257913.285 | 2747131.6642 | 1257914.8852
60 | 2747112.4409 | 1257911.0659 | 2747111.1263 | 1257910.9779 | 2747102.1164 | 1257912.3109 | 2747094.1931 | 1257913.6867
61 | 2747132.0631 | 1257915.1446 | 2747131.6642 | 1257914.8852
62 | 2747090.7093 | 1257914.2916 | 2747094.1931 | 1257913.6867
63 | 2747132.0631 | 1257915.1446 | 2747133.3826 | 1257916.0026 | 2747138.0867 | 1257919.4563 | 2747140.974 | 1257922.8647 | 2747143.0091 | 1257926.6978
64 | 2747067.7774 | 1257921.3099 | 2747075.4053 | 1257918.3753 | 2747088.5021 | 1257914.6749 | 2747090.7093 | 1257914.2916
65 | 2747144.9871 | 1257947.4217 | 2747145.8429 | 1257943.0387 | 2747146.1047 | 1257938.8856 | 2747145.8706 | 1257935.8657 | 2747145.517 | 1257933.399 | 2747144.4983 | 1257930.0815 | 2747143.0565 | 1257926.7869 | 2747143.0091 | 1257926.6978
66 | 2747067.7774 | 1257921.3099 | 2747065.5072 | 1257922.1833
67 | 2747056.7356 | 1257994.1811 | 2747066.2146 | 1257991.1017
68 | 2747082.5323 | 1257985.2841 | 2747077.4895 | 1257987.4388 | 2747066.2146 | 1257991.1017
69 | 2747087.7336 | 1257983.0616 | 2747082.5323 | 1257985.2841
70 | 2747236.4971 | 1257919.3244 | 2747233.6785 | 1257919.3886 | 2747231.695 | 1257919.7101
71 | 2747236.4971 | 1257919.3244 | 2747254.3401 | 1257918.9179
72 | 2747231.695 | 1257919.7101 | 2747228.8008 | 1257920.1791 | 2747222.4855 | 1257922.0572 | 2747216.1437 | 1257926.515 | 2747215.4754 | 1257927.4712
73 | 2747261.9006 | 1257918.7456 | 2747254.3401 | 1257918.9179
74 | 2747215.4754 | 1257927.4712 | 2747213.187 | 1257930.7456 | 2747211.6695 | 1257934.7339 | 2747210.4307 | 1257939.9527 | 2747209.8543 | 1257945.5327 | 2747209.8543 | 1257945.5327
75 | 2747261.9006 | 1257918.7456 | 2747275.1984 | 1257918.4427 | 2747278.2683 | 1257918.5942
76 | 2747209.8543 | 1257945.5327 | 2747210.0206 | 1257950.9754 | 2747210.6416 | 1257954.8168 | 2747211.9507 | 1257960.4104 | 2747214.3135 | 1257965.0728
77 | 2747291.5852 | 1257919.2512 | 2747278.2683 | 1257918.5942
78 | 2747045.2814 | 1257931.4463 | 2747057.2938 | 1257925.3432 | 2747065.5072 | 1257922.1833
79 | 2747199.3698 | 1258038.2834 | 2747221.7689 | 1258040.5246
80 | 2747186.0657 | 1258037.8422 | 2747199.0902 | 1258038.2554 | 2747199.3698 | 1258038.2834
81 | 2747186.0657 | 1258037.8422 | 2747168.5542 | 1258026.6443
82 | 2747168.5542 | 1258026.6443 | 2747166.4486 | 1258025.2978 | 2747156.2204 | 1258013.1539 | 2747140.7419 | 1257988.2765
83 | 2747135.7139 | 1257980.1955 | 2747140.7419 | 1257988.2765
84 | 2747128.7378 | 1257968.9833 | 2747135.7139 | 1257980.1955
85 | 2747128.7378 | 1257968.9833 | 2747136.4293 | 1257962.4236 | 2747139.1323 | 1257958.8151
86 | 2747128.7378 | 1257968.9833 | 2747116.1069 | 1257970.9379 | 2747107.9723 | 1257974.4138
87 | 2747144.9871 | 1257947.4217 | 2747144.9871 | 1257947.4217 | 2747143.6105 | 1257951.5137 | 2747141.181 | 1257956.08 | 2747139.1323 | 1257958.8151
88 | 2747087.7336 | 1257983.0616 | 2747107.9723 | 1257974.4138
89 | 2747293.9363 | 1257919.9548 | 2747291.5852 | 1257919.2512
90 | 2747291.5852 | 1257919.2512 | 2747292.2061 | 1257914.006 | 2747294.2744 | 1257905.7716 | 2747296.282 | 1257898.1586 | 2747295.863 | 1257894.389 | 2747295.0483 | 1257892.2666 | 2747293.5283 | 1257890.9052 | 2747290.8693 | 1257889.5377 | 2747272.4123 | 1257885.3695
91 | 2747293.9363 | 1257919.9548 | 2747298.941 | 1257921.9369 | 2747303.2409 | 1257924.9579 | 2747305.7212 | 1257928.0449 | 2747307.7457 | 1257932.7776 | 2747307.7457 | 1257932.7776
92 | 2747307.9382 | 1257968.2016 | 2747308.2643 | 1257960.1061 | 2747308.4621 | 1257953.671
93 | 2747307.6395 | 1257975.6161 | 2747307.9382 | 1257968.2016
94 | 2747308.171 | 1257937.8059 | 2747308.7421 | 1257944.5584 | 2747308.4621 | 1257953.671
95 | 2747307.7457 | 1257932.7776 | 2747308.171 | 1257937.8059
96 | 2747224.1399 | 1257972.7691 | 2747218.5647 | 1257969.8619 | 2747214.5823 | 1257965.6031 | 2747214.3135 | 1257965.0728
97 | 2747224.1399 | 1257972.7691 | 2747224.3657 | 1257972.8869 | 2747230.6695 | 1257974.5008 | 2747232.7492 | 1257974.9962
98 | 2747232.7492 | 1257974.9962 | 2747237.3435 | 1257976.0906 | 2747247.053 | 1257977.4139
99 | 2747247.053 | 1257977.4139 | 2747260.6665 | 1257979.2693

## bus_geodata
| x | y | coords
0 | 2746997.5488 | 1257933.3044
1 | 2746962.7597 | 1257873.1447
2 | 2746997.5531 | 1257933.3763
3 | 2746957.9783 | 1257870.3677
4 | 2747004.9504 | 1257976.315
5 | 2746974.3407 | 1257820.2585
6 | 2746983.4293 | 1257971.4395
7 | 2747008.3453 | 1257989.8601
8 | 2746951.527 | 1258031.9759
9 | 2746929.5223 | 1258029.4463
10 | 2746965.4019 | 1258034.5811
11 | 2746904.3296 | 1258029.3492
12 | 2746973.8825 | 1258037.2039
13 | 2746898.6305 | 1258029.3273
14 | 2746981.6049 | 1258039.5923
15 | 2747310.5006 | 1257820.0585
16 | 2746882.7348 | 1258031.8734
17 | 2746910.6345 | 1258050.1703
18 | 2746917.327 | 1258061.7907
19 | 2747012.9277 | 1258005.2858
20 | 2747012.9156 | 1258033.0241
21 | 2747033.2861 | 1258000.5874
22 | 2747010.0519 | 1258053.9062
23 | 2747041.2631 | 1257998.7464
24 | 2746975.6232 | 1257969.6711
25 | 2747020.8901 | 1257944.7719
26 | 2747041.2442 | 1257933.4974
27 | 2746921.5133 | 1257954.92
28 | 2746921.2577 | 1257954.9217
29 | 2746939.7257 | 1257954.7972
30 | 2746894.7325 | 1257955.4344
31 | 2746950.6696 | 1257957.4012
32 | 2746894.6015 | 1257955.4418
33 | 2746959.0773 | 1257959.4039
34 | 2746871.6596 | 1257958.3469
35 | 2746864.084 | 1257960.377
36 | 2747087.3127 | 1258124.3563
37 | 2747082.1481 | 1258097.662
38 | 2747054.5808 | 1258126.661
39 | 2747080.0661 | 1258090.9927
40 | 2747049.9966 | 1258136.6744
41 | 2747047.4731 | 1258095.1037
42 | 2747069.5412 | 1258081.5162
43 | 2747016.6512 | 1258058.1965
44 | 2747004.4935 | 1258050.5401
45 | 2747027.5318 | 1258066.8641
46 | 2746948.6906 | 1258097.7564
47 | 2746953.4963 | 1258097.9455
48 | 2747035.7373 | 1258153.0853
49 | 2747031.4036 | 1258156.1571
50 | 2747003.8836 | 1258167.9963
51 | 2746978.7275 | 1258174.4759
52 | 2747032.1348 | 1258072.5512
53 | 2747148.7778 | 1258040.3575
54 | 2747179.8365 | 1258037.093
55 | 2747297.0878 | 1257908.675
56 | 2746965.5383 | 1258099.9445
57 | 2746976.469 | 1258105.8229
58 | 2747112.4409 | 1257911.0659
59 | 2747131.6642 | 1257914.8852
60 | 2747094.1931 | 1257913.6867
61 | 2747132.0631 | 1257915.1446
62 | 2747090.7093 | 1257914.2916
63 | 2747143.0091 | 1257926.6978
64 | 2747067.7774 | 1257921.3099
65 | 2747056.7356 | 1257994.1811
66 | 2747066.2146 | 1257991.1017
67 | 2747082.5323 | 1257985.2841
68 | 2747236.4971 | 1257919.3244
69 | 2747231.695 | 1257919.7101
70 | 2747254.3401 | 1257918.9179
71 | 2747215.4754 | 1257927.4712
72 | 2747261.9006 | 1257918.7456
73 | 2747209.8543 | 1257945.5327
74 | 2747278.2683 | 1257918.5942
75 | 2747065.5072 | 1257922.1833
76 | 2747045.2814 | 1257931.4463
77 | 2747199.3698 | 1258038.2834
78 | 2747221.7689 | 1258040.5246
79 | 2747186.0657 | 1258037.8422
80 | 2747168.5542 | 1258026.6443
81 | 2747140.7419 | 1257988.2765
82 | 2747135.7139 | 1257980.1955
83 | 2747128.7378 | 1257968.9833
84 | 2747139.1323 | 1257958.8151
85 | 2747107.9723 | 1257974.4138
86 | 2747144.9871 | 1257947.4217
87 | 2747087.7336 | 1257983.0616
88 | 2747291.5852 | 1257919.2512
89 | 2747293.9363 | 1257919.9548
90 | 2747272.4123 | 1257885.3695
91 | 2747307.9382 | 1257968.2016
92 | 2747308.4621 | 1257953.671
93 | 2747307.6395 | 1257975.6161
94 | 2747308.171 | 1257937.8059
95 | 2747307.7457 | 1257932.7776
96 | 2747214.3135 | 1257965.0728
97 | 2747224.1399 | 1257972.7691
98 | 2747232.7492 | 1257974.9962
99 | 2747247.053 | 1257977.4139
100 | 2747260.6665 | 1257979.2693
101 | 2747128.7378 | 1257968.9833

## line_std_types
| c_nf_per_km | r_ohm_per_km | x_ohm_per_km | max_i_ka | type | q_mm2 | alpha | voltage_rating
NAYY 4x50 SE | 210 | 0.642 | 0.083 | 0.142 | cs | 50 | 0.00403 | LV
NAYY 4x120 SE | 264 | 0.225 | 0.08 | 0.242 | cs | 120 | 0.00403 | LV
NAYY 4x150 SE | 261 | 0.208 | 0.08 | 0.27 | cs | 150 | 0.00403 | LV
NA2XS2Y 1x95 RM/25 12/20 kV | 216 | 0.313 | 0.132 | 0.252 | cs | 95 | 0.00403 | MV
NA2XS2Y 1x185 RM/25 12/20 kV | 273 | 0.161 | 0.117 | 0.362 | cs | 185 | 0.00403 | MV
NA2XS2Y 1x240 RM/25 12/20 kV | 304 | 0.122 | 0.112 | 0.421 | cs | 240 | 0.00403 | MV
NA2XS2Y 1x95 RM/25 6/10 kV | 315 | 0.313 | 0.123 | 0.249 | cs | 95 | 0.00403 | MV
NA2XS2Y 1x185 RM/25 6/10 kV | 406 | 0.161 | 0.11 | 0.358 | cs | 185 | 0.00403 | MV
NA2XS2Y 1x240 RM/25 6/10 kV | 456 | 0.122 | 0.105 | 0.416 | cs | 240 | 0.00403 | MV
NA2XS2Y 1x150 RM/25 12/20 kV | 250 | 0.206 | 0.116 | 0.319 | cs | 150 | 0.00403 | MV
NA2XS2Y 1x120 RM/25 12/20 kV | 230 | 0.253 | 0.119 | 0.283 | cs | 120 | 0.00403 | MV
NA2XS2Y 1x70 RM/25 12/20 kV | 190 | 0.443 | 0.132 | 0.22 | cs | 70 | 0.00403 | MV
NA2XS2Y 1x150 RM/25 6/10 kV | 360 | 0.206 | 0.11 | 0.315 | cs | 150 | 0.00403 | MV
NA2XS2Y 1x120 RM/25 6/10 kV | 340 | 0.253 | 0.113 | 0.28 | cs | 120 | 0.00403 | MV
NA2XS2Y 1x70 RM/25 6/10 kV | 280 | 0.443 | 0.123 | 0.217 | cs | 70 | 0.00403 | MV
N2XS(FL)2Y 1x120 RM/35 64/110 kV | 112 | 0.153 | 0.166 | 0.366 | cs | 120 | 0.00393 | HV
N2XS(FL)2Y 1x185 RM/35 64/110 kV | 125 | 0.099 | 0.156 | 0.457 | cs | 185 | 0.00393 | HV
N2XS(FL)2Y 1x240 RM/35 64/110 kV | 135 | 0.075 | 0.149 | 0.526 | cs | 240 | 0.00393 | HV
N2XS(FL)2Y 1x300 RM/35 64/110 kV | 144 | 0.06 | 0.144 | 0.588 | cs | 300 | 0.00393 | HV
15-AL1/3-ST1A 0.4 | 11 | 1.8769 | 0.35 | 0.105 | ol | 16 | 0.00403 | LV
24-AL1/4-ST1A 0.4 | 11.25 | 1.2012 | 0.335 | 0.14 | ol | 24 | 0.00403 | LV
48-AL1/8-ST1A 0.4 | 12.2 | 0.5939 | 0.3 | 0.21 | ol | 48 | 0.00403 | LV
94-AL1/15-ST1A 0.4 | 13.2 | 0.306 | 0.29 | 0.35 | ol | 94 | 0.00403 | LV
34-AL1/6-ST1A 10.0 | 9.7 | 0.8342 | 0.36 | 0.17 | ol | 34 | 0.00403 | MV
48-AL1/8-ST1A 10.0 | 10.1 | 0.5939 | 0.35 | 0.21 | ol | 48 | 0.00403 | MV
70-AL1/11-ST1A 10.0 | 10.4 | 0.4132 | 0.339 | 0.29 | ol | 70 | 0.00403 | MV
94-AL1/15-ST1A 10.0 | 10.75 | 0.306 | 0.33 | 0.35 | ol | 94 | 0.00403 | MV
122-AL1/20-ST1A 10.0 | 11.1 | 0.2376 | 0.323 | 0.41 | ol | 122 | 0.00403 | MV
149-AL1/24-ST1A 10.0 | 11.25 | 0.194 | 0.315 | 0.47 | ol | 149 | 0.00403 | MV
34-AL1/6-ST1A 20.0 | 9.15 | 0.8342 | 0.382 | 0.17 | ol | 34 | 0.00403 | MV
48-AL1/8-ST1A 20.0 | 9.5 | 0.5939 | 0.372 | 0.21 | ol | 48 | 0.00403 | MV
70-AL1/11-ST1A 20.0 | 9.7 | 0.4132 | 0.36 | 0.29 | ol | 70 | 0.00403 | MV
94-AL1/15-ST1A 20.0 | 10 | 0.306 | 0.35 | 0.35 | ol | 94 | 0.00403 | MV
122-AL1/20-ST1A 20.0 | 10.3 | 0.2376 | 0.344 | 0.41 | ol | 122 | 0.00403 | MV
149-AL1/24-ST1A 20.0 | 10.5 | 0.194 | 0.337 | 0.47 | ol | 149 | 0.00403 | MV
184-AL1/30-ST1A 20.0 | 10.75 | 0.1571 | 0.33 | 0.535 | ol | 184 | 0.00403 | MV
243-AL1/39-ST1A 20.0 | 11 | 0.1188 | 0.32 | 0.645 | ol | 243 | 0.00403 | MV
48-AL1/8-ST1A 110.0 | 8 | 0.5939 | 0.46 | 0.21 | ol | 48 | 0.00403 | HV
70-AL1/11-ST1A 110.0 | 8.4 | 0.4132 | 0.45 | 0.29 | ol | 70 | 0.00403 | HV
94-AL1/15-ST1A 110.0 | 8.65 | 0.306 | 0.44 | 0.35 | ol | 94 | 0.00403 | HV
122-AL1/20-ST1A 110.0 | 8.5 | 0.2376 | 0.43 | 0.41 | ol | 122 | 0.00403 | HV
149-AL1/24-ST1A 110.0 | 8.75 | 0.194 | 0.41 | 0.47 | ol | 149 | 0.00403 | HV
184-AL1/30-ST1A 110.0 | 8.8 | 0.1571 | 0.4 | 0.535 | ol | 184 | 0.00403 | HV
243-AL1/39-ST1A 110.0 | 9 | 0.1188 | 0.39 | 0.645 | ol | 243 | 0.00403 | HV
305-AL1/39-ST1A 110.0 | 9.2 | 0.0949 | 0.38 | 0.74 | ol | 305 | 0.00403 | HV
490-AL1/64-ST1A 110.0 | 9.75 | 0.059 | 0.37 | 0.96 | ol | 490 | 0.00403 | HV
679-AL1/86-ST1A 110.0 | 9.95 | 0.042 | 0.36 | 1.15 | ol | 679 | 0.00403 | HV
490-AL1/64-ST1A 220.0 | 10 | 0.059 | 0.285 | 0.96 | ol | 490 | 0.00403 | HV
679-AL1/86-ST1A 220.0 | 11.7 | 0.042 | 0.275 | 1.15 | ol | 679 | 0.00403 | HV
490-AL1/64-ST1A 380.0 | 11 | 0.059 | 0.253 | 0.96 | ol | 490 | 0.00403 | HV
679-AL1/86-ST1A 380.0 | 14.6 | 0.042 | 0.25 | 1.15 | ol | 679 | 0.00403 | HV

## trafo_std_types
| i0_percent | pfe_kw | vkr_percent | sn_mva | vn_lv_kv | vn_hv_kv | vk_percent | shift_degree | vector_group | tap_side | tap_neutral | tap_min | tap_max | tap_step_degree | tap_step_percent | tap_phase_shifter
160 MVA 380/110 kV | 0.06 | 60 | 0.25 | 160 | 110 | 380 | 12.2 | 0 | Yy0 | hv | 0 | -9 | 9 | 0 | 1.5 | FALSE
100 MVA 220/110 kV | 0.06 | 55 | 0.26 | 100 | 110 | 220 | 12 | 0 | Yy0 | hv | 0 | -9 | 9 | 0 | 1.5 | FALSE
63 MVA 110/20 kV | 0.04 | 22 | 0.32 | 63 | 20 | 110 | 18 | 150 | YNd5 | hv | 0 | -9 | 9 | 0 | 1.5 | FALSE
40 MVA 110/20 kV | 0.05 | 18 | 0.34 | 40 | 20 | 110 | 16.2 | 150 | YNd5 | hv | 0 | -9 | 9 | 0 | 1.5 | FALSE
25 MVA 110/20 kV | 0.07 | 14 | 0.41 | 25 | 20 | 110 | 12 | 150 | YNd5 | hv | 0 | -9 | 9 | 0 | 1.5 | FALSE
63 MVA 110/10 kV | 0.04 | 22 | 0.32 | 63 | 10 | 110 | 18 | 150 | YNd5 | hv | 0 | -9 | 9 | 0 | 1.5 | FALSE
40 MVA 110/10 kV | 0.05 | 18 | 0.34 | 40 | 10 | 110 | 16.2 | 150 | YNd5 | hv | 0 | -9 | 9 | 0 | 1.5 | FALSE
25 MVA 110/10 kV | 0.07 | 14 | 0.41 | 25 | 10 | 110 | 12 | 150 | YNd5 | hv | 0 | -9 | 9 | 0 | 1.5 | FALSE
0.25 MVA 20/0.4 kV | 0.32 | 0.8 | 1.44 | 0.25 | 0.4 | 20 | 6 | 150 | Yzn5 | hv | 0 | -2 | 2 | 0 | 2.5 | FALSE
0.4 MVA 20/0.4 kV | 0.3375 | 1.35 | 1.425 | 0.4 | 0.4 | 20 | 6 | 150 | Dyn5 | hv | 0 | -2 | 2 | 0 | 2.5 | FALSE
0.63 MVA 20/0.4 kV | 0.2619 | 1.65 | 1.206 | 0.63 | 0.4 | 20 | 6 | 150 | Dyn5 | hv | 0 | -2 | 2 | 0 | 2.5 | FALSE
0.25 MVA 10/0.4 kV | 0.24 | 0.6 | 1.2 | 0.25 | 0.4 | 10 | 4 | 150 | Dyn5 | hv | 0 | -2 | 2 | 0 | 2.5 | FALSE
0.4 MVA 10/0.4 kV | 0.2375 | 0.95 | 1.325 | 0.4 | 0.4 | 10 | 4 | 150 | Dyn5 | hv | 0 | -2 | 2 | 0 | 2.5 | FALSE
0.63 MVA 10/0.4 kV | 0.1873 | 1.18 | 1.0794 | 0.63 | 0.4 | 10 | 4 | 150 | Dyn5 | hv | 0 | -2 | 2 | 0 | 2.5 | FALSE

## trafo3w_std_types
| sn_hv_mva | sn_mv_mva | sn_lv_mva | vn_hv_kv | vn_mv_kv | vn_lv_kv | vk_hv_percent | vk_mv_percent | vk_lv_percent | vkr_hv_percent | vkr_mv_percent | vkr_lv_percent | pfe_kw | i0_percent | shift_mv_degree | shift_lv_degree | vector_group | tap_side | tap_neutral | tap_min | tap_max | tap_step_percent
63/25/38 MVA 110/20/10 kV | 63 | 25 | 38 | 110 | 20 | 10 | 10.4 | 10.4 | 10.4 | 0.28 | 0.32 | 0.35 | 35 | 0.89 | 0 | 0 | YN0yn0yn0 | hv | 0 | -10 | 10 | 1.2
63/25/38 MVA 110/10/10 kV | 63 | 25 | 38 | 110 | 10 | 10 | 10.4 | 10.4 | 10.4 | 0.28 | 0.32 | 0.35 | 35 | 0.89 | 0 | 0 | YN0yn0yn0 | hv | 0 | -10 | 10 | 1.2

## fuse_std_types
| fuse_type | i_rated_a | t_avg | t_min | t_total | x_avg | x_min | x_total
HV 100A | HV 100A | 100 | 0 | [10.0, 3.64, 0.854, 0.281, 0.1, 0.0531, 0.022, 0.01] | [10.0, 4.267, 1.21, 0.403, 0.1, 0.058, 0.022, 0.01] | 0 | [300.0, 350.0, 450.0, 550.0, 700.0, 850.0, 1200.0, 1752.0] | [600.0, 700.0, 900.0, 1150.0, 1665.0, 2000.0, 3000.0, 4313.0]
HV 10A | HV 10A | 10 | 0 | [10.0, 1675.0, 0.344, 0.156, 0.1, 0.0417, 0.0171, 0.01] | [10.0, 1.3, 0.3, 0.155, 0.1, 0.0555, 0.023, 0.01] | 0 | [30.0, 32.0, 35.0, 37.0, 39.0, 50.0, 70.0, 88.0] | [60.0, 70.0, 80.0, 87.0, 94.0, 110.0, 150.0, 216.0]
HV 125A | HV 125A | 125 | 0 | [10.0, 1.82, 0.344, 0.1, 0.0467, 0.0269, 0.01] | [10.0, 2.478, 0.426, 0.1, 0.0427, 0.0211, 0.01] | 0 | [375.0, 500.0, 700.0, 925.0, 1200.0, 1500.0, 2341.0] | [750.0, 1000.0, 1500.0, 2200.0, 3000.0, 4000.0, 5765.0]
HV 160A | HV 160A | 160 | 0 | [10.0, 4.15, 1.03, 0.198, 0.1, 0.051, 0.0172, 0.01] | [10.0, 2.3, 0.734, 0.274, 0.1, 0.046, 0.0177, 0.01] | 0 | [480.0, 550.0, 700.0, 1000.0, 1260.0, 1600.0, 2500.0, 3227.0] | [960.0, 1300.0, 1700.0, 2200.0, 2996.0, 4000.0, 6000.0, 7946.0]
HV 16A | HV 16A | 16 | 0 | [10.0, 0.352, 0.164, 0.1, 0.0649, 0.0342, 0.01] | [10.0, 2.34, 0.722, 0.181, 0.1, 0.055, 0.0296, 0.01] | 0 | [48.0, 60.0, 65.0, 71.0, 80.0, 100.0, 162.0] | [96.0, 110.0, 125.0, 150.0, 168.0, 200.0, 250.0, 398.0]
HV 200A | HV 200A | 200 | 0 | [10.0, 4.267, 1.21, 0.403, 0.1, 0.058, 0.022, 0.01] | [10.0, 3.73, 1.654, 0.328, 0.1, 0.0531, 0.019, 0.01] | 0 | [600.0, 700.0, 900.0, 1150.0, 1665.0, 2000.0, 3000.0, 4313.0] | [1200.0, 1500.0, 1800.0, 2700.0, 3960.0, 5000.0, 7500.0, 10620.0]
HV 20A | HV 20A | 20 | 0 | [10.0, 1.3, 0.3, 0.155, 0.1, 0.0555, 0.023, 0.01] | [10.0, 1.3, 0.161, 0.1, 0.0611, 0.0399, 0.0141, 0.01] | 0 | [60.0, 70.0, 80.0, 87.0, 94.0, 110.0, 150.0, 216.0] | [120.0, 150.0, 200.0, 223.0, 260.0, 300.0, 450.0, 532.0]
HV 25A | HV 25A | 25 | 0 | [10.0, 2.512, 0.833, 0.299, 0.1, 0.0372, 0.0223, 0.01] | [10.0, 3.125, 0.597, 0.198, 0.1, 0.0378, 0.022, 0.01] | 0 | [75.0, 82.0, 90.0, 100.0, 124.0, 170.0, 200.0, 289.0] | [150.0, 170.0, 210.0, 250.0, 294.0, 400.0, 500.0, 711.0]
HV 31.5A | HV 31.5A | 31.5 | 0 | [10.0, 2.34, 0.722, 0.181, 0.1, 0.055, 0.0296, 0.01] | [10.0, 2.84, 0.368, 0.164, 0.1, 0.0621, 0.0378, 0.0195, 0.01] | 0 | [95.0, 110.0, 125.0, 150.0, 165.0, 200.0, 250.0, 390.0] | [189.0, 220.0, 300.0, 350.0, 393.0, 450.0, 530.0, 700.0, 960.0]
HV 40A | HV 40A | 40 | 0 | [10.0, 1.3, 0.161, 0.1, 0.0611, 0.0399, 0.0141, 0.01] | [10.0, 2.05, 0.369, 0.198, 0.1, 0.051, 0.0298, 0.01] | 0 | [120.0, 150.0, 200.0, 223.0, 260.0, 300.0, 450.0, 532.0] | [240.0, 300.0, 400.0, 450.0, 530.0, 650.0, 800.0, 1311.0]
HV 50A | HV 50A | 50 | 0 | [10.0, 3.215, 0.597, 0.198, 0.1, 0.0378, 0.022, 0.01] | [10.0, 3.64, 0.854, 0.281, 0.1, 0.0531, 0.022, 0.01] | 0 | [150.0, 170.0, 210.0, 250.0, 294.0, 400.0, 500.0, 711.0] | [300.0, 350.0, 450.0, 550.0, 700.0, 850.0, 1200.0, 1752.0]
HV 6.3A | HV 6.3A | 6.3 | 0 | [10.0, 1.39, 0.344, 0.168, 0.1, 0.056, 0.0263, 0.01] | [10.0, 1.711, 0.516, 0.198, 0.1, 0.0634, 0.0303, 0.01] | 0 | [19.0, 19.5, 20.4, 20.8, 22.0, 25.0, 32.0, 48.0] | [38.0, 40.0, 43.0, 48.0, 53.0, 60.0, 75.0, 118.0]
HV 63A | HV 63A | 63 | 0 | [10.0, 2.84, 0.368, 0.164, 0.1, 0.0621, 0.0378, 0.0195, 0.01] | [10.0, 1.82, 0.344, 0.1, 0.0467, 0.0269, 0.01] | 0 | [189.0, 220.0, 300.0, 350.0, 393.0, 450.0, 530.0, 700.0, 961.0] | [378.0, 500.0, 700.0, 934.0, 1200.0, 1500.0, 2366.0]
HV 80A | HV 80A | 80 | 0 | [10.0, 2.05, 0.369, 0.198, 0.1, 0.051, 0.0298, 0.01] | [10.0, 4.15, 1.03, 0.198, 0.1, 0.051, 0.0172, 0.01] | 0 | [240.0, 300.0, 400.0, 450.0, 530.0, 650.0, 800.0, 1311.0] | [480.0, 550.0, 700.0, 1000.0, 1260.0, 1600.0, 2500.0, 3227.0]
Siemens NH-1-100 | Siemens NH-1-100 | 100 | [5400.0, 2000.0, 400.0, 20.0, 1.0, 0.2, 0.012, 0.004] | 0 | 0 | [150.0, 190.0, 250.0, 430.0, 900.0, 1250.0, 2700.0, 3600.0] | 0 | 0
Siemens NH-1-125 | Siemens NH-1-125 | 125 | [4800.0, 120.0, 7.0, 0.1, 0.004] | 0 | 0 | [180.0, 400.0, 740.0, 2000.0, 4250.0] | 0 | 0
Siemens NH-1-16 | Siemens NH-1-16 | 16 | [4000.0, 400.0, 2.0, 0.1, 0.04, 0.01] | 0 | 0 | [26.0, 35.0, 75.0, 150.0, 200.0, 300.0] | 0 | 0
Siemens NH-1-160 | Siemens NH-1-160 | 160 | [4800.0, 120.0, 7.0, 0.1, 0.004] | 0 | 0 | [210.0, 500.0, 900.0, 2300.0, 5000.0] | 0 | 0
Siemens NH-1-25 | Siemens NH-1-25 | 25 | [4000.0, 1000.0, 10.0, 0.2, 0.02, 0.01] | 0 | 0 | [40.0, 50.0, 100.0, 210.0, 400.0, 500.0] | 0 | 0
Siemens NH-1-50 | Siemens NH-1-50 | 50 | [4000.0, 40.0, 4.0, 1.0, 0.02, 0.01] | 0 | 0 | [86.0, 200.0, 300.0, 400.0, 1000.0, 1280.0] | 0 | 0
Siemens NH-1-63 | Siemens NH-1-63 | 63 | [4000.0, 100.0, 10.0, 2.0, 0.04, 0.01] | 0 | 0 | [100.0, 200.0, 300.0, 400.0, 1000.0, 1500.0] | 0 | 0
Siemens NH-1-80 | Siemens NH-1-80 | 80 | [4800.0, 120.0, 7.0, 0.1, 0.01] | 0 | 0 | [150.58, 250.0, 450.0, 1150.0, 2470.0] | 0 | 0
Siemens NH-2-1000 | Siemens NH-2-1000 | 1000 | [4800.0, 120.0, 7.0, 0.1, 0.004] | 0 | 0 | [1900.0, 3500.0, 8400.0, 24000.0, 52000.0] | 0 | 0
Siemens NH-2-200 | Siemens NH-2-200 | 200 | [4800.0, 120.0, 7.0, 0.1, 0.004] | 0 | 0 | [280.0, 650.0, 1200.0, 3000.0, 7000.0] | 0 | 0
Siemens NH-2-224 | Siemens NH-2-224 | 224 | [4800.0, 120.0, 7.0, 0.2, 0.04, 0.004] | 0 | 0 | [400.0, 750.0, 1453.0, 3025.0, 4315.0, 7600.0] | 0 | 0
Siemens NH-2-250 | Siemens NH-2-250 | 250 | [4800.0, 120.0, 7.0, 0.1, 0.004] | 0 | 0 | [450.0, 800.0, 1650.0, 4000.0, 8500.0] | 0 | 0
Siemens NH-2-315 | Siemens NH-2-315 | 315 | [4800.0, 120.0, 7.0, 0.1, 0.004] | 0 | 0 | [550.0, 920.0, 1900.0, 5000.0, 11000.0] | 0 | 0
Siemens NH-2-355 | Siemens NH-2-355 | 355 | [4800.0, 120.0, 6.0, 0.1, 0.004] | 0 | 0 | [650.0, 1116.27, 2350.0, 5840.0, 12790.0] | 0 | 0
Siemens NH-2-400 | Siemens NH-2-400 | 400 | [4800.0, 120.0, 7.0, 0.1, 0.004] | 0 | 0 | [720.0, 1350.0, 2800.0, 6500.0, 15000.0] | 0 | 0
Siemens NH-2-425 | Siemens NH-2-425 | 425 | [4800.0, 120.0, 7.0, 0.1, 0.004] | 0 | 0 | [850.0, 1500.0, 3050.0, 7500.0, 16500.0] | 0 | 0
Siemens NH-2-630 | Siemens NH-2-630 | 630 | [4800.0, 120.0, 7.0, 0.1, 0.004] | 0 | 0 | [1200.0, 2000.0, 4800.0, 12000.0, 26000.0] | 0 | 0

## dtypes
| element | column | dtype
0 | bus | name | object
1 | bus | vn_kv | float64
2 | bus | type | object
3 | bus | zone | object
4 | bus | in_service | bool
5 | load | name | object
6 | load | bus | uint32
7 | load | p_mw | float64
8 | load | q_mvar | float64
9 | load | const_z_percent | float64
10 | load | const_i_percent | float64
11 | load | sn_mva | float64
12 | load | scaling | float64
13 | load | in_service | bool
14 | load | type | object
15 | ext_grid | name | object
16 | ext_grid | bus | uint32
17 | ext_grid | vm_pu | float64
18 | ext_grid | va_degree | float64
19 | ext_grid | slack_weight | float64
20 | ext_grid | in_service | bool
21 | line | name | object
22 | line | std_type | object
23 | line | from_bus | uint32
24 | line | to_bus | uint32
25 | line | length_km | float64
26 | line | r_ohm_per_km | float64
27 | line | x_ohm_per_km | float64
28 | line | c_nf_per_km | float64
29 | line | g_us_per_km | float64
30 | line | max_i_ka | float64
31 | line | df | float64
32 | line | parallel | uint32
33 | line | type | object
34 | line | in_service | bool
35 | trafo | name | object
36 | trafo | std_type | object
37 | trafo | hv_bus | uint32
38 | trafo | lv_bus | uint32
39 | trafo | sn_mva | float64
40 | trafo | vn_hv_kv | float64
41 | trafo | vn_lv_kv | float64
42 | trafo | vk_percent | float64
43 | trafo | vkr_percent | float64
44 | trafo | pfe_kw | float64
45 | trafo | i0_percent | float64
46 | trafo | shift_degree | float64
47 | trafo | tap_side | object
48 | trafo | tap_neutral | int32
49 | trafo | tap_min | int32
50 | trafo | tap_max | int32
51 | trafo | tap_step_percent | float64
52 | trafo | tap_step_degree | float64
53 | trafo | tap_pos | int32
54 | trafo | tap_phase_shifter | bool
55 | trafo | parallel | uint32
56 | trafo | df | float64
57 | trafo | in_service | bool
58 | line_geodata | coords | object
59 | bus_geodata | x | float64
60 | bus_geodata | y | float64
61 | bus_geodata | coords | object

## parameters
| version | format_version | converged | OPF_converged | name | f_hz | sn_mva
0 | 2.14.6 | 2.14.0 | FALSE | FALSE |  | 50 | 1