## bus
| name | vn_kv | type | zone | in_service
0 | bus_LV_3204-15_0_5_node_0 | 0.4 | n |  | TRUE
1 | bus_LV_3204-15_0_5_node_1 | 0.4 | n |  | TRUE
2 | bus_LV_3204-15_0_5_node_2 | 0.4 | n |  | TRUE
3 | bus_LV_3204-15_0_5_node_3 | 0.4 | n |  | TRUE
4 | bus_LV_3204-15_0_5_node_5 | 0.4 | n |  | TRUE
5 | bus_LV_3204-15_0_5_node_4 | 0.4 | n |  | TRUE
6 | bus_LV_3204-15_0_5_node_27 | 0.4 | n |  | TRUE
7 | bus_LV_3204-15_0_5_node_43 | 0.4 | n |  | TRUE
8 | bus_LV_3204-15_0_5_node_11 | 0.4 | n |  | TRUE
9 | bus_LV_3204-15_0_5_node_15 | 0.4 | n |  | TRUE
10 | bus_LV_3204-15_0_5_node_32 | 0.4 | n |  | TRUE
11 | bus_LV_3204-15_0_5_node_25 | 0.4 | n |  | TRUE
12 | bus_LV_3204-15_0_5_node_44 | 0.4 | n |  | TRUE
13 | bus_LV_3204-15_0_5_node_14 | 0.4 | n |  | TRUE
14 | bus_LV_3204-15_0_5_node_10 | 0.4 | n |  | TRUE
15 | bus_LV_3204-15_0_5_node_12 | 0.4 | n |  | TRUE
16 | bus_LV_3204-15_0_5_node_6 | 0.4 | n |  | TRUE
17 | bus_LV_3204-15_0_5_node_9 | 0.4 | n |  | TRUE
18 | bus_LV_3204-15_0_5_node_22 | 0.4 | n |  | TRUE
19 | bus_LV_3204-15_0_5_node_30 | 0.4 | n |  | TRUE
20 | bus_LV_3204-15_0_5_node_19 | 0.4 | n |  | TRUE
21 | bus_LV_3204-15_0_5_node_16 | 0.4 | n |  | TRUE
22 | bus_LV_3204-15_0_5_node_17 | 0.4 | n |  | TRUE
23 | bus_LV_3204-15_0_5_node_18 | 0.4 | n |  | TRUE
24 | bus_LV_3204-15_0_5_node_20 | 0.4 | n |  | TRUE
25 | bus_LV_3204-15_0_5_node_85 | 0.4 | n |  | TRUE
26 | bus_LV_3204-15_0_5_node_84 | 0.4 | n |  | TRUE
27 | bus_LV_3204-15_0_5_node_21 | 0.4 | n |  | TRUE
28 | bus_LV_3204-15_0_5_node_77 | 0.4 | n |  | TRUE
29 | bus_LV_3204-15_0_5_node_76 | 0.4 | n |  | TRUE
30 | bus_LV_3204-15_0_5_node_29 | 0.4 | n |  | TRUE
31 | bus_LV_3204-15_0_5_node_23 | 0.4 | n |  | TRUE
32 | bus_LV_3204-15_0_5_node_24 | 0.4 | n |  | TRUE
33 | bus_LV_3204-15_0_5_node_26 | 0.4 | n |  | TRUE
34 | bus_LV_3204-15_0_5_node_28 | 0.4 | n |  | TRUE
35 | bus_LV_3204-15_0_5_node_31 | 0.4 | n |  | TRUE
36 | bus_LV_3204-15_0_5_node_33 | 0.4 | n |  | TRUE
37 | bus_LV_3204-15_0_5_node_34 | 0.4 | n |  | TRUE
38 | bus_LV_3204-15_0_5_node_35 | 0.4 | n |  | TRUE
39 | bus_LV_3204-15_0_5_node_46 | 0.4 | n |  | TRUE
40 | bus_LV_3204-15_0_5_node_47 | 0.4 | n |  | TRUE
41 | bus_LV_3204-15_0_5_node_42 | 0.4 | n |  | TRUE
42 | bus_LV_3204-15_0_5_node_60 | 0.4 | n |  | TRUE
43 | bus_LV_3204-15_0_5_node_83 | 0.4 | n |  | TRUE
44 | bus_LV_3204-15_0_5_node_74 | 0.4 | n |  | TRUE
45 | bus_LV_3204-15_0_5_node_81 | 0.4 | n |  | TRUE
46 | bus_LV_3204-15_0_5_node_45 | 0.4 | n |  | TRUE
47 | bus_LV_3204-15_0_5_node_41 | 0.4 | n |  | TRUE
48 | bus_LV_3204-15_0_5_node_36 | 0.4 | n |  | TRUE
49 | bus_LV_3204-15_0_5_node_37 | 0.4 | n |  | TRUE
50 | bus_LV_3204-15_0_5_node_38 | 0.4 | n |  | TRUE
51 | bus_LV_3204-15_0_5_node_39 | 0.4 | n |  | TRUE
52 | bus_LV_3204-15_0_5_node_40 | 0.4 | n |  | TRUE
53 | bus_LV_3204-15_0_5_node_48 | 0.4 | n |  | TRUE
54 | bus_LV_3204-15_0_5_node_58 | 0.4 | n |  | TRUE
55 | bus_LV_3204-15_0_5_node_80 | 0.4 | n |  | TRUE
56 | bus_LV_3204-15_0_5_node_56 | 0.4 | n |  | TRUE
57 | bus_LV_3204-15_0_5_node_59 | 0.4 | n |  | TRUE
58 | bus_LV_3204-15_0_5_node_55 | 0.4 | n |  | TRUE
59 | bus_LV_3204-15_0_5_node_79 | 0.4 | n |  | TRUE
60 | bus_LV_3204-15_0_5_node_86 | 0.4 | n |  | TRUE
61 | bus_LV_3204-15_0_5_node_73 | 0.4 | n |  | TRUE
62 | bus_LV_3204-15_0_5_node_72 | 0.4 | n |  | TRUE
63 | bus_LV_3204-15_0_5_node_49 | 0.4 | n |  | TRUE
64 | bus_LV_3204-15_0_5_node_50 | 0.4 | n |  | TRUE
65 | bus_LV_3204-15_0_5_node_51 | 0.4 | n |  | TRUE
66 | bus_LV_3204-15_0_5_node_53 | 0.4 | n |  | TRUE
67 | bus_LV_3204-15_0_5_node_54 | 0.4 | n |  | TRUE
68 | bus_LV_3204-15_0_5_node_52 | 0.4 | n |  | TRUE
69 | bus_LV_3204-15_0_5_node_63 | 0.4 | n |  | TRUE
70 | bus_LV_3204-15_0_5_node_68 | 0.4 | n |  | TRUE
71 | bus_LV_3204-15_0_5_node_78 | 0.4 | n |  | TRUE
72 | bus_LV_3204-15_0_5_node_64 | 0.4 | n |  | TRUE
73 | bus_LV_3204-15_0_5_node_71 | 0.4 | n |  | TRUE
74 | bus_LV_3204-15_0_5_node_82 | 0.4 | n |  | TRUE
75 | bus_LV_3204-15_0_5_node_75 | 0.4 | n |  | TRUE
76 | bus_LV_3204-15_0_5_node_62 | 0.4 | n |  | TRUE
77 | bus_LV_3204-15_0_5_node_69 | 0.4 | n |  | TRUE
78 | bus_LV_3204-15_0_5_node_66 | 0.4 | n |  | TRUE
79 | bus_LV_3204-15_0_5_node_65 | 0.4 | n |  | TRUE
80 | bus_LV_3204-15_0_5_node_67 | 0.4 | n |  | TRUE
81 | bus_LV_3204-15_0_5_node_70 | 0.4 | n |  | TRUE
82 | bus_MV_412_0_node_56 | 20 | n |  | TRUE

## load
| name | bus | p_mw | q_mvar | const_z_percent | const_i_percent | sn_mva | scaling | in_service | type
0 | LV_3204-15_0_5_load_0 | 0 | 0.0034789 | 0.00087189 | 0 | 0 |  | 1 | TRUE | wye
1 | LV_3204-15_0_5_load_4 | 5 | 0.0086974 | 0.0021798 | 0 | 0 |  | 1 | TRUE | wye
2 | LV_3204-15_0_5_load_43 | 7 | 0.0015418 | 0.00038641 | 0 | 0 |  | 1 | TRUE | wye
3 | LV_3204-15_0_5_load_15 | 9 | 0.0054174 | 0.0013577 | 0 | 0 |  | 1 | TRUE | wye
4 | LV_3204-15_0_5_load_32 | 10 | 0.0013999 | 0.00035086 | 0 | 0 |  | 1 | TRUE | wye
5 | LV_3204-15_0_5_load_25 | 11 | 0.0018762 | 0.00047021 | 0 | 0 |  | 1 | TRUE | wye
6 | LV_3204-15_0_5_load_14 | 13 | 0.0035714 | 0.00089507 | 0 | 0 |  | 1 | TRUE | wye
7 | LV_3204-15_0_5_load_12 | 15 | 0.082934 | 0.020785 | 0 | 0 |  | 1 | TRUE | wye
8 | LV_3204-15_0_5_load_6 | 16 | 0.060378 | 0.015132 | 0 | 0 |  | 1 | TRUE | wye
9 | LV_3204-15_0_5_load_9 | 17 | 0.010226 | 0.0025628 | 0 | 0 |  | 1 | TRUE | wye
10 | LV_3204-15_0_5_load_22 | 18 | 0.013717 | 0.0034378 | 0 | 0 |  | 1 | TRUE | wye
11 | LV_3204-15_0_5_load_30 | 19 | 0.016617 | 0.0041645 | 0 | 0 |  | 1 | TRUE | wye
12 | LV_3204-15_0_5_load_19 | 20 | 0.0032565 | 0.00081617 | 0 | 0 |  | 1 | TRUE | wye
13 | LV_3204-15_0_5_load_16 | 21 | 0.0051059 | 0.0012797 | 0 | 0 |  | 1 | TRUE | wye
14 | LV_3204-15_0_5_load_17 | 22 | 0.0043182 | 0.0010822 | 0 | 0 |  | 1 | TRUE | wye
15 | LV_3204-15_0_5_load_85 | 25 | 0.0029069 | 0.00072855 | 0 | 0 |  | 1 | TRUE | wye
16 | LV_3204-15_0_5_load_84 | 26 | 0.012814 | 0.0032116 | 0 | 0 |  | 1 | TRUE | wye
17 | LV_3204-15_0_5_load_76 | 29 | 0.013786 | 0.0034551 | 0 | 0 |  | 1 | TRUE | wye
18 | LV_3204-15_0_5_load_29 | 30 | 0.021115 | 0.0052918 | 0 | 0 |  | 1 | TRUE | wye
19 | LV_3204-15_0_5_load_23 | 31 | 0.0014995 | 0.0003758 | 0 | 0 |  | 1 | TRUE | wye
20 | LV_3204-15_0_5_load_24 | 32 | 0.0020065 | 0.00050289 | 0 | 0 |  | 1 | TRUE | wye
21 | LV_3204-15_0_5_load_26 | 33 | 0.0032515 | 0.0008149 | 0 | 0 |  | 1 | TRUE | wye
22 | LV_3204-15_0_5_load_28 | 34 | 0.0041236 | 0.0010335 | 0 | 0 |  | 1 | TRUE | wye
23 | LV_3204-15_0_5_load_31 | 35 | 0.001541 | 0.00038622 | 0 | 0 |  | 1 | TRUE | wye
24 | LV_3204-15_0_5_load_35 | 38 | 0.0019099 | 0.00047866 | 0 | 0 |  | 1 | TRUE | wye
25 | LV_3204-15_0_5_load_42 | 41 | 0.0021984 | 0.00055097 | 0 | 0 |  | 1 | TRUE | wye
26 | LV_3204-15_0_5_load_83 | 43 | 0.004113 | 0.0010308 | 0 | 0 |  | 1 | TRUE | wye
27 | LV_3204-15_0_5_load_81 | 45 | 0.0054791 | 0.0013732 | 0 | 0 |  | 1 | TRUE | wye
28 | LV_3204-15_0_5_load_45 | 46 | 0.00087885 | 0.00022026 | 0 | 0 |  | 1 | TRUE | wye
29 | LV_3204-15_0_5_load_41 | 47 | 0.0026847 | 0.00067284 | 0 | 0 |  | 1 | TRUE | wye
30 | LV_3204-15_0_5_load_36 | 48 | 0.0039926 | 0.0010006 | 0 | 0 |  | 1 | TRUE | wye
31 | LV_3204-15_0_5_load_37 | 49 | 0.0032128 | 0.0008052 | 0 | 0 |  | 1 | TRUE | wye
32 | LV_3204-15_0_5_load_38 | 50 | 0.0031822 | 0.00079753 | 0 | 0 |  | 1 | TRUE | wye
33 | LV_3204-15_0_5_load_39 | 51 | 0.00268 | 0.00067168 | 0 | 0 |  | 1 | TRUE | wye
34 | LV_3204-15_0_5_load_40 | 52 | 0.0030454 | 0.00076326 | 0 | 0 |  | 1 | TRUE | wye
35 | LV_3204-15_0_5_load_48 | 53 | 0.0031835 | 0.00079787 | 0 | 0 |  | 1 | TRUE | wye
36 | LV_3204-15_0_5_load_80 | 55 | 0.01013 | 0.0025387 | 0 | 0 |  | 1 | TRUE | wye
37 | LV_3204-15_0_5_load_55 | 58 | 0.0038322 | 0.00096043 | 0 | 0 |  | 1 | TRUE | wye
38 | LV_3204-15_0_5_load_79 | 59 | 0.010546 | 0.0026431 | 0 | 0 |  | 1 | TRUE | wye
39 | LV_3204-15_0_5_load_86 | 60 | 0.011765 | 0.0029486 | 0 | 0 |  | 1 | TRUE | wye
40 | LV_3204-15_0_5_load_72 | 62 | 0.010216 | 0.0025605 | 0 | 0 |  | 1 | TRUE | wye
41 | LV_3204-15_0_5_load_49 | 63 | 0.0089134 | 0.0022339 | 0 | 0 |  | 1 | TRUE | wye
42 | LV_3204-15_0_5_load_50 | 64 | 0.023669 | 0.0059321 | 0 | 0 |  | 1 | TRUE | wye
43 | LV_3204-15_0_5_load_53 | 66 | 0.0097569 | 0.0024453 | 0 | 0 |  | 1 | TRUE | wye
44 | LV_3204-15_0_5_load_54 | 67 | 0.013224 | 0.0033141 | 0 | 0 |  | 1 | TRUE | wye
45 | LV_3204-15_0_5_load_64 | 72 | 0.010003 | 0.002507 | 0 | 0 |  | 1 | TRUE | wye
46 | LV_3204-15_0_5_load_71 | 73 | 0.0080905 | 0.0020277 | 0 | 0 |  | 1 | TRUE | wye
47 | LV_3204-15_0_5_load_62 | 76 | 0.018769 | 0.0047041 | 0 | 0 |  | 1 | TRUE | wye
48 | LV_3204-15_0_5_load_69 | 77 | 0.019914 | 0.004991 | 0 | 0 |  | 1 | TRUE | wye
49 | LV_3204-15_0_5_load_66 | 78 | 0.022036 | 0.0055227 | 0 | 0 |  | 1 | TRUE | wye
50 | LV_3204-15_0_5_load_65 | 79 | 0.020576 | 0.0051567 | 0 | 0 |  | 1 | TRUE | wye
51 | LV_3204-15_0_5_load_70 | 81 | 0.010578 | 0.0026511 | 0 | 0 |  | 1 | TRUE | wye

## ext_grid
| name | bus | vm_pu | va_degree | slack_weight | in_service
0 |  | 50 | 1 | 0 | 1 | TRUE

## line
| name | std_type | from_bus | to_bus | length_km | r_ohm_per_km | x_ohm_per_km | c_nf_per_km | g_us_per_km | max_i_ka | df | parallel | type | in_service
0 | LV_3204-15_0_5_line_0 |  | 0 | 1 | 0.031622 | 0.125 | 0.08 | 261 | 0 | 0.364 | 1 | 1 | cs | TRUE
1 | LV_3204-15_0_5_line_1 |  | 1 | 2 | 0.023229 | 0.125 | 0.08 | 261 | 0 | 0.364 | 1 | 2 | cs | TRUE
2 | LV_3204-15_0_5_line_2 |  | 1 | 3 | 0.014791 | 0.125 | 0.08 | 261 | 0 | 0.364 | 1 | 2 | cs | TRUE
3 | LV_3204-15_0_5_line_3 |  | 2 | 4 | 0.003516 | 0.125 | 0.08 | 261 | 0 | 0.364 | 1 | 2 | cs | TRUE
4 | LV_3204-15_0_5_line_4 |  | 2 | 5 | 0.034434 | 0.125 | 0.08 | 261 | 0 | 0.364 | 1 | 1 | cs | TRUE
5 | LV_3204-15_0_5_line_5 |  | 3 | 6 | 0.029607 | 0.125 | 0.08 | 261 | 0 | 0.364 | 1 | 4 | cs | TRUE
6 | LV_3204-15_0_5_line_6 |  | 3 | 7 | 0.023309 | 0.125 | 0.08 | 261 | 0 | 0.364 | 1 | 1 | cs | TRUE
7 | LV_3204-15_0_5_line_7 |  | 4 | 8 | 0.035361 | 0.125 | 0.08 | 261 | 0 | 0.364 | 1 | 1 | cs | TRUE
8 | LV_3204-15_0_5_line_8 |  | 4 | 9 | 0.040938 | 0.125 | 0.08 | 261 | 0 | 0.364 | 1 | 1 | cs | TRUE
9 | LV_3204-15_0_5_line_9 |  | 6 | 10 | 0.0039997 | 0.125 | 0.08 | 261 | 0 | 0.364 | 1 | 4 | cs | TRUE
10 | LV_3204-15_0_5_line_10 |  | 6 | 11 | 0.02362 | 0.125 | 0.08 | 261 | 0 | 0.364 | 1 | 4 | cs | TRUE
11 | LV_3204-15_0_5_line_11 |  | 7 | 12 | 0.035363 | 0.125 | 0.08 | 261 | 0 | 0.364 | 1 | 1 | cs | TRUE
12 | LV_3204-15_0_5_line_12 |  | 8 | 13 | 0.035515 | 0.125 | 0.08 | 261 | 0 | 0.364 | 1 | 1 | cs | TRUE
13 | LV_3204-15_0_5_line_13 |  | 8 | 14 | 0.007682 | 0.125 | 0.08 | 261 | 0 | 0.364 | 1 | 1 | cs | TRUE
14 | LV_3204-15_0_5_line_14 |  | 9 | 15 | 0.05748 | 0.125 | 0.08 | 261 | 0 | 0.364 | 1 | 1 | cs | TRUE
15 | LV_3204-15_0_5_line_15 |  | 10 | 35 | 0.014523 | 0.125 | 0.08 | 261 | 0 | 0.364 | 1 | 4 | cs | TRUE
16 | LV_3204-15_0_5_line_16 |  | 11 | 31 | 0.0020372 | 0.125 | 0.08 | 261 | 0 | 0.364 | 1 | 4 | cs | TRUE
17 | LV_3204-15_0_5_line_17 |  | 12 | 46 | 0.011075 | 0.125 | 0.08 | 261 | 0 | 0.364 | 1 | 1 | cs | TRUE
18 | LV_3204-15_0_5_line_18 |  | 14 | 17 | 0.03628 | 0.125 | 0.08 | 261 | 0 | 0.364 | 1 | 1 | cs | TRUE
19 | LV_3204-15_0_5_line_19 |  | 16 | 17 | 0.097705 | 0.125 | 0.08 | 261 | 0 | 0.364 | 1 | 1 | cs | TRUE
20 | LV_3204-15_0_5_line_20 |  | 18 | 19 | 0.017403 | 0.125 | 0.08 | 261 | 0 | 0.364 | 1 | 1 | cs | TRUE
21 | LV_3204-15_0_5_line_21 |  | 18 | 20 | 0.0089264 | 0.125 | 0.08 | 261 | 0 | 0.364 | 1 | 1 | cs | TRUE
22 | LV_3204-15_0_5_line_22 |  | 19 | 30 | 0.024109 | 0.125 | 0.08 | 261 | 0 | 0.364 | 1 | 2 | cs | TRUE
23 | LV_3204-15_0_5_line_23 |  | 20 | 22 | 0.02375 | 0.125 | 0.08 | 261 | 0 | 0.364 | 1 | 1 | cs | TRUE
24 | LV_3204-15_0_5_line_24 |  | 21 | 22 | 0.021749 | 0.125 | 0.08 | 261 | 0 | 0.364 | 1 | 1 | cs | TRUE
25 | LV_3204-15_0_5_line_25 |  | 21 | 23 | 0.13257 | 0.125 | 0.08 | 261 | 0 | 0.364 | 1 | 1 | cs | TRUE
26 | LV_3204-15_0_5_line_26 |  | 23 | 24 | 0.12687 | 0.125 | 0.08 | 261 | 0 | 0.364 | 1 | 1 | cs | TRUE
27 | LV_3204-15_0_5_line_27 |  | 24 | 25 | 0.0329 | 0.125 | 0.08 | 261 | 0 | 0.364 | 1 | 1 | cs | TRUE
28 | LV_3204-15_0_5_line_28 |  | 24 | 26 | 0.021995 | 0.125 | 0.08 | 261 | 0 | 0.364 | 1 | 1 | cs | TRUE
29 | LV_3204-15_0_5_line_29 |  | 26 | 27 | 0.022486 | 0.125 | 0.08 | 261 | 0 | 0.364 | 1 | 1 | cs | TRUE
30 | LV_3204-15_0_5_line_30 |  | 27 | 28 | 0.033665 | 0.125 | 0.08 | 261 | 0 | 0.364 | 1 | 1 | cs | TRUE
31 | LV_3204-15_0_5_line_31 |  | 28 | 29 | 0.096123 | 0.125 | 0.08 | 261 | 0 | 0.364 | 1 | 1 | cs | TRUE
32 | LV_3204-15_0_5_line_32 |  | 30 | 34 | 0.023027 | 0.125 | 0.08 | 261 | 0 | 0.364 | 1 | 4 | cs | TRUE
33 | LV_3204-15_0_5_line_33 |  | 31 | 32 | 0.021542 | 0.125 | 0.08 | 261 | 0 | 0.364 | 1 | 4 | cs | TRUE
34 | LV_3204-15_0_5_line_34 |  | 32 | 33 | 0.0060928 | 0.125 | 0.08 | 261 | 0 | 0.364 | 1 | 4 | cs | TRUE
35 | LV_3204-15_0_5_line_35 |  | 33 | 34 | 0.023878 | 0.125 | 0.08 | 261 | 0 | 0.364 | 1 | 4 | cs | TRUE
36 | LV_3204-15_0_5_line_36 |  | 35 | 36 | 0.017112 | 0.125 | 0.08 | 261 | 0 | 0.364 | 1 | 4 | cs | TRUE
37 | LV_3204-15_0_5_line_37 |  | 36 | 37 | 0.028699 | 0.125 | 0.08 | 261 | 0 | 0.364 | 1 | 4 | cs | TRUE
38 | LV_3204-15_0_5_line_38 |  | 36 | 38 | 0.0084653 | 0.125 | 0.08 | 261 | 0 | 0.364 | 1 | 4 | cs | TRUE
39 | LV_3204-15_0_5_line_39 |  | 37 | 39 | 0.12098 | 0.125 | 0.08 | 261 | 0 | 0.364 | 1 | 4 | cs | TRUE
40 | LV_3204-15_0_5_line_40 |  | 37 | 40 | 0.05098 | 0.125 | 0.08 | 261 | 0 | 0.364 | 1 | 1 | cs | TRUE
41 | LV_3204-15_0_5_line_41 |  | 38 | 41 | 0.028953 | 0.125 | 0.08 | 261 | 0 | 0.364 | 1 | 4 | cs | TRUE
42 | LV_3204-15_0_5_line_42 |  | 39 | 42 | 0.060041 | 0.125 | 0.08 | 261 | 0 | 0.364 | 1 | 4 | cs | TRUE
43 | LV_3204-15_0_5_line_43 |  | 39 | 43 | 0.032837 | 0.125 | 0.08 | 261 | 0 | 0.364 | 1 | 1 | cs | TRUE
44 | LV_3204-15_0_5_line_44 |  | 40 | 44 | 0.04503 | 0.125 | 0.08 | 261 | 0 | 0.364 | 1 | 1 | cs | TRUE
45 | LV_3204-15_0_5_line_45 |  | 40 | 45 | 0.0074872 | 0.125 | 0.08 | 261 | 0 | 0.364 | 1 | 1 | cs | TRUE
46 | LV_3204-15_0_5_line_46 |  | 41 | 47 | 0.025477 | 0.125 | 0.08 | 261 | 0 | 0.364 | 1 | 4 | cs | TRUE
47 | LV_3204-15_0_5_line_47 |  | 42 | 55 | 0.022625 | 0.125 | 0.08 | 261 | 0 | 0.364 | 1 | 1 | cs | TRUE
48 | LV_3204-15_0_5_line_48 |  | 42 | 59 | 0.021741 | 0.125 | 0.08 | 261 | 0 | 0.364 | 1 | 4 | cs | TRUE
49 | LV_3204-15_0_5_line_49 |  | 44 | 60 | 0.006497 | 0.125 | 0.08 | 261 | 0 | 0.364 | 1 | 1 | cs | TRUE
50 | LV_3204-15_0_5_line_50 |  | 44 | 61 | 0.013617 | 0.125 | 0.08 | 261 | 0 | 0.364 | 1 | 1 | cs | TRUE
51 | LV_3204-15_0_5_line_51 |  | 47 | 52 | 0.02413 | 0.125 | 0.08 | 261 | 0 | 0.364 | 1 | 4 | cs | TRUE
52 | LV_3204-15_0_5_line_52 |  | 48 | 49 | 0.001453 | 0.125 | 0.08 | 261 | 0 | 0.364 | 1 | 1 | cs | TRUE
53 | LV_3204-15_0_5_line_53 |  | 48 | 50 | 0.025431 | 0.125 | 0.08 | 261 | 0 | 0.364 | 1 | 1 | cs | TRUE
54 | LV_3204-15_0_5_line_54 |  | 49 | 51 | 0.024672 | 0.125 | 0.08 | 261 | 0 | 0.364 | 1 | 1 | cs | TRUE
55 | LV_3204-15_0_5_line_55 |  | 50 | 52 | 0.0028575 | 0.125 | 0.08 | 261 | 0 | 0.364 | 1 | 4 | cs | TRUE
56 | LV_3204-15_0_5_line_56 |  | 51 | 53 | 0.011174 | 0.125 | 0.08 | 261 | 0 | 0.364 | 1 | 1 | cs | TRUE
57 | LV_3204-15_0_5_line_57 |  | 54 | 55 | 0.005217 | 0.125 | 0.08 | 261 | 0 | 0.364 | 1 | 1 | cs | TRUE
58 | LV_3204-15_0_5_line_58 |  | 54 | 56 | 0.012165 | 0.125 | 0.08 | 261 | 0 | 0.364 | 1 | 1 | cs | TRUE
59 | LV_3204-15_0_5_line_59 |  | 56 | 57 | 0.02557 | 0.125 | 0.08 | 261 | 0 | 0.364 | 1 | 1 | cs | TRUE
60 | LV_3204-15_0_5_line_60 |  | 56 | 58 | 0.017886 | 0.125 | 0.08 | 261 | 0 | 0.364 | 1 | 1 | cs | TRUE
61 | LV_3204-15_0_5_line_61 |  | 57 | 76 | 0.0028302 | 0.125 | 0.08 | 261 | 0 | 0.364 | 1 | 1 | cs | TRUE
62 | LV_3204-15_0_5_line_62 |  | 59 | 68 | 0.016799 | 0.125 | 0.08 | 261 | 0 | 0.364 | 1 | 4 | cs | TRUE
63 | LV_3204-15_0_5_line_63 |  | 61 | 62 | 0.014627 | 0.125 | 0.08 | 261 | 0 | 0.364 | 1 | 1 | cs | TRUE
64 | LV_3204-15_0_5_line_64 |  | 63 | 64 | 0.0053822 | 0.125 | 0.08 | 261 | 0 | 0.364 | 1 | 1 | cs | TRUE
65 | LV_3204-15_0_5_line_65 |  | 63 | 65 | 0.025304 | 0.125 | 0.08 | 261 | 0 | 0.364 | 1 | 1 | cs | TRUE
66 | LV_3204-15_0_5_line_66 |  | 65 | 66 | 0.028064 | 0.125 | 0.08 | 261 | 0 | 0.364 | 1 | 1 | cs | TRUE
67 | LV_3204-15_0_5_line_67 |  | 65 | 67 | 0.019778 | 0.125 | 0.08 | 261 | 0 | 0.364 | 1 | 1 | cs | TRUE
68 | LV_3204-15_0_5_line_68 |  | 66 | 70 | 0.023016 | 0.125 | 0.08 | 261 | 0 | 0.364 | 1 | 1 | cs | TRUE
69 | LV_3204-15_0_5_line_69 |  | 67 | 71 | 0.022011 | 0.125 | 0.08 | 261 | 0 | 0.364 | 1 | 2 | cs | TRUE
70 | LV_3204-15_0_5_line_70 |  | 68 | 69 | 0.009044 | 0.125 | 0.08 | 261 | 0 | 0.364 | 1 | 4 | cs | TRUE
71 | LV_3204-15_0_5_line_71 |  | 69 | 72 | 0.018691 | 0.125 | 0.08 | 261 | 0 | 0.364 | 1 | 4 | cs | TRUE
72 | LV_3204-15_0_5_line_72 |  | 70 | 73 | 0.023673 | 0.125 | 0.08 | 261 | 0 | 0.364 | 1 | 1 | cs | TRUE
73 | LV_3204-15_0_5_line_73 |  | 71 | 74 | 0.026791 | 0.125 | 0.08 | 261 | 0 | 0.364 | 1 | 3 | cs | TRUE
74 | LV_3204-15_0_5_line_74 |  | 71 | 75 | 0.023635 | 0.125 | 0.08 | 261 | 0 | 0.364 | 1 | 3 | cs | TRUE
75 | LV_3204-15_0_5_line_75 |  | 72 | 74 | 0.017813 | 0.125 | 0.08 | 261 | 0 | 0.364 | 1 | 4 | cs | TRUE
76 | LV_3204-15_0_5_line_76 |  | 73 | 81 | 0.022014 | 0.125 | 0.08 | 261 | 0 | 0.364 | 1 | 1 | cs | TRUE
77 | LV_3204-15_0_5_line_77 |  | 75 | 77 | 0.021857 | 0.125 | 0.08 | 261 | 0 | 0.364 | 1 | 1 | cs | TRUE
78 | LV_3204-15_0_5_line_78 |  | 77 | 80 | 0.020215 | 0.125 | 0.08 | 261 | 0 | 0.364 | 1 | 1 | cs | TRUE
79 | LV_3204-15_0_5_line_79 |  | 78 | 79 | 0.029292 | 0.125 | 0.08 | 261 | 0 | 0.364 | 1 | 1 | cs | TRUE
80 | LV_3204-15_0_5_line_80 |  | 79 | 80 | 0.015554 | 0.125 | 0.08 | 261 | 0 | 0.364 | 1 | 1 | cs | TRUE

## trafo
| name | std_type | hv_bus | lv_bus | sn_mva | vn_hv_kv | vn_lv_kv | vk_percent | vkr_percent | pfe_kw | i0_percent | shift_degree | tap_side | tap_neutral | tap_min | tap_max | tap_step_percent | tap_step_degree | tap_pos | tap_phase_shifter | parallel | df | in_service
0 | LV_3204-15_0_5_trafo_38 | 0.63 MVA 20/0.4 kV | 82 | 50 | 0.63 | 20 | 0.4 | 6 | 1.206 | 1.65 | 0.2619 | 150 | hv | 0 | -2 | 2 | 2.5 | 0 | 0 | FALSE | 1 | 1 | TRUE

## line_geodata
| x0 | y0 | x1 | y1 | x2 | y2 | x3 | y3 | x4 | y4 | x5 | y5 | x6 | y6 | x7 | y7 | x8 | y8 | x9 | y9
0 | 2747154.803 | 1258597.2221 | 2747184.9693 | 1258606.7055
1 | 2747154.803 | 1258597.2221 | 2747148.9787 | 1258619.7104
2 | 2747157.9234 | 1258582.7633 | 2747154.803 | 1258597.2221
3 | 2747148.0945 | 1258623.1139 | 2747148.9787 | 1258619.7104
4 | 2747148.9787 | 1258619.7104 | 2747116.4701 | 1258608.3574
5 | 2747157.9234 | 1258582.7633 | 2747157.3325 | 1258553.1642
6 | 2747157.9234 | 1258582.7633 | 2747135.9328 | 1258575.0361
7 | 2747148.0945 | 1258623.1139 | 2747139.2324 | 1258657.3493
8 | 2747148.0945 | 1258623.1139 | 2747164.9159 | 1258633.3533 | 2747184.8361 | 1258640.7399
9 | 2747157.3325 | 1258553.1642 | 2747156.1565 | 1258549.3413
10 | 2747157.3325 | 1258553.1642 | 2747163.9178 | 1258560.1125 | 2747174.9092 | 1258563.9784 | 2747177.1484 | 1258564.8282
11 | 2747102.5697 | 1258563.3128 | 2747135.9328 | 1258575.0361
12 | 2747139.2324 | 1258657.3493 | 2747105.9845 | 1258644.8646
13 | 2747139.2324 | 1258657.3493 | 2747137.3051 | 1258664.7864
14 | 2747184.8361 | 1258640.7399 | 2747238.7566 | 1258660.6544
15 | 2747151.9889 | 1258535.4293 | 2747153.5434 | 1258540.8468 | 2747156.1565 | 1258549.3413
16 | 2747177.1484 | 1258564.8282 | 2747179.053 | 1258565.5511
17 | 2747102.5697 | 1258563.3128 | 2747106.2167 | 1258552.8559
18 | 2747137.3051 | 1258664.7864 | 2747103.5597 | 1258651.4632
19 | 2747103.5597 | 1258651.4632 | 2747042.3962 | 1258727.6559
20 | 2747288.5531 | 1258603.2892 | 2747281.3866 | 1258602.1865 | 2747271.8489 | 1258600.2251 | 2747271.4598 | 1258600.0821
21 | 2747288.5531 | 1258603.2892 | 2747289.1483 | 1258603.3808 | 2747297.4546 | 1258603.9253
22 | 2747248.8302 | 1258591.766 | 2747271.4598 | 1258600.0821
23 | 2747297.4546 | 1258603.9253 | 2747300.3684 | 1258604.1163 | 2747312.2261 | 1258603.4775 | 2747321.1578 | 1258604.12
24 | 2747342.6139 | 1258607.2307 | 2747337.0994 | 1258605.6765 | 2747325.944 | 1258604.4643 | 2747321.1578 | 1258604.12
25 | 2747463.4611 | 1258659.1534 | 2747456.4352 | 1258658.0996 | 2747448.9832 | 1258656.8905 | 2747440.6958 | 1258655.0044 | 2747432.94 | 1258652.3642 | 2747424.7911 | 1258648.8578 | 2747415.6589 | 1258644.2481 | 2747358.9625 | 1258612.7499 | 2747347.3157 | 1258608.5559 | 2747342.6139 | 1258607.2307
26 | 2747430.3155 | 1258558.5738 | 2747431.3292 | 1258561.4797 | 2747432.49 | 1258571.7964 | 2747433.7638 | 1258577.278 | 2747427.1825 | 1258602.2496 | 2747438.6407 | 1258608.8637 | 2747459.176 | 1258619.8749 | 2747463.1387 | 1258621.5753 | 2747467.2944 | 1258622.4908 | 2747463.4611 | 1258659.1534
27 | 2747398.8784 | 1258548.5699 | 2747430.3155 | 1258558.5738
28 | 2747430.3155 | 1258558.5738 | 2747428.4999 | 1258553.3457 | 2747426.8364 | 1258546.8534 | 2747427.9673 | 1258542.0325 | 2747429.5363 | 1258537.4893
29 | 2747444.0114 | 1258520.8225 | 2747442.4791 | 1258521.4738 | 2747435.1936 | 1258528.0988 | 2747432.0428 | 1258532.8583 | 2747429.5363 | 1258537.4893
30 | 2747412.7389 | 1258508.1423 | 2747426.8908 | 1258513.5111 | 2747444.0114 | 1258520.8225
31 | 2747412.7389 | 1258508.1423 | 2747403.1671 | 1258504.2111 | 2747401.9263 | 1258503.157 | 2747401.1295 | 1258501.8359 | 2747398.34 | 1258495.1265 | 2747396.6292 | 1258491.1355 | 2747374.2916 | 1258538.192 | 2747367.9971 | 1258538.9582 | 2747355.8376 | 1258535.7868
32 | 2747227.2161 | 1258583.8231 | 2747248.8302 | 1258591.766
33 | 2747199.1935 | 1258573.1946 | 2747179.053 | 1258565.5511
34 | 2747199.1935 | 1258573.1946 | 2747204.8899 | 1258575.3565
35 | 2747227.2161 | 1258583.8231 | 2747226.69 | 1258583.6298 | 2747204.8899 | 1258575.3565
36 | 2747147.269 | 1258518.9806 | 2747151.9889 | 1258535.4293
37 | 2747134.6199 | 1258493.2188 | 2747137.5909 | 1258500.2217 | 2747147.269 | 1258518.9806
38 | 2747147.269 | 1258518.9806 | 2747154.556 | 1258523.2889
39 | 2747134.6199 | 1258493.2188 | 2747134.0132 | 1258483.6499 | 2747141.8047 | 1258462.1337 | 2747162.4753 | 1258410.1635 | 2747161.9016 | 1258401.9968 | 2747169.2721 | 1258400.4341 | 2747174.8239 | 1258398.6037 | 2747179.9269 | 1258396.3172 | 2747184.791 | 1258393.9358
40 | 2747134.6199 | 1258493.2188 | 2747134.0132 | 1258483.6499 | 2747151.6627 | 1258488.5156 | 2747172.8803 | 1258497.6076
41 | 2747154.556 | 1258523.2889 | 2747176.3331 | 1258536.1644 | 2747179.7044 | 1258537.5744
42 | 2747184.791 | 1258393.9358 | 2747197.6951 | 1258390.3643 | 2747211.811 | 1258385.6886 | 2747241.7465 | 1258374.5557
43 | 2747184.791 | 1258393.9358 | 2747194.7531 | 1258425.2252
44 | 2747207.1943 | 1258502.0541 | 2747204.7146 | 1258505.6181 | 2747204.1509 | 1258511.8992 | 2747172.8803 | 1258497.6076
45 | 2747172.8803 | 1258497.6076 | 2747176.3119 | 1258490.9531
46 | 2747203.2081 | 1258547.4046 | 2747179.7044 | 1258537.5744
47 | 2747241.7465 | 1258374.5557 | 2747262.9487 | 1258366.6603
48 | 2747241.7465 | 1258374.5557 | 2747252.3497 | 1258393.5353
49 | 2747204.7496 | 1258496.0319 | 2747207.1943 | 1258502.0541
50 | 2747207.1943 | 1258502.0541 | 2747219.0017 | 1258508.8989
51 | 2747225.5256 | 1258556.5758 | 2747221.2344 | 1258554.9439 | 2747203.2081 | 1258547.4046
52 | 2747251.9665 | 1258566.631 | 2747253.3246 | 1258567.1475
53 | 2747251.9665 | 1258566.631 | 2747228.1964 | 1258557.5915
54 | 2747276.385 | 1258575.9171 | 2747253.3246 | 1258567.1475
55 | 2747225.5256 | 1258556.5758 | 2747228.1964 | 1258557.5915
56 | 2747286.8296 | 1258579.889 | 2747276.385 | 1258575.9171
57 | 2747267.8378 | 1258364.8397 | 2747262.9487 | 1258366.6603
58 | 2747267.8378 | 1258364.8397 | 2747279.2728 | 1258360.5979
59 | 2747291.8575 | 1258382.8772 | 2747279.2728 | 1258360.5979
60 | 2747279.2728 | 1258360.5979 | 2747296.04 | 1258354.3725
61 | 2747291.8575 | 1258382.8772 | 2747291.3882 | 1258385.6683
62 | 2747260.5427 | 1258408.2006 | 2747252.3497 | 1258393.5353
63 | 2747219.0017 | 1258508.8989 | 2747220.3612 | 1258507.0087 | 2747226.1313 | 1258496.1479
64 | 2747247.363 | 1258458.3523 | 2747246.6317 | 1258454.0215 | 2747246.6016 | 1258453.0318
65 | 2747256.3447 | 1258481.6679 | 2747253.6145 | 1258477.7183 | 2747252.2043 | 1258474.9806 | 2747250.6254 | 1258471.7493 | 2747249.0814 | 1258467.4177 | 2747248.0121 | 1258462.1971 | 2747247.363 | 1258458.3523
66 | 2747256.3447 | 1258481.6679 | 2747259.292 | 1258484.1659 | 2747266.143 | 1258489.5305 | 2747279.6991 | 1258497.0433
67 | 2747256.3447 | 1258481.6679 | 2747272.4026 | 1258470.1217
68 | 2747301.878 | 1258502.0319 | 2747298.6959 | 1258501.9971 | 2747283.9617 | 1258499.4057 | 2747279.6991 | 1258497.0433
69 | 2747289.9254 | 1258456.8125 | 2747280.6834 | 1258464.1675 | 2747272.4026 | 1258470.1217
70 | 2747267.9878 | 1258403.0363 | 2747260.5427 | 1258408.2006
71 | 2747267.9878 | 1258403.0363 | 2747279.374 | 1258417.8591
72 | 2747301.878 | 1258502.0319 | 2747306.9618 | 1258516.2612 | 2747311.7445 | 1258523.3642
73 | 2747289.9964 | 1258432.1568 | 2747286.1243 | 1258443.7718 | 2747285.657 | 1258446.4851 | 2747285.6694 | 1258449.9221 | 2747286.2299 | 1258451.9491 | 2747286.6948 | 1258453.5734 | 2747289.9254 | 1258456.8125
74 | 2747311.1773 | 1258459.3772 | 2747307.0276 | 1258461.5427 | 2747304.3769 | 1258462.2774 | 2747302.0424 | 1258462.7309 | 2747298.7183 | 1258462.0364 | 2747296.8161 | 1258461.4885 | 2747294.208 | 1258460.5115 | 2747292.1122 | 1258459.2582 | 2747289.9254 | 1258456.8125
75 | 2747289.9964 | 1258432.1568 | 2747282.2635 | 1258421.6208 | 2747279.374 | 1258417.8591
76 | 2747329.5943 | 1258533.6017 | 2747319.2405 | 1258532.0378 | 2747314.8755 | 1258528.0141 | 2747311.7445 | 1258523.3642
77 | 2747311.1773 | 1258459.3772 | 2747323.8951 | 1258477.1538
78 | 2747342.1781 | 1258482.071 | 2747326.5131 | 1258480.8132 | 2747323.8951 | 1258477.1538
79 | 2747348.7971 | 1258468.0867 | 2747350.5578 | 1258460.5919 | 2747352.4217 | 1258451.4739 | 2747355.6777 | 1258439.6262
80 | 2747342.1781 | 1258482.071 | 2747348.1108 | 1258471.0079 | 2747348.7971 | 1258468.0867

## bus_geodata
| x | y | coords
0 | 2747184.9693 | 1258606.7055
1 | 2747154.803 | 1258597.2221
2 | 2747148.9787 | 1258619.7104
3 | 2747157.9234 | 1258582.7633
4 | 2747148.0945 | 1258623.1139
5 | 2747116.4701 | 1258608.3574
6 | 2747157.3325 | 1258553.1642
7 | 2747135.9328 | 1258575.0361
8 | 2747139.2324 | 1258657.3493
9 | 2747184.8361 | 1258640.7399
10 | 2747156.1565 | 1258549.3413
11 | 2747177.1484 | 1258564.8282
12 | 2747102.5697 | 1258563.3128
13 | 2747105.9845 | 1258644.8646
14 | 2747137.3051 | 1258664.7864
15 | 2747238.7565 | 1258660.6544
16 | 2747042.3962 | 1258727.6559
17 | 2747103.5597 | 1258651.4632
18 | 2747288.5531 | 1258603.2892
19 | 2747271.4598 | 1258600.0821
20 | 2747297.4546 | 1258603.9253
21 | 2747342.6139 | 1258607.2307
22 | 2747321.1578 | 1258604.12
23 | 2747463.4611 | 1258659.1534
24 | 2747430.3155 | 1258558.5738
25 | 2747398.8784 | 1258548.5699
26 | 2747429.5363 | 1258537.4893
27 | 2747444.0114 | 1258520.8225
28 | 2747412.7389 | 1258508.1422
29 | 2747355.8376 | 1258535.7868
30 | 2747248.8302 | 1258591.766
31 | 2747179.053 | 1258565.5511
32 | 2747199.1935 | 1258573.1946
33 | 2747204.8899 | 1258575.3565
34 | 2747227.2161 | 1258583.8231
35 | 2747151.9889 | 1258535.4293
36 | 2747147.269 | 1258518.9806
37 | 2747134.6199 | 1258493.2188
38 | 2747154.556 | 1258523.2889
39 | 2747184.791 | 1258393.9358
40 | 2747172.8803 | 1258497.6076
41 | 2747179.7044 | 1258537.5744
42 | 2747241.7465 | 1258374.5557
43 | 2747194.7531 | 1258425.2252
44 | 2747207.1943 | 1258502.0541
45 | 2747176.3119 | 1258490.9531
46 | 2747106.2167 | 1258552.8559
47 | 2747203.2081 | 1258547.4046
48 | 2747251.9665 | 1258566.631
49 | 2747253.3246 | 1258567.1475
50 | 2747228.1964 | 1258557.5915
51 | 2747276.385 | 1258575.9171
52 | 2747225.5256 | 1258556.5758
53 | 2747286.8296 | 1258579.889
54 | 2747267.8378 | 1258364.8397
55 | 2747262.9487 | 1258366.6603
56 | 2747279.2728 | 1258360.5979
57 | 2747291.8575 | 1258382.8772
58 | 2747296.04 | 1258354.3725
59 | 2747252.3497 | 1258393.5353
60 | 2747204.7496 | 1258496.0319
61 | 2747219.0017 | 1258508.8989
62 | 2747226.1313 | 1258496.1479
63 | 2747247.363 | 1258458.3523
64 | 2747246.6016 | 1258453.0318
65 | 2747256.3447 | 1258481.6679
66 | 2747279.6991 | 1258497.0433
67 | 2747272.4026 | 1258470.1217
68 | 2747260.5427 | 1258408.2006
69 | 2747267.9878 | 1258403.0363
70 | 2747301.878 | 1258502.0319
71 | 2747289.9254 | 1258456.8125
72 | 2747279.374 | 1258417.8591
73 | 2747311.7445 | 1258523.3642
74 | 2747289.9964 | 1258432.1568
75 | 2747311.1773 | 1258459.3772
76 | 2747291.3882 | 1258385.6683
77 | 2747323.8951 | 1258477.1538
78 | 2747355.6777 | 1258439.6262
79 | 2747348.7971 | 1258468.0867
80 | 2747342.1781 | 1258482.071
81 | 2747329.5943 | 1258533.6017
82 | 2747286.8296 | 1258579.889

## line_std_types
| c_nf_per_km | r_ohm_per_km | x_ohm_per_km | max_i_ka | type | q_mm2 | alpha | voltage_rating
NAYY 4x50 SE | 210 | 0.642 | 0.083 | 0.142 | cs | 50 | 0.00403 | LV
NAYY 4x120 SE | 264 | 0.225 | 0.08 | 0.242 | cs | 120 | 0.00403 | LV
NAYY 4x150 SE | 261 | 0.208 | 0.08 | 0.27 | cs | 150 | 0.00403 | LV
NA2XS2Y 1x95 RM/25 12/20 kV | 216 | 0.313 | 0.132 | 0.252 | cs | 95 | 0.00403 | MV
NA2XS2Y 1x185 RM/25 12/20 kV | 273 | 0.161 | 0.117 | 0.362 | cs | 185 | 0.00403 | MV
NA2XS2Y 1x240 RM/25 12/20 kV | 304 | 0.122 | 0.112 | 0.421 | cs | 240 | 0.00403 | MV
NA2XS2Y 1x95 RM/25 6/10 kV | 315 | 0.313 | 0.123 | 0.249 | cs | 95 | 0.00403 | MV
NA2XS2Y 1x185 RM/25 6/10 kV | 406 | 0.161 | 0.11 | 0.358 | cs | 185 | 0.00403 | MV
NA2XS2Y 1x240 RM/25 6/10 kV | 456 | 0.122 | 0.105 | 0.416 | cs | 240 | 0.00403 | MV
NA2XS2Y 1x150 RM/25 12/20 kV | 250 | 0.206 | 0.116 | 0.319 | cs | 150 | 0.00403 | MV
NA2XS2Y 1x120 RM/25 12/20 kV | 230 | 0.253 | 0.119 | 0.283 | cs | 120 | 0.00403 | MV
NA2XS2Y 1x70 RM/25 12/20 kV | 190 | 0.443 | 0.132 | 0.22 | cs | 70 | 0.00403 | MV
NA2XS2Y 1x150 RM/25 6/10 kV | 360 | 0.206 | 0.11 | 0.315 | cs | 150 | 0.00403 | MV
NA2XS2Y 1x120 RM/25 6/10 kV | 340 | 0.253 | 0.113 | 0.28 | cs | 120 | 0.00403 | MV
NA2XS2Y 1x70 RM/25 6/10 kV | 280 | 0.443 | 0.123 | 0.217 | cs | 70 | 0.00403 | MV
N2XS(FL)2Y 1x120 RM/35 64/110 kV | 112 | 0.153 | 0.166 | 0.366 | cs | 120 | 0.00393 | HV
N2XS(FL)2Y 1x185 RM/35 64/110 kV | 125 | 0.099 | 0.156 | 0.457 | cs | 185 | 0.00393 | HV
N2XS(FL)2Y 1x240 RM/35 64/110 kV | 135 | 0.075 | 0.149 | 0.526 | cs | 240 | 0.00393 | HV
N2XS(FL)2Y 1x300 RM/35 64/110 kV | 144 | 0.06 | 0.144 | 0.588 | cs | 300 | 0.00393 | HV
15-AL1/3-ST1A 0.4 | 11 | 1.8769 | 0.35 | 0.105 | ol | 16 | 0.00403 | LV
24-AL1/4-ST1A 0.4 | 11.25 | 1.2012 | 0.335 | 0.14 | ol | 24 | 0.00403 | LV
48-AL1/8-ST1A 0.4 | 12.2 | 0.5939 | 0.3 | 0.21 | ol | 48 | 0.00403 | LV
94-AL1/15-ST1A 0.4 | 13.2 | 0.306 | 0.29 | 0.35 | ol | 94 | 0.00403 | LV
34-AL1/6-ST1A 10.0 | 9.7 | 0.8342 | 0.36 | 0.17 | ol | 34 | 0.00403 | MV
48-AL1/8-ST1A 10.0 | 10.1 | 0.5939 | 0.35 | 0.21 | ol | 48 | 0.00403 | MV
70-AL1/11-ST1A 10.0 | 10.4 | 0.4132 | 0.339 | 0.29 | ol | 70 | 0.00403 | MV
94-AL1/15-ST1A 10.0 | 10.75 | 0.306 | 0.33 | 0.35 | ol | 94 | 0.00403 | MV
122-AL1/20-ST1A 10.0 | 11.1 | 0.2376 | 0.323 | 0.41 | ol | 122 | 0.00403 | MV
149-AL1/24-ST1A 10.0 | 11.25 | 0.194 | 0.315 | 0.47 | ol | 149 | 0.00403 | MV
34-AL1/6-ST1A 20.0 | 9.15 | 0.8342 | 0.382 | 0.17 | ol | 34 | 0.00403 | MV
48-AL1/8-ST1A 20.0 | 9.5 | 0.5939 | 0.372 | 0.21 | ol | 48 | 0.00403 | MV
70-AL1/11-ST1A 20.0 | 9.7 | 0.4132 | 0.36 | 0.29 | ol | 70 | 0.00403 | MV
94-AL1/15-ST1A 20.0 | 10 | 0.306 | 0.35 | 0.35 | ol | 94 | 0.00403 | MV
122-AL1/20-ST1A 20.0 | 10.3 | 0.2376 | 0.344 | 0.41 | ol | 122 | 0.00403 | MV
149-AL1/24-ST1A 20.0 | 10.5 | 0.194 | 0.337 | 0.47 | ol | 149 | 0.00403 | MV
184-AL1/30-ST1A 20.0 | 10.75 | 0.1571 | 0.33 | 0.535 | ol | 184 | 0.00403 | MV
243-AL1/39-ST1A 20.0 | 11 | 0.1188 | 0.32 | 0.645 | ol | 243 | 0.00403 | MV
48-AL1/8-ST1A 110.0 | 8 | 0.5939 | 0.46 | 0.21 | ol | 48 | 0.00403 | HV
70-AL1/11-ST1A 110.0 | 8.4 | 0.4132 | 0.45 | 0.29 | ol | 70 | 0.00403 | HV
94-AL1/15-ST1A 110.0 | 8.65 | 0.306 | 0.44 | 0.35 | ol | 94 | 0.00403 | HV
122-AL1/20-ST1A 110.0 | 8.5 | 0.2376 | 0.43 | 0.41 | ol | 122 | 0.00403 | HV
149-AL1/24-ST1A 110.0 | 8.75 | 0.194 | 0.41 | 0.47 | ol | 149 | 0.00403 | HV
184-AL1/30-ST1A 110.0 | 8.8 | 0.1571 | 0.4 | 0.535 | ol | 184 | 0.00403 | HV
243-AL1/39-ST1A 110.0 | 9 | 0.1188 | 0.39 | 0.645 | ol | 243 | 0.00403 | HV
305-AL1/39-ST1A 110.0 | 9.2 | 0.0949 | 0.38 | 0.74 | ol | 305 | 0.00403 | HV
490-AL1/64-ST1A 110.0 | 9.75 | 0.059 | 0.37 | 0.96 | ol | 490 | 0.00403 | HV
679-AL1/86-ST1A 110.0 | 9.95 | 0.042 | 0.36 | 1.15 | ol | 679 | 0.00403 | HV
490-AL1/64-ST1A 220.0 | 10 | 0.059 | 0.285 | 0.96 | ol | 490 | 0.00403 | HV
679-AL1/86-ST1A 220.0 | 11.7 | 0.042 | 0.275 | 1.15 | ol | 679 | 0.00403 | HV
490-AL1/64-ST1A 380.0 | 11 | 0.059 | 0.253 | 0.96 | ol | 490 | 0.00403 | HV
679-AL1/86-ST1A 380.0 | 14.6 | 0.042 | 0.25 | 1.15 | ol | 679 | 0.00403 | HV

## trafo_std_types
| i0_percent | pfe_kw | vkr_percent | sn_mva | vn_lv_kv | vn_hv_kv | vk_percent | shift_degree | vector_group | tap_side | tap_neutral | tap_min | tap_max | tap_step_degree | tap_step_percent | tap_phase_shifter
160 MVA 380/110 kV | 0.06 | 60 | 0.25 | 160 | 110 | 380 | 12.2 | 0 | Yy0 | hv | 0 | -9 | 9 | 0 | 1.5 | FALSE
100 MVA 220/110 kV | 0.06 | 55 | 0.26 | 100 | 110 | 220 | 12 | 0 | Yy0 | hv | 0 | -9 | 9 | 0 | 1.5 | FALSE
63 MVA 110/20 kV | 0.04 | 22 | 0.32 | 63 | 20 | 110 | 18 | 150 | YNd5 | hv | 0 | -9 | 9 | 0 | 1.5 | FALSE
40 MVA 110/20 kV | 0.05 | 18 | 0.34 | 40 | 20 | 110 | 16.2 | 150 | YNd5 | hv | 0 | -9 | 9 | 0 | 1.5 | FALSE
25 MVA 110/20 kV | 0.07 | 14 | 0.41 | 25 | 20 | 110 | 12 | 150 | YNd5 | hv | 0 | -9 | 9 | 0 | 1.5 | FALSE
63 MVA 110/10 kV | 0.04 | 22 | 0.32 | 63 | 10 | 110 | 18 | 150 | YNd5 | hv | 0 | -9 | 9 | 0 | 1.5 | FALSE
40 MVA 110/10 kV | 0.05 | 18 | 0.34 | 40 | 10 | 110 | 16.2 | 150 | YNd5 | hv | 0 | -9 | 9 | 0 | 1.5 | FALSE
25 MVA 110/10 kV | 0.07 | 14 | 0.41 | 25 | 10 | 110 | 12 | 150 | YNd5 | hv | 0 | -9 | 9 | 0 | 1.5 | FALSE
0.25 MVA 20/0.4 kV | 0.32 | 0.8 | 1.44 | 0.25 | 0.4 | 20 | 6 | 150 | Yzn5 | hv | 0 | -2 | 2 | 0 | 2.5 | FALSE
0.4 MVA 20/0.4 kV | 0.3375 | 1.35 | 1.425 | 0.4 | 0.4 | 20 | 6 | 150 | Dyn5 | hv | 0 | -2 | 2 | 0 | 2.5 | FALSE
0.63 MVA 20/0.4 kV | 0.2619 | 1.65 | 1.206 | 0.63 | 0.4 | 20 | 6 | 150 | Dyn5 | hv | 0 | -2 | 2 | 0 | 2.5 | FALSE
0.25 MVA 10/0.4 kV | 0.24 | 0.6 | 1.2 | 0.25 | 0.4 | 10 | 4 | 150 | Dyn5 | hv | 0 | -2 | 2 | 0 | 2.5 | FALSE
0.4 MVA 10/0.4 kV | 0.2375 | 0.95 | 1.325 | 0.4 | 0.4 | 10 | 4 | 150 | Dyn5 | hv | 0 | -2 | 2 | 0 | 2.5 | FALSE
0.63 MVA 10/0.4 kV | 0.1873 | 1.18 | 1.0794 | 0.63 | 0.4 | 10 | 4 | 150 | Dyn5 | hv | 0 | -2 | 2 | 0 | 2.5 | FALSE

## trafo3w_std_types
| sn_hv_mva | sn_mv_mva | sn_lv_mva | vn_hv_kv | vn_mv_kv | vn_lv_kv | vk_hv_percent | vk_mv_percent | vk_lv_percent | vkr_hv_percent | vkr_mv_percent | vkr_lv_percent | pfe_kw | i0_percent | shift_mv_degree | shift_lv_degree | vector_group | tap_side | tap_neutral | tap_min | tap_max | tap_step_percent
63/25/38 MVA 110/20/10 kV | 63 | 25 | 38 | 110 | 20 | 10 | 10.4 | 10.4 | 10.4 | 0.28 | 0.32 | 0.35 | 35 | 0.89 | 0 | 0 | YN0yn0yn0 | hv | 0 | -10 | 10 | 1.2
63/25/38 MVA 110/10/10 kV | 63 | 25 | 38 | 110 | 10 | 10 | 10.4 | 10.4 | 10.4 | 0.28 | 0.32 | 0.35 | 35 | 0.89 | 0 | 0 | YN0yn0yn0 | hv | 0 | -10 | 10 | 1.2

## fuse_std_types
| fuse_type | i_rated_a | t_avg | t_min | t_total | x_avg | x_min | x_total
HV 100A | HV 100A | 100 | 0 | [10.0, 3.64, 0.854, 0.281, 0.1, 0.0531, 0.022, 0.01] | [10.0, 4.267, 1.21, 0.403, 0.1, 0.058, 0.022, 0.01] | 0 | [300.0, 350.0, 450.0, 550.0, 700.0, 850.0, 1200.0, 1752.0] | [600.0, 700.0, 900.0, 1150.0, 1665.0, 2000.0, 3000.0, 4313.0]
HV 10A | HV 10A | 10 | 0 | [10.0, 1675.0, 0.344, 0.156, 0.1, 0.0417, 0.0171, 0.01] | [10.0, 1.3, 0.3, 0.155, 0.1, 0.0555, 0.023, 0.01] | 0 | [30.0, 32.0, 35.0, 37.0, 39.0, 50.0, 70.0, 88.0] | [60.0, 70.0, 80.0, 87.0, 94.0, 110.0, 150.0, 216.0]
HV 125A | HV 125A | 125 | 0 | [10.0, 1.82, 0.344, 0.1, 0.0467, 0.0269, 0.01] | [10.0, 2.478, 0.426, 0.1, 0.0427, 0.0211, 0.01] | 0 | [375.0, 500.0, 700.0, 925.0, 1200.0, 1500.0, 2341.0] | [750.0, 1000.0, 1500.0, 2200.0, 3000.0, 4000.0, 5765.0]
HV 160A | HV 160A | 160 | 0 | [10.0, 4.15, 1.03, 0.198, 0.1, 0.051, 0.0172, 0.01] | [10.0, 2.3, 0.734, 0.274, 0.1, 0.046, 0.0177, 0.01] | 0 | [480.0, 550.0, 700.0, 1000.0, 1260.0, 1600.0, 2500.0, 3227.0] | [960.0, 1300.0, 1700.0, 2200.0, 2996.0, 4000.0, 6000.0, 7946.0]
HV 16A | HV 16A | 16 | 0 | [10.0, 0.352, 0.164, 0.1, 0.0649, 0.0342, 0.01] | [10.0, 2.34, 0.722, 0.181, 0.1, 0.055, 0.0296, 0.01] | 0 | [48.0, 60.0, 65.0, 71.0, 80.0, 100.0, 162.0] | [96.0, 110.0, 125.0, 150.0, 168.0, 200.0, 250.0, 398.0]
HV 200A | HV 200A | 200 | 0 | [10.0, 4.267, 1.21, 0.403, 0.1, 0.058, 0.022, 0.01] | [10.0, 3.73, 1.654, 0.328, 0.1, 0.0531, 0.019, 0.01] | 0 | [600.0, 700.0, 900.0, 1150.0, 1665.0, 2000.0, 3000.0, 4313.0] | [1200.0, 1500.0, 1800.0, 2700.0, 3960.0, 5000.0, 7500.0, 10620.0]
HV 20A | HV 20A | 20 | 0 | [10.0, 1.3, 0.3, 0.155, 0.1, 0.0555, 0.023, 0.01] | [10.0, 1.3, 0.161, 0.1, 0.0611, 0.0399, 0.0141, 0.01] | 0 | [60.0, 70.0, 80.0, 87.0, 94.0, 110.0, 150.0, 216.0] | [120.0, 150.0, 200.0, 223.0, 260.0, 300.0, 450.0, 532.0]
HV 25A | HV 25A | 25 | 0 | [10.0, 2.512, 0.833, 0.299, 0.1, 0.0372, 0.0223, 0.01] | [10.0, 3.125, 0.597, 0.198, 0.1, 0.0378, 0.022, 0.01] | 0 | [75.0, 82.0, 90.0, 100.0, 124.0, 170.0, 200.0, 289.0] | [150.0, 170.0, 210.0, 250.0, 294.0, 400.0, 500.0, 711.0]
HV 31.5A | HV 31.5A | 31.5 | 0 | [10.0, 2.34, 0.722, 0.181, 0.1, 0.055, 0.0296, 0.01] | [10.0, 2.84, 0.368, 0.164, 0.1, 0.0621, 0.0378, 0.0195, 0.01] | 0 | [95.0, 110.0, 125.0, 150.0, 165.0, 200.0, 250.0, 390.0] | [189.0, 220.0, 300.0, 350.0, 393.0, 450.0, 530.0, 700.0, 960.0]
HV 40A | HV 40A | 40 | 0 | [10.0, 1.3, 0.161, 0.1, 0.0611, 0.0399, 0.0141, 0.01] | [10.0, 2.05, 0.369, 0.198, 0.1, 0.051, 0.0298, 0.01] | 0 | [120.0, 150.0, 200.0, 223.0, 260.0, 300.0, 450.0, 532.0] | [240.0, 300.0, 400.0, 450.0, 530.0, 650.0, 800.0, 1311.0]
HV 50A | HV 50A | 50 | 0 | [10.0, 3.215, 0.597, 0.198, 0.1, 0.0378, 0.022, 0.01] | [10.0, 3.64, 0.854, 0.281, 0.1, 0.0531, 0.022, 0.01] | 0 | [150.0, 170.0, 210.0, 250.0, 294.0, 400.0, 500.0, 711.0] | [300.0, 350.0, 450.0, 550.0, 700.0, 850.0, 1200.0, 1752.0]
HV 6.3A | HV 6.3A | 6.3 | 0 | [10.0, 1.39, 0.344, 0.168, 0.1, 0.056, 0.0263, 0.01] | [10.0, 1.711, 0.516, 0.198, 0.1, 0.0634, 0.0303, 0.01] | 0 | [19.0, 19.5, 20.4, 20.8, 22.0, 25.0, 32.0, 48.0] | [38.0, 40.0, 43.0, 48.0, 53.0, 60.0, 75.0, 118.0]
HV 63A | HV 63A | 63 | 0 | [10.0, 2.84, 0.368, 0.164, 0.1, 0.0621, 0.0378, 0.0195, 0.01] | [10.0, 1.82, 0.344, 0.1, 0.0467, 0.0269, 0.01] | 0 | [189.0, 220.0, 300.0, 350.0, 393.0, 450.0, 530.0, 700.0, 961.0] | [378.0, 500.0, 700.0, 934.0, 1200.0, 1500.0, 2366.0]
HV 80A | HV 80A | 80 | 0 | [10.0, 2.05, 0.369, 0.198, 0.1, 0.051, 0.0298, 0.01] | [10.0, 4.15, 1.03, 0.198, 0.1, 0.051, 0.0172, 0.01] | 0 | [240.0, 300.0, 400.0, 450.0, 530.0, 650.0, 800.0, 1311.0] | [480.0, 550.0, 700.0, 1000.0, 1260.0, 1600.0, 2500.0, 3227.0]
Siemens NH-1-100 | Siemens NH-1-100 | 100 | [5400.0, 2000.0, 400.0, 20.0, 1.0, 0.2, 0.012, 0.004] | 0 | 0 | [150.0, 190.0, 250.0, 430.0, 900.0, 1250.0, 2700.0, 3600.0] | 0 | 0
Siemens NH-1-125 | Siemens NH-1-125 | 125 | [4800.0, 120.0, 7.0, 0.1, 0.004] | 0 | 0 | [180.0, 400.0, 740.0, 2000.0, 4250.0] | 0 | 0
Siemens NH-1-16 | Siemens NH-1-16 | 16 | [4000.0, 400.0, 2.0, 0.1, 0.04, 0.01] | 0 | 0 | [26.0, 35.0, 75.0, 150.0, 200.0, 300.0] | 0 | 0
Siemens NH-1-160 | Siemens NH-1-160 | 160 | [4800.0, 120.0, 7.0, 0.1, 0.004] | 0 | 0 | [210.0, 500.0, 900.0, 2300.0, 5000.0] | 0 | 0
Siemens NH-1-25 | Siemens NH-1-25 | 25 | [4000.0, 1000.0, 10.0, 0.2, 0.02, 0.01] | 0 | 0 | [40.0, 50.0, 100.0, 210.0, 400.0, 500.0] | 0 | 0
Siemens NH-1-50 | Siemens NH-1-50 | 50 | [4000.0, 40.0, 4.0, 1.0, 0.02, 0.01] | 0 | 0 | [86.0, 200.0, 300.0, 400.0, 1000.0, 1280.0] | 0 | 0
Siemens NH-1-63 | Siemens NH-1-63 | 63 | [4000.0, 100.0, 10.0, 2.0, 0.04, 0.01] | 0 | 0 | [100.0, 200.0, 300.0, 400.0, 1000.0, 1500.0] | 0 | 0
Siemens NH-1-80 | Siemens NH-1-80 | 80 | [4800.0, 120.0, 7.0, 0.1, 0.01] | 0 | 0 | [150.58, 250.0, 450.0, 1150.0, 2470.0] | 0 | 0
Siemens NH-2-1000 | Siemens NH-2-1000 | 1000 | [4800.0, 120.0, 7.0, 0.1, 0.004] | 0 | 0 | [1900.0, 3500.0, 8400.0, 24000.0, 52000.0] | 0 | 0
Siemens NH-2-200 | Siemens NH-2-200 | 200 | [4800.0, 120.0, 7.0, 0.1, 0.004] | 0 | 0 | [280.0, 650.0, 1200.0, 3000.0, 7000.0] | 0 | 0
Siemens NH-2-224 | Siemens NH-2-224 | 224 | [4800.0, 120.0, 7.0, 0.2, 0.04, 0.004] | 0 | 0 | [400.0, 750.0, 1453.0, 3025.0, 4315.0, 7600.0] | 0 | 0
Siemens NH-2-250 | Siemens NH-2-250 | 250 | [4800.0, 120.0, 7.0, 0.1, 0.004] | 0 | 0 | [450.0, 800.0, 1650.0, 4000.0, 8500.0] | 0 | 0
Siemens NH-2-315 | Siemens NH-2-315 | 315 | [4800.0, 120.0, 7.0, 0.1, 0.004] | 0 | 0 | [550.0, 920.0, 1900.0, 5000.0, 11000.0] | 0 | 0
Siemens NH-2-355 | Siemens NH-2-355 | 355 | [4800.0, 120.0, 6.0, 0.1, 0.004] | 0 | 0 | [650.0, 1116.27, 2350.0, 5840.0, 12790.0] | 0 | 0
Siemens NH-2-400 | Siemens NH-2-400 | 400 | [4800.0, 120.0, 7.0, 0.1, 0.004] | 0 | 0 | [720.0, 1350.0, 2800.0, 6500.0, 15000.0] | 0 | 0
Siemens NH-2-425 | Siemens NH-2-425 | 425 | [4800.0, 120.0, 7.0, 0.1, 0.004] | 0 | 0 | [850.0, 1500.0, 3050.0, 7500.0, 16500.0] | 0 | 0
Siemens NH-2-630 | Siemens NH-2-630 | 630 | [4800.0, 120.0, 7.0, 0.1, 0.004] | 0 | 0 | [1200.0, 2000.0, 4800.0, 12000.0, 26000.0] | 0 | 0

## dtypes
| element | column | dtype
0 | bus | name | object
1 | bus | vn_kv | float64
2 | bus | type | object
3 | bus | zone | object
4 | bus | in_service | bool
5 | load | name | object
6 | load | bus | uint32
7 | load | p_mw | float64
8 | load | q_mvar | float64
9 | load | const_z_percent | float64
10 | load | const_i_percent | float64
11 | load | sn_mva | float64
12 | load | scaling | float64
13 | load | in_service | bool
14 | load | type | object
15 | ext_grid | name | object
16 | ext_grid | bus | uint32
17 | ext_grid | vm_pu | float64
18 | ext_grid | va_degree | float64
19 | ext_grid | slack_weight | float64
20 | ext_grid | in_service | bool
21 | line | name | object
22 | line | std_type | object
23 | line | from_bus | uint32
24 | line | to_bus | uint32
25 | line | length_km | float64
26 | line | r_ohm_per_km | float64
27 | line | x_ohm_per_km | float64
28 | line | c_nf_per_km | float64
29 | line | g_us_per_km | float64
30 | line | max_i_ka | float64
31 | line | df | float64
32 | line | parallel | uint32
33 | line | type | object
34 | line | in_service | bool
35 | trafo | name | object
36 | trafo | std_type | object
37 | trafo | hv_bus | uint32
38 | trafo | lv_bus | uint32
39 | trafo | sn_mva | float64
40 | trafo | vn_hv_kv | float64
41 | trafo | vn_lv_kv | float64
42 | trafo | vk_percent | float64
43 | trafo | vkr_percent | float64
44 | trafo | pfe_kw | float64
45 | trafo | i0_percent | float64
46 | trafo | shift_degree | float64
47 | trafo | tap_side | object
48 | trafo | tap_neutral | int32
49 | trafo | tap_min | int32
50 | trafo | tap_max | int32
51 | trafo | tap_step_percent | float64
52 | trafo | tap_step_degree | float64
53 | trafo | tap_pos | int32
54 | trafo | tap_phase_shifter | bool
55 | trafo | parallel | uint32
56 | trafo | df | float64
57 | trafo | in_service | bool
58 | line_geodata | coords | object
59 | bus_geodata | x | float64
60 | bus_geodata | y | float64
61 | bus_geodata | coords | object

## parameters
| version | format_version | converged | OPF_converged | name | f_hz | sn_mva
0 | 2.14.6 | 2.14.0 | FALSE | FALSE |  | 50 | 1