## bus
| name | vn_kv | type | zone | in_service
0 | bus_LV_3204-19_0_4_node_0 | 0.4 | n |  | TRUE
1 | bus_LV_3204-19_0_4_node_1 | 0.4 | n |  | TRUE
2 | bus_LV_3204-19_0_4_node_2 | 0.4 | n |  | TRUE
3 | bus_LV_3204-19_0_4_node_14 | 0.4 | n |  | TRUE
4 | bus_LV_3204-19_0_4_node_15 | 0.4 | n |  | TRUE
5 | bus_LV_3204-19_0_4_node_17 | 0.4 | n |  | TRUE
6 | bus_LV_3204-19_0_4_node_56 | 0.4 | n |  | TRUE
7 | bus_LV_3204-19_0_4_node_3 | 0.4 | n |  | TRUE
8 | bus_LV_3204-19_0_4_node_4 | 0.4 | n |  | TRUE
9 | bus_LV_3204-19_0_4_node_5 | 0.4 | n |  | TRUE
10 | bus_LV_3204-19_0_4_node_6 | 0.4 | n |  | TRUE
11 | bus_LV_3204-19_0_4_node_7 | 0.4 | n |  | TRUE
12 | bus_LV_3204-19_0_4_node_11 | 0.4 | n |  | TRUE
13 | bus_LV_3204-19_0_4_node_59 | 0.4 | n |  | TRUE
14 | bus_LV_3204-19_0_4_node_16 | 0.4 | n |  | TRUE
15 | bus_LV_3204-19_0_4_node_9 | 0.4 | n |  | TRUE
16 | bus_LV_3204-19_0_4_node_60 | 0.4 | n |  | TRUE
17 | bus_LV_3204-19_0_4_node_8 | 0.4 | n |  | TRUE
18 | bus_LV_3204-19_0_4_node_10 | 0.4 | n |  | TRUE
19 | bus_LV_3204-19_0_4_node_12 | 0.4 | n |  | TRUE
20 | bus_LV_3204-19_0_4_node_13 | 0.4 | n |  | TRUE
21 | bus_LV_3204-19_0_4_node_83 | 0.4 | n |  | TRUE
22 | bus_LV_3204-19_0_4_node_84 | 0.4 | n |  | TRUE
23 | bus_LV_3204-19_0_4_node_24 | 0.4 | n |  | TRUE
24 | bus_LV_3204-19_0_4_node_18 | 0.4 | n |  | TRUE
25 | bus_LV_3204-19_0_4_node_19 | 0.4 | n |  | TRUE
26 | bus_LV_3204-19_0_4_node_21 | 0.4 | n |  | TRUE
27 | bus_LV_3204-19_0_4_node_28 | 0.4 | n |  | TRUE
28 | bus_LV_3204-19_0_4_node_23 | 0.4 | n |  | TRUE
29 | bus_LV_3204-19_0_4_node_58 | 0.4 | n |  | TRUE
30 | bus_LV_3204-19_0_4_node_55 | 0.4 | n |  | TRUE
31 | bus_LV_3204-19_0_4_node_57 | 0.4 | n |  | TRUE
32 | bus_LV_3204-19_0_4_node_27 | 0.4 | n |  | TRUE
33 | bus_LV_3204-19_0_4_node_43 | 0.4 | n |  | TRUE
34 | bus_LV_3204-19_0_4_node_33 | 0.4 | n |  | TRUE
35 | bus_LV_3204-19_0_4_node_31 | 0.4 | n |  | TRUE
36 | bus_LV_3204-19_0_4_node_29 | 0.4 | n |  | TRUE
37 | bus_LV_3204-19_0_4_node_30 | 0.4 | n |  | TRUE
38 | bus_LV_3204-19_0_4_node_53 | 0.4 | n |  | TRUE
39 | bus_LV_3204-19_0_4_node_50 | 0.4 | n |  | TRUE
40 | bus_LV_3204-19_0_4_node_45 | 0.4 | n |  | TRUE
41 | bus_LV_3204-19_0_4_node_44 | 0.4 | n |  | TRUE
42 | bus_LV_3204-19_0_4_node_35 | 0.4 | n |  | TRUE
43 | bus_LV_3204-19_0_4_node_81 | 0.4 | n |  | TRUE
44 | bus_LV_3204-19_0_4_node_40 | 0.4 | n |  | TRUE
45 | bus_LV_3204-19_0_4_node_34 | 0.4 | n |  | TRUE
46 | bus_LV_3204-19_0_4_node_85 | 0.4 | n |  | TRUE
47 | bus_LV_3204-19_0_4_node_82 | 0.4 | n |  | TRUE
48 | bus_LV_3204-19_0_4_node_37 | 0.4 | n |  | TRUE
49 | bus_LV_3204-19_0_4_node_41 | 0.4 | n |  | TRUE
50 | bus_LV_3204-19_0_4_node_32 | 0.4 | n |  | TRUE
51 | bus_LV_3204-19_0_4_node_39 | 0.4 | n |  | TRUE
52 | bus_LV_3204-19_0_4_node_80 | 0.4 | n |  | TRUE
53 | bus_LV_3204-19_0_4_node_79 | 0.4 | n |  | TRUE
54 | bus_LV_3204-19_0_4_node_77 | 0.4 | n |  | TRUE
55 | bus_LV_3204-19_0_4_node_42 | 0.4 | n |  | TRUE
56 | bus_LV_3204-19_0_4_node_76 | 0.4 | n |  | TRUE
57 | bus_LV_3204-19_0_4_node_74 | 0.4 | n |  | TRUE
58 | bus_LV_3204-19_0_4_node_46 | 0.4 | n |  | TRUE
59 | bus_LV_3204-19_0_4_node_47 | 0.4 | n |  | TRUE
60 | bus_LV_3204-19_0_4_node_48 | 0.4 | n |  | TRUE
61 | bus_LV_3204-19_0_4_node_49 | 0.4 | n |  | TRUE
62 | bus_LV_3204-19_0_4_node_64 | 0.4 | n |  | TRUE
63 | bus_LV_3204-19_0_4_node_62 | 0.4 | n |  | TRUE
64 | bus_LV_3204-19_0_4_node_51 | 0.4 | n |  | TRUE
65 | bus_LV_3204-19_0_4_node_52 | 0.4 | n |  | TRUE
66 | bus_LV_3204-19_0_4_node_54 | 0.4 | n |  | TRUE
67 | bus_LV_3204-19_0_4_node_66 | 0.4 | n |  | TRUE
68 | bus_LV_3204-19_0_4_node_71 | 0.4 | n |  | TRUE
69 | bus_LV_3204-19_0_4_node_69 | 0.4 | n |  | TRUE
70 | bus_LV_3204-19_0_4_node_67 | 0.4 | n |  | TRUE
71 | bus_LV_3204-19_0_4_node_61 | 0.4 | n |  | TRUE
72 | bus_LV_3204-19_0_4_node_68 | 0.4 | n |  | TRUE
73 | bus_LV_3204-19_0_4_node_70 | 0.4 | n |  | TRUE
74 | bus_LV_3204-19_0_4_node_72 | 0.4 | n |  | TRUE
75 | bus_LV_3204-19_0_4_node_78 | 0.4 | n |  | TRUE
76 | bus_LV_3204-19_0_4_node_73 | 0.4 | n |  | TRUE
77 | bus_LV_3204-19_0_4_node_75 | 0.4 | n |  | TRUE
78 | bus_MV_412_0_node_66 | 20 | n |  | TRUE

## load
| name | bus | p_mw | q_mvar | const_z_percent | const_i_percent | sn_mva | scaling | in_service | type
0 | LV_3204-19_0_4_load_0 | 0 | 0.0018103 | 0.0004537 | 0 | 0 |  | 1 | TRUE | wye
1 | LV_3204-19_0_4_load_1 | 1 | 0.0052228 | 0.001309 | 0 | 0 |  | 1 | TRUE | wye
2 | LV_3204-19_0_4_load_14 | 3 | 0.0054563 | 0.0013675 | 0 | 0 |  | 1 | TRUE | wye
3 | LV_3204-19_0_4_load_15 | 4 | 0.0073145 | 0.0018332 | 0 | 0 |  | 1 | TRUE | wye
4 | LV_3204-19_0_4_load_17 | 5 | 0.0027814 | 0.00069707 | 0 | 0 |  | 1 | TRUE | wye
5 | LV_3204-19_0_4_load_56 | 6 | 0.0089528 | 0.0022438 | 0 | 0 |  | 1 | TRUE | wye
6 | LV_3204-19_0_4_load_3 | 7 | 0.0030434 | 0.00076274 | 0 | 0 |  | 1 | TRUE | wye
7 | LV_3204-19_0_4_load_4 | 8 | 0.0042632 | 0.0010685 | 0 | 0 |  | 1 | TRUE | wye
8 | LV_3204-19_0_4_load_5 | 9 | 0.0037438 | 0.00093829 | 0 | 0 |  | 1 | TRUE | wye
9 | LV_3204-19_0_4_load_6 | 10 | 0.0035271 | 0.00088396 | 0 | 0 |  | 1 | TRUE | wye
10 | LV_3204-19_0_4_load_7 | 11 | 0.0048448 | 0.0012142 | 0 | 0 |  | 1 | TRUE | wye
11 | LV_3204-19_0_4_load_59 | 13 | 0.003738 | 0.00093683 | 0 | 0 |  | 1 | TRUE | wye
12 | LV_3204-19_0_4_load_16 | 14 | 0.0035903 | 0.00089981 | 0 | 0 |  | 1 | TRUE | wye
13 | LV_3204-19_0_4_load_9 | 15 | 0.0050223 | 0.0012587 | 0 | 0 |  | 1 | TRUE | wye
14 | LV_3204-19_0_4_load_60 | 16 | 0.0051392 | 0.001288 | 0 | 0 |  | 1 | TRUE | wye
15 | LV_3204-19_0_4_load_8 | 17 | 0.0046772 | 0.0011722 | 0 | 0 |  | 1 | TRUE | wye
16 | LV_3204-19_0_4_load_12 | 19 | 0.0023367 | 0.00058564 | 0 | 0 |  | 1 | TRUE | wye
17 | LV_3204-19_0_4_load_13 | 20 | 0.0028016 | 0.00070216 | 0 | 0 |  | 1 | TRUE | wye
18 | LV_3204-19_0_4_load_83 | 21 | 0.0023492 | 0.00058877 | 0 | 0 |  | 1 | TRUE | wye
19 | LV_3204-19_0_4_load_84 | 22 | 0.0024091 | 0.00060377 | 0 | 0 |  | 1 | TRUE | wye
20 | LV_3204-19_0_4_load_18 | 24 | 0.0002762 | 6.9223e-05 | 0 | 0 |  | 1 | TRUE | wye
21 | LV_3204-19_0_4_load_19 | 25 | 0.00025152 | 6.3038e-05 | 0 | 0 |  | 1 | TRUE | wye
22 | LV_3204-19_0_4_load_21 | 26 | 0.00025839 | 6.4759e-05 | 0 | 0 |  | 1 | TRUE | wye
23 | LV_3204-19_0_4_load_58 | 29 | 0.011594 | 0.0029058 | 0 | 0 |  | 1 | TRUE | wye
24 | LV_3204-19_0_4_load_55 | 30 | 0.011559 | 0.0028969 | 0 | 0 |  | 1 | TRUE | wye
25 | LV_3204-19_0_4_load_43 | 33 | 0.00074501 | 0.00018672 | 0 | 0 |  | 1 | TRUE | wye
26 | LV_3204-19_0_4_load_29 | 36 | 0.00028619 | 7.1725e-05 | 0 | 0 |  | 1 | TRUE | wye
27 | LV_3204-19_0_4_load_53 | 38 | 0.0098906 | 0.0024788 | 0 | 0 |  | 1 | TRUE | wye
28 | LV_3204-19_0_4_load_50 | 39 | 0.0062792 | 0.0015737 | 0 | 0 |  | 1 | TRUE | wye
29 | LV_3204-19_0_4_load_45 | 40 | 0.010307 | 0.0025832 | 0 | 0 |  | 1 | TRUE | wye
30 | LV_3204-19_0_4_load_44 | 41 | 0.010291 | 0.0025791 | 0 | 0 |  | 1 | TRUE | wye
31 | LV_3204-19_0_4_load_81 | 43 | 0.024693 | 0.0061886 | 0 | 0 |  | 1 | TRUE | wye
32 | LV_3204-19_0_4_load_40 | 44 | 0.0030676 | 0.00076882 | 0 | 0 |  | 1 | TRUE | wye
33 | LV_3204-19_0_4_load_85 | 46 | 0.014342 | 0.0035944 | 0 | 0 |  | 1 | TRUE | wye
34 | LV_3204-19_0_4_load_82 | 47 | 0.042964 | 0.010768 | 0 | 0 |  | 1 | TRUE | wye
35 | LV_3204-19_0_4_load_41 | 49 | 0.0065634 | 0.0016449 | 0 | 0 |  | 1 | TRUE | wye
36 | LV_3204-19_0_4_load_32 | 50 | 0.0020994 | 0.00052615 | 0 | 0 |  | 1 | TRUE | wye
37 | LV_3204-19_0_4_load_39 | 51 | 0.011252 | 0.0028199 | 0 | 0 |  | 1 | TRUE | wye
38 | LV_3204-19_0_4_load_80 | 52 | 0.011259 | 0.0028217 | 0 | 0 |  | 1 | TRUE | wye
39 | LV_3204-19_0_4_load_79 | 53 | 0.018041 | 0.0045214 | 0 | 0 |  | 1 | TRUE | wye
40 | LV_3204-19_0_4_load_42 | 55 | 0.0019365 | 0.00048533 | 0 | 0 |  | 1 | TRUE | wye
41 | LV_3204-19_0_4_load_76 | 56 | 0.0034791 | 0.00087195 | 0 | 0 |  | 1 | TRUE | wye
42 | LV_3204-19_0_4_load_46 | 58 | 0.0015304 | 0.00038356 | 0 | 0 |  | 1 | TRUE | wye
43 | LV_3204-19_0_4_load_47 | 59 | 0.0042298 | 0.0010601 | 0 | 0 |  | 1 | TRUE | wye
44 | LV_3204-19_0_4_load_48 | 60 | 0.0059856 | 0.0015001 | 0 | 0 |  | 1 | TRUE | wye
45 | LV_3204-19_0_4_load_49 | 61 | 0.011063 | 0.0027728 | 0 | 0 |  | 1 | TRUE | wye
46 | LV_3204-19_0_4_load_64 | 62 | 0.0082901 | 0.0020777 | 0 | 0 |  | 1 | TRUE | wye
47 | LV_3204-19_0_4_load_62 | 63 | 0.018527 | 0.0046433 | 0 | 0 |  | 1 | TRUE | wye
48 | LV_3204-19_0_4_load_51 | 64 | 0.0098189 | 0.0024608 | 0 | 0 |  | 1 | TRUE | wye
49 | LV_3204-19_0_4_load_52 | 65 | 0.0099462 | 0.0024927 | 0 | 0 |  | 1 | TRUE | wye
50 | LV_3204-19_0_4_load_54 | 66 | 0.011144 | 0.0027929 | 0 | 0 |  | 1 | TRUE | wye
51 | LV_3204-19_0_4_load_66 | 67 | 0.01011 | 0.0025337 | 0 | 0 |  | 1 | TRUE | wye
52 | LV_3204-19_0_4_load_71 | 68 | 0.010108 | 0.0025334 | 0 | 0 |  | 1 | TRUE | wye
53 | LV_3204-19_0_4_load_69 | 69 | 0.0032486 | 0.00081418 | 0 | 0 |  | 1 | TRUE | wye
54 | LV_3204-19_0_4_load_67 | 70 | 0.0057514 | 0.0014414 | 0 | 0 |  | 1 | TRUE | wye
55 | LV_3204-19_0_4_load_61 | 71 | 0.0065434 | 0.0016399 | 0 | 0 |  | 1 | TRUE | wye
56 | LV_3204-19_0_4_load_68 | 72 | 0.0035855 | 0.00089862 | 0 | 0 |  | 1 | TRUE | wye
57 | LV_3204-19_0_4_load_70 | 73 | 0.0034197 | 0.00085705 | 0 | 0 |  | 1 | TRUE | wye
58 | LV_3204-19_0_4_load_72 | 74 | 0.0035252 | 0.00088351 | 0 | 0 |  | 1 | TRUE | wye
59 | LV_3204-19_0_4_load_78 | 75 | 0.018966 | 0.0047534 | 0 | 0 |  | 1 | TRUE | wye
60 | LV_3204-19_0_4_load_73 | 76 | 0.0036101 | 0.00090477 | 0 | 0 |  | 1 | TRUE | wye
61 | LV_3204-19_0_4_load_75 | 77 | 0.0033367 | 0.00083625 | 0 | 0 |  | 1 | TRUE | wye

## ext_grid
| name | bus | vm_pu | va_degree | slack_weight | in_service
0 |  | 67 | 1 | 0 | 1 | TRUE

## line
| name | std_type | from_bus | to_bus | length_km | r_ohm_per_km | x_ohm_per_km | c_nf_per_km | g_us_per_km | max_i_ka | df | parallel | type | in_service
0 | LV_3204-19_0_4_line_0 |  | 0 | 1 | 0.012087 | 0.125 | 0.08 | 261 | 0 | 0.364 | 1 | 1 | cs | TRUE
1 | LV_3204-19_0_4_line_1 |  | 1 | 2 | 0.029028 | 0.125 | 0.08 | 261 | 0 | 0.364 | 1 | 1 | cs | TRUE
2 | LV_3204-19_0_4_line_2 |  | 2 | 3 | 0.0022337 | 0.125 | 0.08 | 261 | 0 | 0.364 | 1 | 2 | cs | TRUE
3 | LV_3204-19_0_4_line_3 |  | 2 | 4 | 0.025972 | 0.125 | 0.08 | 261 | 0 | 0.364 | 1 | 2 | cs | TRUE
4 | LV_3204-19_0_4_line_4 |  | 3 | 5 | 0.030704 | 0.125 | 0.08 | 261 | 0 | 0.364 | 1 | 2 | cs | TRUE
5 | LV_3204-19_0_4_line_5 |  | 4 | 6 | 0.026811 | 0.125 | 0.08 | 261 | 0 | 0.364 | 1 | 2 | cs | TRUE
6 | LV_3204-19_0_4_line_6 |  | 5 | 14 | 0.0035341 | 0.125 | 0.08 | 261 | 0 | 0.364 | 1 | 1 | cs | TRUE
7 | LV_3204-19_0_4_line_7 |  | 6 | 23 | 0.02992 | 0.125 | 0.08 | 261 | 0 | 0.364 | 1 | 2 | cs | TRUE
8 | LV_3204-19_0_4_line_8 |  | 7 | 8 | 0.012437 | 0.125 | 0.08 | 261 | 0 | 0.364 | 1 | 1 | cs | TRUE
9 | LV_3204-19_0_4_line_9 |  | 7 | 9 | 0.017007 | 0.125 | 0.08 | 261 | 0 | 0.364 | 1 | 1 | cs | TRUE
10 | LV_3204-19_0_4_line_10 |  | 8 | 10 | 0.014021 | 0.125 | 0.08 | 261 | 0 | 0.364 | 1 | 1 | cs | TRUE
11 | LV_3204-19_0_4_line_11 |  | 9 | 11 | 0.0043555 | 0.125 | 0.08 | 261 | 0 | 0.364 | 1 | 1 | cs | TRUE
12 | LV_3204-19_0_4_line_12 |  | 10 | 12 | 0.011939 | 0.125 | 0.08 | 261 | 0 | 0.364 | 1 | 1 | cs | TRUE
13 | LV_3204-19_0_4_line_13 |  | 11 | 13 | 0.01967 | 0.125 | 0.08 | 261 | 0 | 0.364 | 1 | 1 | cs | TRUE
14 | LV_3204-19_0_4_line_14 |  | 12 | 14 | 0.02892 | 0.125 | 0.08 | 261 | 0 | 0.364 | 1 | 1 | cs | TRUE
15 | LV_3204-19_0_4_line_15 |  | 12 | 15 | 0.014608 | 0.125 | 0.08 | 261 | 0 | 0.364 | 1 | 1 | cs | TRUE
16 | LV_3204-19_0_4_line_16 |  | 13 | 16 | 0.0078846 | 0.125 | 0.08 | 261 | 0 | 0.364 | 1 | 1 | cs | TRUE
17 | LV_3204-19_0_4_line_17 |  | 15 | 17 | 0.0013865 | 0.125 | 0.08 | 261 | 0 | 0.364 | 1 | 1 | cs | TRUE
18 | LV_3204-19_0_4_line_18 |  | 16 | 69 | 0.01368 | 0.125 | 0.08 | 261 | 0 | 0.364 | 1 | 1 | cs | TRUE
19 | LV_3204-19_0_4_line_19 |  | 17 | 18 | 0.018005 | 0.125 | 0.08 | 261 | 0 | 0.364 | 1 | 1 | cs | TRUE
20 | LV_3204-19_0_4_line_20 |  | 18 | 19 | 0.013584 | 0.125 | 0.08 | 261 | 0 | 0.364 | 1 | 1 | cs | TRUE
21 | LV_3204-19_0_4_line_21 |  | 18 | 20 | 0.0068378 | 0.125 | 0.08 | 261 | 0 | 0.364 | 1 | 1 | cs | TRUE
22 | LV_3204-19_0_4_line_22 |  | 19 | 21 | 0.018502 | 0.125 | 0.08 | 261 | 0 | 0.364 | 1 | 1 | cs | TRUE
23 | LV_3204-19_0_4_line_23 |  | 20 | 22 | 0.019725 | 0.125 | 0.08 | 261 | 0 | 0.364 | 1 | 1 | cs | TRUE
24 | LV_3204-19_0_4_line_24 |  | 23 | 31 | 0.009049 | 0.125 | 0.08 | 261 | 0 | 0.364 | 1 | 2 | cs | TRUE
25 | LV_3204-19_0_4_line_25 |  | 24 | 25 | 0.021325 | 0.125 | 0.08 | 261 | 0 | 0.364 | 1 | 1 | cs | TRUE
26 | LV_3204-19_0_4_line_26 |  | 25 | 26 | 0.021174 | 0.125 | 0.08 | 261 | 0 | 0.364 | 1 | 1 | cs | TRUE
27 | LV_3204-19_0_4_line_27 |  | 26 | 27 | 0.016771 | 0.125 | 0.08 | 261 | 0 | 0.364 | 1 | 1 | cs | TRUE
28 | LV_3204-19_0_4_line_28 |  | 27 | 34 | 0.02978 | 0.125 | 0.08 | 261 | 0 | 0.364 | 1 | 1 | cs | TRUE
29 | LV_3204-19_0_4_line_29 |  | 27 | 35 | 0.036317 | 0.125 | 0.08 | 261 | 0 | 0.364 | 1 | 1 | cs | TRUE
30 | LV_3204-19_0_4_line_30 |  | 27 | 32 | 0.014692 | 0.125 | 0.08 | 261 | 0 | 0.364 | 1 | 1 | cs | TRUE
31 | LV_3204-19_0_4_line_31 |  | 28 | 29 | 0.049112 | 0.125 | 0.08 | 261 | 0 | 0.364 | 1 | 2 | cs | TRUE
32 | LV_3204-19_0_4_line_32 |  | 28 | 30 | 0.02136 | 0.125 | 0.08 | 261 | 0 | 0.364 | 1 | 2 | cs | TRUE
33 | LV_3204-19_0_4_line_33 |  | 29 | 31 | 0.020807 | 0.125 | 0.08 | 261 | 0 | 0.364 | 1 | 2 | cs | TRUE
34 | LV_3204-19_0_4_line_34 |  | 30 | 38 | 0.0036148 | 0.125 | 0.08 | 261 | 0 | 0.364 | 1 | 2 | cs | TRUE
35 | LV_3204-19_0_4_line_35 |  | 31 | 39 | 0.017116 | 0.125 | 0.08 | 261 | 0 | 0.364 | 1 | 1 | cs | TRUE
36 | LV_3204-19_0_4_line_36 |  | 32 | 33 | 0.0092231 | 0.125 | 0.08 | 261 | 0 | 0.364 | 1 | 1 | cs | TRUE
37 | LV_3204-19_0_4_line_37 |  | 33 | 41 | 0.033992 | 0.125 | 0.08 | 261 | 0 | 0.364 | 1 | 1 | cs | TRUE
38 | LV_3204-19_0_4_line_38 |  | 34 | 42 | 0.051794 | 0.125 | 0.08 | 261 | 0 | 0.364 | 1 | 1 | cs | TRUE
39 | LV_3204-19_0_4_line_39 |  | 34 | 43 | 0.034654 | 0.125 | 0.08 | 261 | 0 | 0.364 | 1 | 1 | cs | TRUE
40 | LV_3204-19_0_4_line_40 |  | 35 | 44 | 0.013628 | 0.125 | 0.08 | 261 | 0 | 0.364 | 1 | 1 | cs | TRUE
41 | LV_3204-19_0_4_line_41 |  | 35 | 37 | 0.015091 | 0.125 | 0.08 | 261 | 0 | 0.364 | 1 | 1 | cs | TRUE
42 | LV_3204-19_0_4_line_42 |  | 36 | 37 | 0.015838 | 0.125 | 0.08 | 261 | 0 | 0.364 | 1 | 1 | cs | TRUE
43 | LV_3204-19_0_4_line_43 |  | 37 | 50 | 0.031827 | 0.125 | 0.08 | 261 | 0 | 0.364 | 1 | 1 | cs | TRUE
44 | LV_3204-19_0_4_line_44 |  | 38 | 64 | 0.02836 | 0.125 | 0.08 | 261 | 0 | 0.364 | 1 | 2 | cs | TRUE
45 | LV_3204-19_0_4_line_45 |  | 39 | 60 | 0.019318 | 0.125 | 0.08 | 261 | 0 | 0.364 | 1 | 1 | cs | TRUE
46 | LV_3204-19_0_4_line_46 |  | 40 | 41 | 0.032847 | 0.125 | 0.08 | 261 | 0 | 0.364 | 1 | 1 | cs | TRUE
47 | LV_3204-19_0_4_line_47 |  | 42 | 47 | 0.019543 | 0.125 | 0.08 | 261 | 0 | 0.364 | 1 | 1 | cs | TRUE
48 | LV_3204-19_0_4_line_48 |  | 42 | 45 | 0.03228 | 0.125 | 0.08 | 261 | 0 | 0.364 | 1 | 1 | cs | TRUE
49 | LV_3204-19_0_4_line_49 |  | 43 | 52 | 0.036534 | 0.125 | 0.08 | 261 | 0 | 0.364 | 1 | 1 | cs | TRUE
50 | LV_3204-19_0_4_line_50 |  | 44 | 48 | 0.071233 | 0.125 | 0.08 | 261 | 0 | 0.364 | 1 | 1 | cs | TRUE
51 | LV_3204-19_0_4_line_51 |  | 45 | 46 | 0.005462 | 0.125 | 0.08 | 261 | 0 | 0.364 | 1 | 1 | cs | TRUE
52 | LV_3204-19_0_4_line_52 |  | 48 | 49 | 0.0046471 | 0.125 | 0.08 | 261 | 0 | 0.364 | 1 | 1 | cs | TRUE
53 | LV_3204-19_0_4_line_53 |  | 50 | 51 | 0.035956 | 0.125 | 0.08 | 261 | 0 | 0.364 | 1 | 1 | cs | TRUE
54 | LV_3204-19_0_4_line_54 |  | 52 | 75 | 0.029799 | 0.125 | 0.08 | 261 | 0 | 0.364 | 1 | 1 | cs | TRUE
55 | LV_3204-19_0_4_line_55 |  | 53 | 54 | 0.012648 | 0.125 | 0.08 | 261 | 0 | 0.364 | 1 | 1 | cs | TRUE
56 | LV_3204-19_0_4_line_56 |  | 54 | 75 | 0.017165 | 0.125 | 0.08 | 261 | 0 | 0.364 | 1 | 2 | cs | TRUE
57 | LV_3204-19_0_4_line_57 |  | 54 | 68 | 0.046884 | 0.125 | 0.08 | 261 | 0 | 0.364 | 1 | 2 | cs | TRUE
58 | LV_3204-19_0_4_line_58 |  | 55 | 56 | 0.13412 | 0.125 | 0.08 | 261 | 0 | 0.364 | 1 | 1 | cs | TRUE
59 | LV_3204-19_0_4_line_59 |  | 56 | 57 | 0.013555 | 0.125 | 0.08 | 261 | 0 | 0.364 | 1 | 1 | cs | TRUE
60 | LV_3204-19_0_4_line_60 |  | 57 | 74 | 0.011236 | 0.125 | 0.08 | 261 | 0 | 0.364 | 1 | 1 | cs | TRUE
61 | LV_3204-19_0_4_line_61 |  | 57 | 73 | 0.0071174 | 0.125 | 0.08 | 261 | 0 | 0.364 | 1 | 1 | cs | TRUE
62 | LV_3204-19_0_4_line_62 |  | 58 | 59 | 0.0051232 | 0.125 | 0.08 | 261 | 0 | 0.364 | 1 | 1 | cs | TRUE
63 | LV_3204-19_0_4_line_63 |  | 58 | 60 | 0.02333 | 0.125 | 0.08 | 261 | 0 | 0.364 | 1 | 1 | cs | TRUE
64 | LV_3204-19_0_4_line_64 |  | 59 | 61 | 0.018691 | 0.125 | 0.08 | 261 | 0 | 0.364 | 1 | 1 | cs | TRUE
65 | LV_3204-19_0_4_line_65 |  | 61 | 62 | 0.01832 | 0.125 | 0.08 | 261 | 0 | 0.364 | 1 | 1 | cs | TRUE
66 | LV_3204-19_0_4_line_66 |  | 62 | 63 | 0.027208 | 0.125 | 0.08 | 261 | 0 | 0.364 | 1 | 1 | cs | TRUE
67 | LV_3204-19_0_4_line_67 |  | 63 | 71 | 0.048138 | 0.125 | 0.08 | 261 | 0 | 0.364 | 1 | 1 | cs | TRUE
68 | LV_3204-19_0_4_line_68 |  | 64 | 65 | 0.0030517 | 0.125 | 0.08 | 261 | 0 | 0.364 | 1 | 2 | cs | TRUE
69 | LV_3204-19_0_4_line_69 |  | 65 | 66 | 0.031661 | 0.125 | 0.08 | 261 | 0 | 0.364 | 1 | 2 | cs | TRUE
70 | LV_3204-19_0_4_line_70 |  | 66 | 67 | 0.00095972 | 0.125 | 0.08 | 261 | 0 | 0.364 | 1 | 2 | cs | TRUE
71 | LV_3204-19_0_4_line_71 |  | 67 | 68 | 0.030096 | 0.125 | 0.08 | 261 | 0 | 0.364 | 1 | 2 | cs | TRUE
72 | LV_3204-19_0_4_line_72 |  | 69 | 70 | 0.023774 | 0.125 | 0.08 | 261 | 0 | 0.364 | 1 | 1 | cs | TRUE
73 | LV_3204-19_0_4_line_73 |  | 70 | 72 | 0.00043817 | 0.125 | 0.08 | 261 | 0 | 0.364 | 1 | 1 | cs | TRUE
74 | LV_3204-19_0_4_line_74 |  | 72 | 73 | 0.031387 | 0.125 | 0.08 | 261 | 0 | 0.364 | 1 | 1 | cs | TRUE
75 | LV_3204-19_0_4_line_75 |  | 74 | 76 | 0.018167 | 0.125 | 0.08 | 261 | 0 | 0.364 | 1 | 1 | cs | TRUE
76 | LV_3204-19_0_4_line_76 |  | 76 | 77 | 0.0074296 | 0.125 | 0.08 | 261 | 0 | 0.364 | 1 | 1 | cs | TRUE

## trafo
| name | std_type | hv_bus | lv_bus | sn_mva | vn_hv_kv | vn_lv_kv | vk_percent | vkr_percent | pfe_kw | i0_percent | shift_degree | tap_side | tap_neutral | tap_min | tap_max | tap_step_percent | tap_step_degree | tap_pos | tap_phase_shifter | parallel | df | in_service
0 | LV_3204-19_0_4_trafo_66 | 0.63 MVA 20/0.4 kV | 78 | 67 | 0.63 | 20 | 0.4 | 6 | 1.206 | 1.65 | 0.2619 | 150 | hv | 0 | -2 | 2 | 2.5 | 0 | 0 | FALSE | 1 | 1 | TRUE

## line_geodata
| x0 | y0 | x1 | y1 | x2 | y2 | x3 | y3 | x4 | y4 | x5 | y5 | x6 | y6 | x7 | y7
0 | 2747394.6849 | 1258022.6893 | 2747406.7692 | 1258022.4356
1 | 2747435.4016 | 1258019.9631 | 2747430.6228 | 1258021.9348 | 2747406.7692 | 1258022.4356
2 | 2747435.4016 | 1258019.9631 | 2747433.3277 | 1258019.1333
3 | 2747435.4016 | 1258019.9631 | 2747443.5993 | 1258020.946 | 2747457.02 | 1258021.503 | 2747461.301 | 1258021.3568
4 | 2747433.3277 | 1258019.1333 | 2747429.6506 | 1258017.662 | 2747425.3413 | 1258014.4182 | 2747422.398 | 1258010.5411 | 2747420.0391 | 1258006.8232 | 2747418.2475 | 1258003.0415 | 2747417.1225 | 1257999.4545 | 2747416.9604 | 1257995.3227
5 | 2747461.301 | 1258021.3568 | 2747488.0963 | 1258020.4417
6 | 2747417.0237 | 1257991.7935 | 2747416.9011 | 1257993.8101 | 2747416.9604 | 1257995.3227
7 | 2747517.9992 | 1258019.4203 | 2747488.0963 | 1258020.4417
8 | 2747455.2054 | 1257952.1289 | 2747454.6685 | 1257952.1434 | 2747446.3492 | 1257952.1028 | 2747442.7704 | 1257951.9903
9 | 2747455.2054 | 1257952.1289 | 2747463.0246 | 1257951.918 | 2747470.9499 | 1257951.1258 | 2747472.1601 | 1257950.9683
10 | 2747442.7704 | 1257951.9903 | 2747439.5277 | 1257951.8883 | 2747434.838 | 1257952.7056 | 2747430.5109 | 1257954.4106 | 2747429.3219 | 1257955.081
11 | 2747476.4792 | 1257950.4061 | 2747472.1601 | 1257950.9683
12 | 2747420.9594 | 1257963.248 | 2747423.349 | 1257959.3815 | 2747426.563 | 1257956.6367 | 2747429.3219 | 1257955.081
13 | 2747476.4792 | 1257950.4061 | 2747479.5546 | 1257950.0057 | 2747489.7609 | 1257946.9793 | 2747495.0188 | 1257944.2521
14 | 2747420.9594 | 1257963.248 | 2747419.0116 | 1257970.273 | 2747418.2768 | 1257977.9622 | 2747417.6556 | 1257981.3945 | 2747417.0237 | 1257991.7935
15 | 2747420.9594 | 1257963.248 | 2747406.5091 | 1257961.1054
16 | 2747495.0188 | 1257944.2521 | 2747495.0188 | 1257944.2521 | 2747499.5454 | 1257941.5066 | 2747501.7285 | 1257940.1122
17 | 2747405.1375 | 1257960.902 | 2747406.5091 | 1257961.1054
18 | 2747512.4715 | 1257931.6924 | 2747512.3851 | 1257931.7949 | 2747509.0209 | 1257934.814 | 2747504.8576 | 1257938.1135 | 2747501.7285 | 1257940.1122
19 | 2747387.3271 | 1257958.2612 | 2747405.1375 | 1257960.902
20 | 2747387.3271 | 1257958.2612 | 2747389.2459 | 1257944.813
21 | 2747387.3271 | 1257958.2612 | 2747386.3626 | 1257965.0306
22 | 2747389.2459 | 1257944.813 | 2747391.8592 | 1257926.4964
23 | 2747386.3626 | 1257965.0306 | 2747383.5878 | 1257984.5048 | 2747383.5809 | 1257984.5582
24 | 2747517.9992 | 1258019.4203 | 2747527.0489 | 1258020.1132
25 | 2747719.293 | 1258037.9261 | 2747707.1698 | 1258055.4699
26 | 2747719.293 | 1258037.9261 | 2747731.3304 | 1258020.5066
27 | 2747733.2147 | 1258008.0543 | 2747737.7209 | 1258011.2587 | 2747731.3304 | 1258020.5066
28 | 2747733.2147 | 1258008.0543 | 2747728.538 | 1258004.7232 | 2747742.1509 | 1257984.9102
29 | 2747733.2147 | 1258008.0543 | 2747748.7972 | 1257984.8872 | 2747755.256 | 1257990.2536
30 | 2747733.2147 | 1258008.0543 | 2747728.1654 | 1258015.4132 | 2747723.0497 | 1258012.7496
31 | 2747585.6888 | 1258054.642 | 2747574.1929 | 1258041.3424 | 2747546.9463 | 1258025.4699
32 | 2747585.6888 | 1258054.642 | 2747595.9918 | 1258044.7114 | 2747600.054 | 1258038.9494
33 | 2747527.0489 | 1258020.1132 | 2747543.017 | 1258023.1809 | 2747546.9463 | 1258025.4699
34 | 2747602.1369 | 1258035.995 | 2747600.054 | 1258038.9494
35 | 2747527.0489 | 1258020.1132 | 2747526.6638 | 1258012.8743 | 2747530.7218 | 1258003.8802
36 | 2747723.0497 | 1258012.7496 | 2747716.4786 | 1258009.7605 | 2747715.3685 | 1258011.4291
37 | 2747715.3685 | 1258011.4291 | 2747696.5402 | 1258039.7301
38 | 2747742.1509 | 1257984.9102 | 2747757.9167 | 1257961.9591 | 2747762.3315 | 1257955.5408 | 2747764.7927 | 1257951.2313 | 2747765.5234 | 1257948.8584 | 2747766.2898 | 1257942.3378 | 2747766.2378 | 1257940.1899
39 | 2747742.1509 | 1257984.9102 | 2747726.216 | 1257993.799 | 2747717.1424 | 1257988.3228 | 2747712.7932 | 1257984.471
40 | 2747755.256 | 1257990.2536 | 2747762.452 | 1257983.6268 | 2747765.5474 | 1257981.3454
41 | 2747766.8801 | 1257999.9199 | 2747755.256 | 1257990.2536
42 | 2747766.8801 | 1257999.9199 | 2747757.7091 | 1258012.8329
43 | 2747766.8801 | 1257999.9199 | 2747772.5716 | 1258004.5999 | 2747779.2015 | 1258007.9465 | 2747788.9299 | 1258011.9711 | 2747795.0226 | 1258014.2479
44 | 2747618.4778 | 1258012.816 | 2747602.1369 | 1258035.995
45 | 2747530.7218 | 1258003.8802 | 2747530.8718 | 1258003.5479 | 2747544.0203 | 1257989.8969
46 | 2747678.3463 | 1258067.0777 | 2747696.5402 | 1258039.7301
47 | 2747766.2378 | 1257940.1899 | 2747763.777 | 1257934.8233 | 2747762.8998 | 1257931.2868 | 2747762.6161 | 1257927.2424 | 2747763.5998 | 1257921.3835
48 | 2747766.2378 | 1257940.1899 | 2747770.979 | 1257933.3905 | 2747775.6499 | 1257926.6895 | 2747776.6021 | 1257926.9246 | 2747782.9304 | 1257925.1364 | 2747783.5689 | 1257924.6407 | 2747784.563 | 1257923.1975 | 2747789.2179 | 1257926.4947
49 | 2747685.443 | 1257960.2489 | 2747712.7932 | 1257984.471
50 | 2747834.4891 | 1257971.3356 | 2747830.6823 | 1257970.929 | 2747801.482 | 1257970.6218 | 2747772.888 | 1257975.9353 | 2747765.5474 | 1257981.3454
51 | 2747793.6876 | 1257929.6538 | 2747789.2179 | 1257926.4947
52 | 2747834.4891 | 1257971.3356 | 2747838.897 | 1257972.8071
53 | 2747828.704 | 1258026.8343 | 2747795.0226 | 1258014.2479
54 | 2747685.443 | 1257960.2489 | 2747675.6734 | 1257951.5966 | 2747673.9546 | 1257947.9279 | 2747674.0356 | 1257944.3821 | 2747676.1759 | 1257940.2314 | 2747678.211 | 1257936.2397
55 | 2747682.2832 | 1257920.1085 | 2747683.9364 | 1257907.5694
56 | 2747682.2832 | 1257920.1085 | 2747681.5391 | 1257923.927 | 2747682.265 | 1257927.1817 | 2747680.7447 | 1257931.27 | 2747678.211 | 1257936.2397
57 | 2747682.2832 | 1257920.1085 | 2747678.3516 | 1257925.3044 | 2747676.5164 | 1257929.6184 | 2747673.9153 | 1257933.7909 | 2747664.1376 | 1257948.0498 | 2747656.3737 | 1257959.0626
58 | 2747549.2733 | 1257876.1265 | 2747489.935 | 1257755.8502
59 | 2747549.2733 | 1257876.1265 | 2747556.2397 | 1257887.7671
60 | 2747556.2397 | 1257887.7671 | 2747562.5718 | 1257886.4347 | 2747567.2733 | 1257885.656
61 | 2747556.2397 | 1257887.7671 | 2747549.9504 | 1257891.0989
62 | 2747560.205 | 1257973.0938 | 2747563.7591 | 1257969.4039
63 | 2747560.205 | 1257973.0938 | 2747544.0203 | 1257989.8969
64 | 2747576.2702 | 1257955.5515 | 2747573.177 | 1257959.6262 | 2747563.7591 | 1257969.4039
65 | 2747576.2702 | 1257955.5515 | 2747587.3474 | 1257940.9598
66 | 2747587.3474 | 1257940.9598 | 2747598.1598 | 1257926.7169 | 2747602.7387 | 1257918.5926
67 | 2747624.8246 | 1257884.188 | 2747629.7051 | 1257892.6258 | 2747609.7625 | 1257906.1305 | 2747602.7387 | 1257918.5926
68 | 2747618.4778 | 1258012.816 | 2747620.2362 | 1258010.3218
69 | 2747620.2362 | 1258010.3218 | 2747638.4792 | 1257984.445
70 | 2747638.4792 | 1257984.445 | 2747639.0322 | 1257983.6606
71 | 2747656.3737 | 1257959.0626 | 2747639.0322 | 1257983.6606
72 | 2747527.5207 | 1257913.2893 | 2747516.4429 | 1257926.9802 | 2747512.4715 | 1257931.6924
73 | 2747527.7963 | 1257912.9487 | 2747527.5207 | 1257913.2893
74 | 2747527.7963 | 1257912.9487 | 2747536.4229 | 1257902.2873 | 2747540.9863 | 1257897.463 | 2747547.0969 | 1257892.6106 | 2747549.9504 | 1257891.0989
75 | 2747567.2733 | 1257885.656 | 2747568.874 | 1257885.3908 | 2747578.1065 | 1257884.2087 | 2747583.2908 | 1257883.2259 | 2747585.1376 | 1257882.5702
76 | 2747591.7847 | 1257879.3005 | 2747587.2713 | 1257881.8127 | 2747585.1376 | 1257882.5702

## bus_geodata
| x | y | coords
0 | 2747394.6849 | 1258022.6893
1 | 2747406.7692 | 1258022.4356
2 | 2747435.4016 | 1258019.9631
3 | 2747433.3277 | 1258019.1333
4 | 2747461.301 | 1258021.3568
5 | 2747416.9604 | 1257995.3227
6 | 2747488.0963 | 1258020.4417
7 | 2747455.2054 | 1257952.1289
8 | 2747442.7704 | 1257951.9903
9 | 2747472.1601 | 1257950.9683
10 | 2747429.3219 | 1257955.081
11 | 2747476.4792 | 1257950.4061
12 | 2747420.9594 | 1257963.248
13 | 2747495.0188 | 1257944.2521
14 | 2747417.0237 | 1257991.7935
15 | 2747406.5091 | 1257961.1054
16 | 2747501.7285 | 1257940.1122
17 | 2747405.1375 | 1257960.902
18 | 2747387.3271 | 1257958.2612
19 | 2747389.2459 | 1257944.813
20 | 2747386.3626 | 1257965.0306
21 | 2747391.8592 | 1257926.4964
22 | 2747383.5809 | 1257984.5582
23 | 2747517.9992 | 1258019.4203
24 | 2747707.1698 | 1258055.4699
25 | 2747719.293 | 1258037.9261
26 | 2747731.3304 | 1258020.5066
27 | 2747733.2147 | 1258008.0542
28 | 2747585.6888 | 1258054.642
29 | 2747546.9463 | 1258025.4699
30 | 2747600.054 | 1258038.9494
31 | 2747527.0489 | 1258020.1132
32 | 2747723.0497 | 1258012.7496
33 | 2747715.3685 | 1258011.4291
34 | 2747742.1509 | 1257984.9102
35 | 2747755.256 | 1257990.2536
36 | 2747757.7091 | 1258012.8329
37 | 2747766.8801 | 1257999.9199
38 | 2747602.1369 | 1258035.995
39 | 2747530.7218 | 1258003.8802
40 | 2747678.3463 | 1258067.0777
41 | 2747696.5402 | 1258039.7301
42 | 2747766.2378 | 1257940.1899
43 | 2747712.7932 | 1257984.471
44 | 2747765.5474 | 1257981.3454
45 | 2747789.2179 | 1257926.4947
46 | 2747793.6876 | 1257929.6538
47 | 2747763.5998 | 1257921.3835
48 | 2747834.4891 | 1257971.3356
49 | 2747838.897 | 1257972.8071
50 | 2747795.0226 | 1258014.2479
51 | 2747828.704 | 1258026.8343
52 | 2747685.443 | 1257960.2489
53 | 2747683.9364 | 1257907.5694
54 | 2747682.2832 | 1257920.1085
55 | 2747489.935 | 1257755.8502
56 | 2747549.2733 | 1257876.1265
57 | 2747556.2397 | 1257887.7671
58 | 2747560.205 | 1257973.0938
59 | 2747563.7591 | 1257969.4039
60 | 2747544.0203 | 1257989.8969
61 | 2747576.2702 | 1257955.5515
62 | 2747587.3474 | 1257940.9598
63 | 2747602.7387 | 1257918.5926
64 | 2747618.4778 | 1258012.816
65 | 2747620.2362 | 1258010.3218
66 | 2747638.4792 | 1257984.445
67 | 2747639.0322 | 1257983.6606
68 | 2747656.3737 | 1257959.0626
69 | 2747512.4715 | 1257931.6924
70 | 2747527.5207 | 1257913.2893
71 | 2747624.8246 | 1257884.188
72 | 2747527.7963 | 1257912.9487
73 | 2747549.9504 | 1257891.0989
74 | 2747567.2733 | 1257885.656
75 | 2747678.211 | 1257936.2397
76 | 2747585.1376 | 1257882.5702
77 | 2747591.7847 | 1257879.3005
78 | 2747682.2832 | 1257920.1085

## line_std_types
| c_nf_per_km | r_ohm_per_km | x_ohm_per_km | max_i_ka | type | q_mm2 | alpha | voltage_rating
NAYY 4x50 SE | 210 | 0.642 | 0.083 | 0.142 | cs | 50 | 0.00403 | LV
NAYY 4x120 SE | 264 | 0.225 | 0.08 | 0.242 | cs | 120 | 0.00403 | LV
NAYY 4x150 SE | 261 | 0.208 | 0.08 | 0.27 | cs | 150 | 0.00403 | LV
NA2XS2Y 1x95 RM/25 12/20 kV | 216 | 0.313 | 0.132 | 0.252 | cs | 95 | 0.00403 | MV
NA2XS2Y 1x185 RM/25 12/20 kV | 273 | 0.161 | 0.117 | 0.362 | cs | 185 | 0.00403 | MV
NA2XS2Y 1x240 RM/25 12/20 kV | 304 | 0.122 | 0.112 | 0.421 | cs | 240 | 0.00403 | MV
NA2XS2Y 1x95 RM/25 6/10 kV | 315 | 0.313 | 0.123 | 0.249 | cs | 95 | 0.00403 | MV
NA2XS2Y 1x185 RM/25 6/10 kV | 406 | 0.161 | 0.11 | 0.358 | cs | 185 | 0.00403 | MV
NA2XS2Y 1x240 RM/25 6/10 kV | 456 | 0.122 | 0.105 | 0.416 | cs | 240 | 0.00403 | MV
NA2XS2Y 1x150 RM/25 12/20 kV | 250 | 0.206 | 0.116 | 0.319 | cs | 150 | 0.00403 | MV
NA2XS2Y 1x120 RM/25 12/20 kV | 230 | 0.253 | 0.119 | 0.283 | cs | 120 | 0.00403 | MV
NA2XS2Y 1x70 RM/25 12/20 kV | 190 | 0.443 | 0.132 | 0.22 | cs | 70 | 0.00403 | MV
NA2XS2Y 1x150 RM/25 6/10 kV | 360 | 0.206 | 0.11 | 0.315 | cs | 150 | 0.00403 | MV
NA2XS2Y 1x120 RM/25 6/10 kV | 340 | 0.253 | 0.113 | 0.28 | cs | 120 | 0.00403 | MV
NA2XS2Y 1x70 RM/25 6/10 kV | 280 | 0.443 | 0.123 | 0.217 | cs | 70 | 0.00403 | MV
N2XS(FL)2Y 1x120 RM/35 64/110 kV | 112 | 0.153 | 0.166 | 0.366 | cs | 120 | 0.00393 | HV
N2XS(FL)2Y 1x185 RM/35 64/110 kV | 125 | 0.099 | 0.156 | 0.457 | cs | 185 | 0.00393 | HV
N2XS(FL)2Y 1x240 RM/35 64/110 kV | 135 | 0.075 | 0.149 | 0.526 | cs | 240 | 0.00393 | HV
N2XS(FL)2Y 1x300 RM/35 64/110 kV | 144 | 0.06 | 0.144 | 0.588 | cs | 300 | 0.00393 | HV
15-AL1/3-ST1A 0.4 | 11 | 1.8769 | 0.35 | 0.105 | ol | 16 | 0.00403 | LV
24-AL1/4-ST1A 0.4 | 11.25 | 1.2012 | 0.335 | 0.14 | ol | 24 | 0.00403 | LV
48-AL1/8-ST1A 0.4 | 12.2 | 0.5939 | 0.3 | 0.21 | ol | 48 | 0.00403 | LV
94-AL1/15-ST1A 0.4 | 13.2 | 0.306 | 0.29 | 0.35 | ol | 94 | 0.00403 | LV
34-AL1/6-ST1A 10.0 | 9.7 | 0.8342 | 0.36 | 0.17 | ol | 34 | 0.00403 | MV
48-AL1/8-ST1A 10.0 | 10.1 | 0.5939 | 0.35 | 0.21 | ol | 48 | 0.00403 | MV
70-AL1/11-ST1A 10.0 | 10.4 | 0.4132 | 0.339 | 0.29 | ol | 70 | 0.00403 | MV
94-AL1/15-ST1A 10.0 | 10.75 | 0.306 | 0.33 | 0.35 | ol | 94 | 0.00403 | MV
122-AL1/20-ST1A 10.0 | 11.1 | 0.2376 | 0.323 | 0.41 | ol | 122 | 0.00403 | MV
149-AL1/24-ST1A 10.0 | 11.25 | 0.194 | 0.315 | 0.47 | ol | 149 | 0.00403 | MV
34-AL1/6-ST1A 20.0 | 9.15 | 0.8342 | 0.382 | 0.17 | ol | 34 | 0.00403 | MV
48-AL1/8-ST1A 20.0 | 9.5 | 0.5939 | 0.372 | 0.21 | ol | 48 | 0.00403 | MV
70-AL1/11-ST1A 20.0 | 9.7 | 0.4132 | 0.36 | 0.29 | ol | 70 | 0.00403 | MV
94-AL1/15-ST1A 20.0 | 10 | 0.306 | 0.35 | 0.35 | ol | 94 | 0.00403 | MV
122-AL1/20-ST1A 20.0 | 10.3 | 0.2376 | 0.344 | 0.41 | ol | 122 | 0.00403 | MV
149-AL1/24-ST1A 20.0 | 10.5 | 0.194 | 0.337 | 0.47 | ol | 149 | 0.00403 | MV
184-AL1/30-ST1A 20.0 | 10.75 | 0.1571 | 0.33 | 0.535 | ol | 184 | 0.00403 | MV
243-AL1/39-ST1A 20.0 | 11 | 0.1188 | 0.32 | 0.645 | ol | 243 | 0.00403 | MV
48-AL1/8-ST1A 110.0 | 8 | 0.5939 | 0.46 | 0.21 | ol | 48 | 0.00403 | HV
70-AL1/11-ST1A 110.0 | 8.4 | 0.4132 | 0.45 | 0.29 | ol | 70 | 0.00403 | HV
94-AL1/15-ST1A 110.0 | 8.65 | 0.306 | 0.44 | 0.35 | ol | 94 | 0.00403 | HV
122-AL1/20-ST1A 110.0 | 8.5 | 0.2376 | 0.43 | 0.41 | ol | 122 | 0.00403 | HV
149-AL1/24-ST1A 110.0 | 8.75 | 0.194 | 0.41 | 0.47 | ol | 149 | 0.00403 | HV
184-AL1/30-ST1A 110.0 | 8.8 | 0.1571 | 0.4 | 0.535 | ol | 184 | 0.00403 | HV
243-AL1/39-ST1A 110.0 | 9 | 0.1188 | 0.39 | 0.645 | ol | 243 | 0.00403 | HV
305-AL1/39-ST1A 110.0 | 9.2 | 0.0949 | 0.38 | 0.74 | ol | 305 | 0.00403 | HV
490-AL1/64-ST1A 110.0 | 9.75 | 0.059 | 0.37 | 0.96 | ol | 490 | 0.00403 | HV
679-AL1/86-ST1A 110.0 | 9.95 | 0.042 | 0.36 | 1.15 | ol | 679 | 0.00403 | HV
490-AL1/64-ST1A 220.0 | 10 | 0.059 | 0.285 | 0.96 | ol | 490 | 0.00403 | HV
679-AL1/86-ST1A 220.0 | 11.7 | 0.042 | 0.275 | 1.15 | ol | 679 | 0.00403 | HV
490-AL1/64-ST1A 380.0 | 11 | 0.059 | 0.253 | 0.96 | ol | 490 | 0.00403 | HV
679-AL1/86-ST1A 380.0 | 14.6 | 0.042 | 0.25 | 1.15 | ol | 679 | 0.00403 | HV

## trafo_std_types
| i0_percent | pfe_kw | vkr_percent | sn_mva | vn_lv_kv | vn_hv_kv | vk_percent | shift_degree | vector_group | tap_side | tap_neutral | tap_min | tap_max | tap_step_degree | tap_step_percent | tap_phase_shifter
160 MVA 380/110 kV | 0.06 | 60 | 0.25 | 160 | 110 | 380 | 12.2 | 0 | Yy0 | hv | 0 | -9 | 9 | 0 | 1.5 | FALSE
100 MVA 220/110 kV | 0.06 | 55 | 0.26 | 100 | 110 | 220 | 12 | 0 | Yy0 | hv | 0 | -9 | 9 | 0 | 1.5 | FALSE
63 MVA 110/20 kV | 0.04 | 22 | 0.32 | 63 | 20 | 110 | 18 | 150 | YNd5 | hv | 0 | -9 | 9 | 0 | 1.5 | FALSE
40 MVA 110/20 kV | 0.05 | 18 | 0.34 | 40 | 20 | 110 | 16.2 | 150 | YNd5 | hv | 0 | -9 | 9 | 0 | 1.5 | FALSE
25 MVA 110/20 kV | 0.07 | 14 | 0.41 | 25 | 20 | 110 | 12 | 150 | YNd5 | hv | 0 | -9 | 9 | 0 | 1.5 | FALSE
63 MVA 110/10 kV | 0.04 | 22 | 0.32 | 63 | 10 | 110 | 18 | 150 | YNd5 | hv | 0 | -9 | 9 | 0 | 1.5 | FALSE
40 MVA 110/10 kV | 0.05 | 18 | 0.34 | 40 | 10 | 110 | 16.2 | 150 | YNd5 | hv | 0 | -9 | 9 | 0 | 1.5 | FALSE
25 MVA 110/10 kV | 0.07 | 14 | 0.41 | 25 | 10 | 110 | 12 | 150 | YNd5 | hv | 0 | -9 | 9 | 0 | 1.5 | FALSE
0.25 MVA 20/0.4 kV | 0.32 | 0.8 | 1.44 | 0.25 | 0.4 | 20 | 6 | 150 | Yzn5 | hv | 0 | -2 | 2 | 0 | 2.5 | FALSE
0.4 MVA 20/0.4 kV | 0.3375 | 1.35 | 1.425 | 0.4 | 0.4 | 20 | 6 | 150 | Dyn5 | hv | 0 | -2 | 2 | 0 | 2.5 | FALSE
0.63 MVA 20/0.4 kV | 0.2619 | 1.65 | 1.206 | 0.63 | 0.4 | 20 | 6 | 150 | Dyn5 | hv | 0 | -2 | 2 | 0 | 2.5 | FALSE
0.25 MVA 10/0.4 kV | 0.24 | 0.6 | 1.2 | 0.25 | 0.4 | 10 | 4 | 150 | Dyn5 | hv | 0 | -2 | 2 | 0 | 2.5 | FALSE
0.4 MVA 10/0.4 kV | 0.2375 | 0.95 | 1.325 | 0.4 | 0.4 | 10 | 4 | 150 | Dyn5 | hv | 0 | -2 | 2 | 0 | 2.5 | FALSE
0.63 MVA 10/0.4 kV | 0.1873 | 1.18 | 1.0794 | 0.63 | 0.4 | 10 | 4 | 150 | Dyn5 | hv | 0 | -2 | 2 | 0 | 2.5 | FALSE

## trafo3w_std_types
| sn_hv_mva | sn_mv_mva | sn_lv_mva | vn_hv_kv | vn_mv_kv | vn_lv_kv | vk_hv_percent | vk_mv_percent | vk_lv_percent | vkr_hv_percent | vkr_mv_percent | vkr_lv_percent | pfe_kw | i0_percent | shift_mv_degree | shift_lv_degree | vector_group | tap_side | tap_neutral | tap_min | tap_max | tap_step_percent
63/25/38 MVA 110/20/10 kV | 63 | 25 | 38 | 110 | 20 | 10 | 10.4 | 10.4 | 10.4 | 0.28 | 0.32 | 0.35 | 35 | 0.89 | 0 | 0 | YN0yn0yn0 | hv | 0 | -10 | 10 | 1.2
63/25/38 MVA 110/10/10 kV | 63 | 25 | 38 | 110 | 10 | 10 | 10.4 | 10.4 | 10.4 | 0.28 | 0.32 | 0.35 | 35 | 0.89 | 0 | 0 | YN0yn0yn0 | hv | 0 | -10 | 10 | 1.2

## fuse_std_types
| fuse_type | i_rated_a | t_avg | t_min | t_total | x_avg | x_min | x_total
HV 100A | HV 100A | 100 | 0 | [10.0, 3.64, 0.854, 0.281, 0.1, 0.0531, 0.022, 0.01] | [10.0, 4.267, 1.21, 0.403, 0.1, 0.058, 0.022, 0.01] | 0 | [300.0, 350.0, 450.0, 550.0, 700.0, 850.0, 1200.0, 1752.0] | [600.0, 700.0, 900.0, 1150.0, 1665.0, 2000.0, 3000.0, 4313.0]
HV 10A | HV 10A | 10 | 0 | [10.0, 1675.0, 0.344, 0.156, 0.1, 0.0417, 0.0171, 0.01] | [10.0, 1.3, 0.3, 0.155, 0.1, 0.0555, 0.023, 0.01] | 0 | [30.0, 32.0, 35.0, 37.0, 39.0, 50.0, 70.0, 88.0] | [60.0, 70.0, 80.0, 87.0, 94.0, 110.0, 150.0, 216.0]
HV 125A | HV 125A | 125 | 0 | [10.0, 1.82, 0.344, 0.1, 0.0467, 0.0269, 0.01] | [10.0, 2.478, 0.426, 0.1, 0.0427, 0.0211, 0.01] | 0 | [375.0, 500.0, 700.0, 925.0, 1200.0, 1500.0, 2341.0] | [750.0, 1000.0, 1500.0, 2200.0, 3000.0, 4000.0, 5765.0]
HV 160A | HV 160A | 160 | 0 | [10.0, 4.15, 1.03, 0.198, 0.1, 0.051, 0.0172, 0.01] | [10.0, 2.3, 0.734, 0.274, 0.1, 0.046, 0.0177, 0.01] | 0 | [480.0, 550.0, 700.0, 1000.0, 1260.0, 1600.0, 2500.0, 3227.0] | [960.0, 1300.0, 1700.0, 2200.0, 2996.0, 4000.0, 6000.0, 7946.0]
HV 16A | HV 16A | 16 | 0 | [10.0, 0.352, 0.164, 0.1, 0.0649, 0.0342, 0.01] | [10.0, 2.34, 0.722, 0.181, 0.1, 0.055, 0.0296, 0.01] | 0 | [48.0, 60.0, 65.0, 71.0, 80.0, 100.0, 162.0] | [96.0, 110.0, 125.0, 150.0, 168.0, 200.0, 250.0, 398.0]
HV 200A | HV 200A | 200 | 0 | [10.0, 4.267, 1.21, 0.403, 0.1, 0.058, 0.022, 0.01] | [10.0, 3.73, 1.654, 0.328, 0.1, 0.0531, 0.019, 0.01] | 0 | [600.0, 700.0, 900.0, 1150.0, 1665.0, 2000.0, 3000.0, 4313.0] | [1200.0, 1500.0, 1800.0, 2700.0, 3960.0, 5000.0, 7500.0, 10620.0]
HV 20A | HV 20A | 20 | 0 | [10.0, 1.3, 0.3, 0.155, 0.1, 0.0555, 0.023, 0.01] | [10.0, 1.3, 0.161, 0.1, 0.0611, 0.0399, 0.0141, 0.01] | 0 | [60.0, 70.0, 80.0, 87.0, 94.0, 110.0, 150.0, 216.0] | [120.0, 150.0, 200.0, 223.0, 260.0, 300.0, 450.0, 532.0]
HV 25A | HV 25A | 25 | 0 | [10.0, 2.512, 0.833, 0.299, 0.1, 0.0372, 0.0223, 0.01] | [10.0, 3.125, 0.597, 0.198, 0.1, 0.0378, 0.022, 0.01] | 0 | [75.0, 82.0, 90.0, 100.0, 124.0, 170.0, 200.0, 289.0] | [150.0, 170.0, 210.0, 250.0, 294.0, 400.0, 500.0, 711.0]
HV 31.5A | HV 31.5A | 31.5 | 0 | [10.0, 2.34, 0.722, 0.181, 0.1, 0.055, 0.0296, 0.01] | [10.0, 2.84, 0.368, 0.164, 0.1, 0.0621, 0.0378, 0.0195, 0.01] | 0 | [95.0, 110.0, 125.0, 150.0, 165.0, 200.0, 250.0, 390.0] | [189.0, 220.0, 300.0, 350.0, 393.0, 450.0, 530.0, 700.0, 960.0]
HV 40A | HV 40A | 40 | 0 | [10.0, 1.3, 0.161, 0.1, 0.0611, 0.0399, 0.0141, 0.01] | [10.0, 2.05, 0.369, 0.198, 0.1, 0.051, 0.0298, 0.01] | 0 | [120.0, 150.0, 200.0, 223.0, 260.0, 300.0, 450.0, 532.0] | [240.0, 300.0, 400.0, 450.0, 530.0, 650.0, 800.0, 1311.0]
HV 50A | HV 50A | 50 | 0 | [10.0, 3.215, 0.597, 0.198, 0.1, 0.0378, 0.022, 0.01] | [10.0, 3.64, 0.854, 0.281, 0.1, 0.0531, 0.022, 0.01] | 0 | [150.0, 170.0, 210.0, 250.0, 294.0, 400.0, 500.0, 711.0] | [300.0, 350.0, 450.0, 550.0, 700.0, 850.0, 1200.0, 1752.0]
HV 6.3A | HV 6.3A | 6.3 | 0 | [10.0, 1.39, 0.344, 0.168, 0.1, 0.056, 0.0263, 0.01] | [10.0, 1.711, 0.516, 0.198, 0.1, 0.0634, 0.0303, 0.01] | 0 | [19.0, 19.5, 20.4, 20.8, 22.0, 25.0, 32.0, 48.0] | [38.0, 40.0, 43.0, 48.0, 53.0, 60.0, 75.0, 118.0]
HV 63A | HV 63A | 63 | 0 | [10.0, 2.84, 0.368, 0.164, 0.1, 0.0621, 0.0378, 0.0195, 0.01] | [10.0, 1.82, 0.344, 0.1, 0.0467, 0.0269, 0.01] | 0 | [189.0, 220.0, 300.0, 350.0, 393.0, 450.0, 530.0, 700.0, 961.0] | [378.0, 500.0, 700.0, 934.0, 1200.0, 1500.0, 2366.0]
HV 80A | HV 80A | 80 | 0 | [10.0, 2.05, 0.369, 0.198, 0.1, 0.051, 0.0298, 0.01] | [10.0, 4.15, 1.03, 0.198, 0.1, 0.051, 0.0172, 0.01] | 0 | [240.0, 300.0, 400.0, 450.0, 530.0, 650.0, 800.0, 1311.0] | [480.0, 550.0, 700.0, 1000.0, 1260.0, 1600.0, 2500.0, 3227.0]
Siemens NH-1-100 | Siemens NH-1-100 | 100 | [5400.0, 2000.0, 400.0, 20.0, 1.0, 0.2, 0.012, 0.004] | 0 | 0 | [150.0, 190.0, 250.0, 430.0, 900.0, 1250.0, 2700.0, 3600.0] | 0 | 0
Siemens NH-1-125 | Siemens NH-1-125 | 125 | [4800.0, 120.0, 7.0, 0.1, 0.004] | 0 | 0 | [180.0, 400.0, 740.0, 2000.0, 4250.0] | 0 | 0
Siemens NH-1-16 | Siemens NH-1-16 | 16 | [4000.0, 400.0, 2.0, 0.1, 0.04, 0.01] | 0 | 0 | [26.0, 35.0, 75.0, 150.0, 200.0, 300.0] | 0 | 0
Siemens NH-1-160 | Siemens NH-1-160 | 160 | [4800.0, 120.0, 7.0, 0.1, 0.004] | 0 | 0 | [210.0, 500.0, 900.0, 2300.0, 5000.0] | 0 | 0
Siemens NH-1-25 | Siemens NH-1-25 | 25 | [4000.0, 1000.0, 10.0, 0.2, 0.02, 0.01] | 0 | 0 | [40.0, 50.0, 100.0, 210.0, 400.0, 500.0] | 0 | 0
Siemens NH-1-50 | Siemens NH-1-50 | 50 | [4000.0, 40.0, 4.0, 1.0, 0.02, 0.01] | 0 | 0 | [86.0, 200.0, 300.0, 400.0, 1000.0, 1280.0] | 0 | 0
Siemens NH-1-63 | Siemens NH-1-63 | 63 | [4000.0, 100.0, 10.0, 2.0, 0.04, 0.01] | 0 | 0 | [100.0, 200.0, 300.0, 400.0, 1000.0, 1500.0] | 0 | 0
Siemens NH-1-80 | Siemens NH-1-80 | 80 | [4800.0, 120.0, 7.0, 0.1, 0.01] | 0 | 0 | [150.58, 250.0, 450.0, 1150.0, 2470.0] | 0 | 0
Siemens NH-2-1000 | Siemens NH-2-1000 | 1000 | [4800.0, 120.0, 7.0, 0.1, 0.004] | 0 | 0 | [1900.0, 3500.0, 8400.0, 24000.0, 52000.0] | 0 | 0
Siemens NH-2-200 | Siemens NH-2-200 | 200 | [4800.0, 120.0, 7.0, 0.1, 0.004] | 0 | 0 | [280.0, 650.0, 1200.0, 3000.0, 7000.0] | 0 | 0
Siemens NH-2-224 | Siemens NH-2-224 | 224 | [4800.0, 120.0, 7.0, 0.2, 0.04, 0.004] | 0 | 0 | [400.0, 750.0, 1453.0, 3025.0, 4315.0, 7600.0] | 0 | 0
Siemens NH-2-250 | Siemens NH-2-250 | 250 | [4800.0, 120.0, 7.0, 0.1, 0.004] | 0 | 0 | [450.0, 800.0, 1650.0, 4000.0, 8500.0] | 0 | 0
Siemens NH-2-315 | Siemens NH-2-315 | 315 | [4800.0, 120.0, 7.0, 0.1, 0.004] | 0 | 0 | [550.0, 920.0, 1900.0, 5000.0, 11000.0] | 0 | 0
Siemens NH-2-355 | Siemens NH-2-355 | 355 | [4800.0, 120.0, 6.0, 0.1, 0.004] | 0 | 0 | [650.0, 1116.27, 2350.0, 5840.0, 12790.0] | 0 | 0
Siemens NH-2-400 | Siemens NH-2-400 | 400 | [4800.0, 120.0, 7.0, 0.1, 0.004] | 0 | 0 | [720.0, 1350.0, 2800.0, 6500.0, 15000.0] | 0 | 0
Siemens NH-2-425 | Siemens NH-2-425 | 425 | [4800.0, 120.0, 7.0, 0.1, 0.004] | 0 | 0 | [850.0, 1500.0, 3050.0, 7500.0, 16500.0] | 0 | 0
Siemens NH-2-630 | Siemens NH-2-630 | 630 | [4800.0, 120.0, 7.0, 0.1, 0.004] | 0 | 0 | [1200.0, 2000.0, 4800.0, 12000.0, 26000.0] | 0 | 0

## dtypes
| element | column | dtype
0 | bus | name | object
1 | bus | vn_kv | float64
2 | bus | type | object
3 | bus | zone | object
4 | bus | in_service | bool
5 | load | name | object
6 | load | bus | uint32
7 | load | p_mw | float64
8 | load | q_mvar | float64
9 | load | const_z_percent | float64
10 | load | const_i_percent | float64
11 | load | sn_mva | float64
12 | load | scaling | float64
13 | load | in_service | bool
14 | load | type | object
15 | ext_grid | name | object
16 | ext_grid | bus | uint32
17 | ext_grid | vm_pu | float64
18 | ext_grid | va_degree | float64
19 | ext_grid | slack_weight | float64
20 | ext_grid | in_service | bool
21 | line | name | object
22 | line | std_type | object
23 | line | from_bus | uint32
24 | line | to_bus | uint32
25 | line | length_km | float64
26 | line | r_ohm_per_km | float64
27 | line | x_ohm_per_km | float64
28 | line | c_nf_per_km | float64
29 | line | g_us_per_km | float64
30 | line | max_i_ka | float64
31 | line | df | float64
32 | line | parallel | uint32
33 | line | type | object
34 | line | in_service | bool
35 | trafo | name | object
36 | trafo | std_type | object
37 | trafo | hv_bus | uint32
38 | trafo | lv_bus | uint32
39 | trafo | sn_mva | float64
40 | trafo | vn_hv_kv | float64
41 | trafo | vn_lv_kv | float64
42 | trafo | vk_percent | float64
43 | trafo | vkr_percent | float64
44 | trafo | pfe_kw | float64
45 | trafo | i0_percent | float64
46 | trafo | shift_degree | float64
47 | trafo | tap_side | object
48 | trafo | tap_neutral | int32
49 | trafo | tap_min | int32
50 | trafo | tap_max | int32
51 | trafo | tap_step_percent | float64
52 | trafo | tap_step_degree | float64
53 | trafo | tap_pos | int32
54 | trafo | tap_phase_shifter | bool
55 | trafo | parallel | uint32
56 | trafo | df | float64
57 | trafo | in_service | bool
58 | line_geodata | coords | object
59 | bus_geodata | x | float64
60 | bus_geodata | y | float64
61 | bus_geodata | coords | object

## parameters
| version | format_version | converged | OPF_converged | name | f_hz | sn_mva
0 | 2.14.6 | 2.14.0 | FALSE | FALSE |  | 50 | 1