## bus
| name | vn_kv | type | zone | in_service
0 | bus_LV_3204-20_0_2_node_0 | 0.4 | n |  | TRUE
1 | bus_LV_3204-20_0_2_node_1 | 0.4 | n |  | TRUE
2 | bus_LV_3204-20_0_2_node_2 | 0.4 | n |  | TRUE
3 | bus_LV_3204-20_0_2_node_3 | 0.4 | n |  | TRUE
4 | bus_LV_3204-20_0_2_node_4 | 0.4 | n |  | TRUE
5 | bus_LV_3204-20_0_2_node_27 | 0.4 | n |  | TRUE
6 | bus_LV_3204-20_0_2_node_9 | 0.4 | n |  | TRUE
7 | bus_LV_3204-20_0_2_node_17 | 0.4 | n |  | TRUE
8 | bus_LV_3204-20_0_2_node_31 | 0.4 | n |  | TRUE
9 | bus_LV_3204-20_0_2_node_37 | 0.4 | n |  | TRUE
10 | bus_LV_3204-20_0_2_node_49 | 0.4 | n |  | TRUE
11 | bus_LV_3204-20_0_2_node_26 | 0.4 | n |  | TRUE
12 | bus_LV_3204-20_0_2_node_16 | 0.4 | n |  | TRUE
13 | bus_LV_3204-20_0_2_node_7 | 0.4 | n |  | TRUE
14 | bus_LV_3204-20_0_2_node_30 | 0.4 | n |  | TRUE
15 | bus_LV_3204-20_0_2_node_18 | 0.4 | n |  | TRUE
16 | bus_LV_3204-20_0_2_node_19 | 0.4 | n |  | TRUE
17 | bus_LV_3204-20_0_2_node_39 | 0.4 | n |  | TRUE
18 | bus_LV_3204-20_0_2_node_58 | 0.4 | n |  | TRUE
19 | bus_LV_3204-20_0_2_node_20 | 0.4 | n |  | TRUE
20 | bus_LV_3204-20_0_2_node_35 | 0.4 | n |  | TRUE
21 | bus_LV_3204-20_0_2_node_51 | 0.4 | n |  | TRUE
22 | bus_LV_3204-20_0_2_node_52 | 0.4 | n |  | TRUE
23 | bus_LV_3204-20_0_2_node_21 | 0.4 | n |  | TRUE
24 | bus_LV_3204-20_0_2_node_22 | 0.4 | n |  | TRUE
25 | bus_LV_3204-20_0_2_node_47 | 0.4 | n |  | TRUE
26 | bus_LV_3204-20_0_2_node_53 | 0.4 | n |  | TRUE
27 | bus_LV_3204-20_0_2_node_23 | 0.4 | n |  | TRUE
28 | bus_LV_3204-20_0_2_node_25 | 0.4 | n |  | TRUE
29 | bus_LV_3204-20_0_2_node_54 | 0.4 | n |  | TRUE
30 | bus_LV_3204-20_0_2_node_57 | 0.4 | n |  | TRUE
31 | bus_LV_3204-20_0_2_node_24 | 0.4 | n |  | TRUE
32 | bus_LV_3204-20_0_2_node_48 | 0.4 | n |  | TRUE
33 | bus_LV_3204-20_0_2_node_59 | 0.4 | n |  | TRUE
34 | bus_LV_3204-20_0_2_node_5 | 0.4 | n |  | TRUE
35 | bus_LV_3204-20_0_2_node_6 | 0.4 | n |  | TRUE
36 | bus_LV_3204-20_0_2_node_14 | 0.4 | n |  | TRUE
37 | bus_LV_3204-20_0_2_node_13 | 0.4 | n |  | TRUE
38 | bus_LV_3204-20_0_2_node_15 | 0.4 | n |  | TRUE
39 | bus_LV_3204-20_0_2_node_29 | 0.4 | n |  | TRUE
40 | bus_LV_3204-20_0_2_node_40 | 0.4 | n |  | TRUE
41 | bus_LV_3204-20_0_2_node_55 | 0.4 | n |  | TRUE
42 | bus_LV_3204-20_0_2_node_43 | 0.4 | n |  | TRUE
43 | bus_LV_3204-20_0_2_node_33 | 0.4 | n |  | TRUE
44 | bus_LV_3204-20_0_2_node_50 | 0.4 | n |  | TRUE
45 | bus_LV_3204-20_0_2_node_42 | 0.4 | n |  | TRUE
46 | bus_LV_3204-20_0_2_node_56 | 0.4 | n |  | TRUE
47 | bus_LV_3204-20_0_2_node_60 | 0.4 | n |  | TRUE
48 | bus_LV_3204-20_0_2_node_38 | 0.4 | n |  | TRUE
49 | bus_LV_3204-20_0_2_node_32 | 0.4 | n |  | TRUE
50 | bus_LV_3204-20_0_2_node_44 | 0.4 | n |  | TRUE
51 | bus_LV_3204-20_0_2_node_45 | 0.4 | n |  | TRUE
52 | bus_LV_3204-20_0_2_node_46 | 0.4 | n |  | TRUE
53 | bus_MV_412_0_node_73 | 20 | n |  | TRUE

## load
| name | bus | p_mw | q_mvar | const_z_percent | const_i_percent | sn_mva | scaling | in_service | type
0 | LV_3204-20_0_2_load_0 | 0 | 0.0056602 | 0.0014186 | 0 | 0 |  | 1 | TRUE | wye
1 | LV_3204-20_0_2_load_1 | 1 | 0.004675 | 0.0011717 | 0 | 0 |  | 1 | TRUE | wye
2 | LV_3204-20_0_2_load_2 | 2 | 0.0034049 | 0.00085336 | 0 | 0 |  | 1 | TRUE | wye
3 | LV_3204-20_0_2_load_37 | 9 | 0.010893 | 0.00273 | 0 | 0 |  | 1 | TRUE | wye
4 | LV_3204-20_0_2_load_49 | 10 | 0.0105 | 0.0026317 | 0 | 0 |  | 1 | TRUE | wye
5 | LV_3204-20_0_2_load_16 | 12 | 0.013883 | 0.0034795 | 0 | 0 |  | 1 | TRUE | wye
6 | LV_3204-20_0_2_load_7 | 13 | 0.0021182 | 0.00053088 | 0 | 0 |  | 1 | TRUE | wye
7 | LV_3204-20_0_2_load_30 | 14 | 0.0030411 | 0.00076216 | 0 | 0 |  | 1 | TRUE | wye
8 | LV_3204-20_0_2_load_39 | 17 | 0.013275 | 0.0033271 | 0 | 0 |  | 1 | TRUE | wye
9 | LV_3204-20_0_2_load_58 | 18 | 0.012939 | 0.0032429 | 0 | 0 |  | 1 | TRUE | wye
10 | LV_3204-20_0_2_load_51 | 21 | 0.0042294 | 0.00106 | 0 | 0 |  | 1 | TRUE | wye
11 | LV_3204-20_0_2_load_52 | 22 | 0.0048598 | 0.001218 | 0 | 0 |  | 1 | TRUE | wye
12 | LV_3204-20_0_2_load_47 | 25 | 0.028962 | 0.0072586 | 0 | 0 |  | 1 | TRUE | wye
13 | LV_3204-20_0_2_load_53 | 26 | 0.005782 | 0.0014491 | 0 | 0 |  | 1 | TRUE | wye
14 | LV_3204-20_0_2_load_54 | 29 | 0.0013496 | 0.00033823 | 0 | 0 |  | 1 | TRUE | wye
15 | LV_3204-20_0_2_load_57 | 30 | 0.0053913 | 0.0013512 | 0 | 0 |  | 1 | TRUE | wye
16 | LV_3204-20_0_2_load_59 | 33 | 0.0061633 | 0.0015447 | 0 | 0 |  | 1 | TRUE | wye
17 | LV_3204-20_0_2_load_5 | 34 | 0.002649 | 0.0006639 | 0 | 0 |  | 1 | TRUE | wye
18 | LV_3204-20_0_2_load_6 | 35 | 0.0024869 | 0.00062328 | 0 | 0 |  | 1 | TRUE | wye
19 | LV_3204-20_0_2_load_13 | 37 | 0.0022933 | 0.00057477 | 0 | 0 |  | 1 | TRUE | wye
20 | LV_3204-20_0_2_load_15 | 38 | 0.014909 | 0.0037364 | 0 | 0 |  | 1 | TRUE | wye
21 | LV_3204-20_0_2_load_29 | 39 | 0.0019475 | 0.0004881 | 0 | 0 |  | 1 | TRUE | wye
22 | LV_3204-20_0_2_load_40 | 40 | 0.011088 | 0.0027789 | 0 | 0 |  | 1 | TRUE | wye
23 | LV_3204-20_0_2_load_55 | 41 | 0.016671 | 0.0041783 | 0 | 0 |  | 1 | TRUE | wye
24 | LV_3204-20_0_2_load_43 | 42 | 0.012107 | 0.0030343 | 0 | 0 |  | 1 | TRUE | wye
25 | LV_3204-20_0_2_load_33 | 43 | 0.00021391 | 5.3611e-05 | 0 | 0 |  | 1 | TRUE | wye
26 | LV_3204-20_0_2_load_50 | 44 | 0.0045599 | 0.0011428 | 0 | 0 |  | 1 | TRUE | wye
27 | LV_3204-20_0_2_load_56 | 46 | 0.023009 | 0.0057666 | 0 | 0 |  | 1 | TRUE | wye
28 | LV_3204-20_0_2_load_60 | 47 | 0.0050155 | 0.001257 | 0 | 0 |  | 1 | TRUE | wye
29 | LV_3204-20_0_2_load_38 | 48 | 0.020741 | 0.0051981 | 0 | 0 |  | 1 | TRUE | wye
30 | LV_3204-20_0_2_load_32 | 49 | 0.0053173 | 0.0013327 | 0 | 0 |  | 1 | TRUE | wye
31 | LV_3204-20_0_2_load_45 | 51 | 0.027037 | 0.0067761 | 0 | 0 |  | 1 | TRUE | wye
32 | LV_3204-20_0_2_load_46 | 52 | 0.00097378 | 0.00024405 | 0 | 0 |  | 1 | TRUE | wye

## ext_grid
| name | bus | vm_pu | va_degree | slack_weight | in_service
0 |  | 46 | 1 | 0 | 1 | TRUE

## line
| name | std_type | from_bus | to_bus | length_km | r_ohm_per_km | x_ohm_per_km | c_nf_per_km | g_us_per_km | max_i_ka | df | parallel | type | in_service
0 | LV_3204-20_0_2_line_0 |  | 0 | 1 | 0.024192 | 0.125 | 0.08 | 261 | 0 | 0.364 | 1 | 1 | cs | TRUE
1 | LV_3204-20_0_2_line_1 |  | 0 | 2 | 0.033544 | 0.125 | 0.08 | 261 | 0 | 0.364 | 1 | 1 | cs | TRUE
2 | LV_3204-20_0_2_line_2 |  | 1 | 3 | 0.037144 | 0.125 | 0.08 | 261 | 0 | 0.364 | 1 | 1 | cs | TRUE
3 | LV_3204-20_0_2_line_3 |  | 2 | 4 | 0.0097007 | 0.125 | 0.08 | 261 | 0 | 0.364 | 1 | 1 | cs | TRUE
4 | LV_3204-20_0_2_line_4 |  | 3 | 5 | 0.043031 | 0.125 | 0.08 | 261 | 0 | 0.364 | 1 | 1 | cs | TRUE
5 | LV_3204-20_0_2_line_5 |  | 3 | 6 | 0.033216 | 0.125 | 0.08 | 261 | 0 | 0.364 | 1 | 1 | cs | TRUE
6 | LV_3204-20_0_2_line_6 |  | 4 | 7 | 0.014395 | 0.125 | 0.08 | 261 | 0 | 0.364 | 1 | 1 | cs | TRUE
7 | LV_3204-20_0_2_line_7 |  | 5 | 8 | 0.03518 | 0.125 | 0.08 | 261 | 0 | 0.364 | 1 | 1 | cs | TRUE
8 | LV_3204-20_0_2_line_8 |  | 5 | 9 | 0.0096278 | 0.125 | 0.08 | 261 | 0 | 0.364 | 1 | 1 | cs | TRUE
9 | LV_3204-20_0_2_line_9 |  | 6 | 12 | 0.021764 | 0.125 | 0.08 | 261 | 0 | 0.364 | 1 | 1 | cs | TRUE
10 | LV_3204-20_0_2_line_10 |  | 6 | 13 | 0.036373 | 0.125 | 0.08 | 261 | 0 | 0.364 | 1 | 1 | cs | TRUE
11 | LV_3204-20_0_2_line_11 |  | 7 | 14 | 0.024869 | 0.125 | 0.08 | 261 | 0 | 0.364 | 1 | 1 | cs | TRUE
12 | LV_3204-20_0_2_line_12 |  | 8 | 10 | 0.02165 | 0.125 | 0.08 | 261 | 0 | 0.364 | 1 | 1 | cs | TRUE
13 | LV_3204-20_0_2_line_13 |  | 8 | 11 | 0.060906 | 0.125 | 0.08 | 261 | 0 | 0.364 | 1 | 1 | cs | TRUE
14 | LV_3204-20_0_2_line_14 |  | 9 | 48 | 0.032488 | 0.125 | 0.08 | 261 | 0 | 0.364 | 1 | 1 | cs | TRUE
15 | LV_3204-20_0_2_line_15 |  | 11 | 33 | 0.020879 | 0.125 | 0.08 | 261 | 0 | 0.364 | 1 | 1 | cs | TRUE
16 | LV_3204-20_0_2_line_16 |  | 11 | 23 | 0.015832 | 0.125 | 0.08 | 261 | 0 | 0.364 | 1 | 1 | cs | TRUE
17 | LV_3204-20_0_2_line_17 |  | 12 | 36 | 0.03201 | 0.125 | 0.08 | 261 | 0 | 0.364 | 1 | 1 | cs | TRUE
18 | LV_3204-20_0_2_line_18 |  | 13 | 34 | 0.025366 | 0.125 | 0.08 | 261 | 0 | 0.364 | 1 | 1 | cs | TRUE
19 | LV_3204-20_0_2_line_19 |  | 14 | 39 | 0.024608 | 0.125 | 0.08 | 261 | 0 | 0.364 | 1 | 1 | cs | TRUE
20 | LV_3204-20_0_2_line_20 |  | 15 | 16 | 0.021 | 0.125 | 0.08 | 261 | 0 | 0.364 | 1 | 1 | cs | TRUE
21 | LV_3204-20_0_2_line_21 |  | 15 | 17 | 0.025302 | 0.125 | 0.08 | 261 | 0 | 0.364 | 1 | 1 | cs | TRUE
22 | LV_3204-20_0_2_line_22 |  | 16 | 18 | 0.023651 | 0.125 | 0.08 | 261 | 0 | 0.364 | 1 | 1 | cs | TRUE
23 | LV_3204-20_0_2_line_23 |  | 17 | 31 | 0.021957 | 0.125 | 0.08 | 261 | 0 | 0.364 | 1 | 1 | cs | TRUE
24 | LV_3204-20_0_2_line_24 |  | 19 | 20 | 0.014282 | 0.125 | 0.08 | 261 | 0 | 0.364 | 1 | 1 | cs | TRUE
25 | LV_3204-20_0_2_line_25 |  | 19 | 21 | 0.019176 | 0.125 | 0.08 | 261 | 0 | 0.364 | 1 | 1 | cs | TRUE
26 | LV_3204-20_0_2_line_26 |  | 19 | 22 | 0.017316 | 0.125 | 0.08 | 261 | 0 | 0.364 | 1 | 1 | cs | TRUE
27 | LV_3204-20_0_2_line_27 |  | 20 | 42 | 0.033529 | 0.125 | 0.08 | 261 | 0 | 0.364 | 1 | 1 | cs | TRUE
28 | LV_3204-20_0_2_line_28 |  | 20 | 43 | 0.059902 | 0.125 | 0.08 | 261 | 0 | 0.364 | 1 | 1 | cs | TRUE
29 | LV_3204-20_0_2_line_29 |  | 21 | 44 | 0.019993 | 0.125 | 0.08 | 261 | 0 | 0.364 | 1 | 1 | cs | TRUE
30 | LV_3204-20_0_2_line_30 |  | 22 | 24 | 0.0061996 | 0.125 | 0.08 | 261 | 0 | 0.364 | 1 | 1 | cs | TRUE
31 | LV_3204-20_0_2_line_31 |  | 23 | 24 | 0.011666 | 0.125 | 0.08 | 261 | 0 | 0.364 | 1 | 1 | cs | TRUE
32 | LV_3204-20_0_2_line_32 |  | 23 | 25 | 0.014633 | 0.125 | 0.08 | 261 | 0 | 0.364 | 1 | 1 | cs | TRUE
33 | LV_3204-20_0_2_line_33 |  | 24 | 26 | 0.02051 | 0.125 | 0.08 | 261 | 0 | 0.364 | 1 | 2 | cs | TRUE
34 | LV_3204-20_0_2_line_34 |  | 26 | 30 | 0.028061 | 0.125 | 0.08 | 261 | 0 | 0.364 | 1 | 2 | cs | TRUE
35 | LV_3204-20_0_2_line_35 |  | 27 | 28 | 0.016011 | 0.125 | 0.08 | 261 | 0 | 0.364 | 1 | 2 | cs | TRUE
36 | LV_3204-20_0_2_line_36 |  | 27 | 29 | 0.041804 | 0.125 | 0.08 | 261 | 0 | 0.364 | 1 | 1 | cs | TRUE
37 | LV_3204-20_0_2_line_37 |  | 27 | 30 | 0.014399 | 0.125 | 0.08 | 261 | 0 | 0.364 | 1 | 2 | cs | TRUE
38 | LV_3204-20_0_2_line_38 |  | 28 | 32 | 0.022085 | 0.125 | 0.08 | 261 | 0 | 0.364 | 1 | 2 | cs | TRUE
39 | LV_3204-20_0_2_line_39 |  | 28 | 31 | 0.019486 | 0.125 | 0.08 | 261 | 0 | 0.364 | 1 | 1 | cs | TRUE
40 | LV_3204-20_0_2_line_40 |  | 32 | 46 | 0.012101 | 0.125 | 0.08 | 261 | 0 | 0.364 | 1 | 2 | cs | TRUE
41 | LV_3204-20_0_2_line_41 |  | 32 | 45 | 0.019732 | 0.125 | 0.08 | 261 | 0 | 0.364 | 1 | 1 | cs | TRUE
42 | LV_3204-20_0_2_line_42 |  | 33 | 47 | 0.019865 | 0.125 | 0.08 | 261 | 0 | 0.364 | 1 | 1 | cs | TRUE
43 | LV_3204-20_0_2_line_43 |  | 34 | 35 | 0.027847 | 0.125 | 0.08 | 261 | 0 | 0.364 | 1 | 1 | cs | TRUE
44 | LV_3204-20_0_2_line_44 |  | 36 | 37 | 0.013708 | 0.125 | 0.08 | 261 | 0 | 0.364 | 1 | 1 | cs | TRUE
45 | LV_3204-20_0_2_line_45 |  | 36 | 38 | 0.01647 | 0.125 | 0.08 | 261 | 0 | 0.364 | 1 | 1 | cs | TRUE
46 | LV_3204-20_0_2_line_46 |  | 40 | 41 | 0.033118 | 0.125 | 0.08 | 261 | 0 | 0.364 | 1 | 1 | cs | TRUE
47 | LV_3204-20_0_2_line_47 |  | 41 | 45 | 0.0019079 | 0.125 | 0.08 | 261 | 0 | 0.364 | 1 | 1 | cs | TRUE
48 | LV_3204-20_0_2_line_48 |  | 42 | 50 | 0.019426 | 0.125 | 0.08 | 261 | 0 | 0.364 | 1 | 1 | cs | TRUE
49 | LV_3204-20_0_2_line_49 |  | 43 | 49 | 0.010513 | 0.125 | 0.08 | 261 | 0 | 0.364 | 1 | 1 | cs | TRUE
50 | LV_3204-20_0_2_line_50 |  | 50 | 51 | 0.032641 | 0.125 | 0.08 | 261 | 0 | 0.364 | 1 | 1 | cs | TRUE
51 | LV_3204-20_0_2_line_51 |  | 50 | 52 | 0.023587 | 0.125 | 0.08 | 261 | 0 | 0.364 | 1 | 1 | cs | TRUE

## trafo
| name | std_type | hv_bus | lv_bus | sn_mva | vn_hv_kv | vn_lv_kv | vk_percent | vkr_percent | pfe_kw | i0_percent | shift_degree | tap_side | tap_neutral | tap_min | tap_max | tap_step_percent | tap_step_degree | tap_pos | tap_phase_shifter | parallel | df | in_service
0 | LV_3204-20_0_2_trafo_56 | 0.63 MVA 20/0.4 kV | 53 | 46 | 0.63 | 20 | 0.4 | 6 | 1.206 | 1.65 | 0.2619 | 150 | hv | 0 | -2 | 2 | 2.5 | 0 | 0 | FALSE | 1 | 1 | TRUE

## line_geodata
| x0 | y0 | x1 | y1 | x2 | y2 | x3 | y3 | x4 | y4 | x5 | y5 | x6 | y6 | x7 | y7
0 | 2747521.8394 | 1258167.1811 | 2747531.785 | 1258145.1275
1 | 2747521.8394 | 1258167.1811 | 2747510.2475 | 1258192.8855 | 2747508.1052 | 1258197.7838
2 | 2747539.3532 | 1258109.5628 | 2747539.8495 | 1258123.5333 | 2747538.3701 | 1258130.5255 | 2747531.785 | 1258145.1275
3 | 2747503.7094 | 1258206.4247 | 2747507.0718 | 1258200.1468 | 2747508.1052 | 1258197.7838
4 | 2747539.3532 | 1258109.5628 | 2747537.3433 | 1258103.6514 | 2747534.4013 | 1258098.5175 | 2747529.0295 | 1258092.5111 | 2747536.9292 | 1258091.8295 | 2747544.4334 | 1258090.671 | 2747551.7087 | 1258091.1306
5 | 2747511.5892 | 1258127.911 | 2747524.6831 | 1258119.4847 | 2747539.3532 | 1258109.5628
6 | 2747503.7094 | 1258206.4247 | 2747500.1252 | 1258209.1937 | 2747490.6059 | 1258211.9147
7 | 2747551.7087 | 1258091.1306 | 2747556.5583 | 1258091.7632 | 2747561.2527 | 1258092.5699 | 2747565.356 | 1258093.4842 | 2747570.7026 | 1258095.9643 | 2747573.7077 | 1258099.476 | 2747584.4898 | 1258098.7552
8 | 2747551.7087 | 1258091.1306 | 2747552.9727 | 1258081.5861 | 2747552.9727 | 1258081.5861
9 | 2747511.5892 | 1258127.911 | 2747506.4135 | 1258122.5101 | 2747502.2025 | 1258120.4698 | 2747497.2318 | 1258119.8565 | 2747492.6364 | 1258119.9198
10 | 2747511.5892 | 1258127.911 | 2747495.5125 | 1258137.3752 | 2747481.5452 | 1258142.1096 | 2747478.628 | 1258142.6661
11 | 2747490.6059 | 1258211.9147 | 2747474.31 | 1258210.5184 | 2747465.8075 | 1258210.0963
12 | 2747584.4898 | 1258098.7552 | 2747585.078 | 1258077.1132
13 | 2747584.4898 | 1258098.7552 | 2747609.2984 | 1258104.2347 | 2747641.2484 | 1258120.0692
14 | 2747552.9727 | 1258081.5861 | 2747525.1003 | 1258079.4782 | 2747521.38 | 1258076.8827
15 | 2747641.2484 | 1258120.0692 | 2747644.9986 | 1258114.5796 | 2747649.1948 | 1258114.7956 | 2747652.7895 | 1258113.117 | 2747656.3389 | 1258108.2038
16 | 2747641.2484 | 1258120.0692 | 2747638.0073 | 1258124.8041 | 2747639.4612 | 1258127.5987 | 2747639.6561 | 1258131.2738 | 2747638.5758 | 1258134.361
17 | 2747469.6392 | 1258114.397 | 2747471.1475 | 1258120.763 | 2747472.0318 | 1258124.0216 | 2747474.0744 | 1258125.5962 | 2747477.2376 | 1258124.8855 | 2747480.7092 | 1258123.0034 | 2747487.8332 | 1258121.0568 | 2747492.6364 | 1258119.9198
18 | 2747453.5616 | 1258146.2832 | 2747453.5616 | 1258146.2832 | 2747463.4991 | 1258145.5523 | 2747478.628 | 1258142.6661
19 | 2747441.2295 | 1258208.8762 | 2747465.8075 | 1258210.0963
20 | 2747568.5522 | 1258236.8484 | 2747573.1511 | 1258239.9661 | 2747578.9286 | 1258231.8244 | 2747583.3597 | 1258235.0158
21 | 2747568.5522 | 1258236.8484 | 2747571.0981 | 1258233.0637 | 2747575.4371 | 1258222.7173 | 2747580.7906 | 1258214.8441
22 | 2747583.3597 | 1258235.0158 | 2747596.8085 | 1258215.5602
23 | 2747594.7589 | 1258198.075 | 2747587.6996 | 1258204.6832 | 2747580.7906 | 1258214.8441
24 | 2747674.0698 | 1258130.5982 | 2747662.4429 | 1258122.2556
25 | 2747662.4429 | 1258122.2556 | 2747673.4803 | 1258106.5745
26 | 2747662.4429 | 1258122.2556 | 2747651.9509 | 1258136.0309
27 | 2747674.0698 | 1258130.5982 | 2747695.8479 | 1258144.7554 | 2747701.9634 | 1258149.1901
28 | 2747674.0698 | 1258130.5982 | 2747708.7555 | 1258081.7604
29 | 2747683.9863 | 1258089.5915 | 2747678.0138 | 1258100.1335 | 2747673.4803 | 1258106.5745
30 | 2747648.1944 | 1258140.9629 | 2747651.9509 | 1258136.0309
31 | 2747638.5758 | 1258134.361 | 2747643.641 | 1258137.8352 | 2747648.1944 | 1258140.9629
32 | 2747638.5758 | 1258134.361 | 2747636.6721 | 1258137.1941 | 2747632.8957 | 1258137.9895 | 2747628.7152 | 1258144.0472
33 | 2747648.1944 | 1258140.9629 | 2747636.5717 | 1258157.8617
34 | 2747620.6697 | 1258180.9823 | 2747636.5717 | 1258157.8617
35 | 2747606.2837 | 1258182.4026 | 2747610.6009 | 1258185.3242 | 2747607.7841 | 1258189.3802 | 2747612.5101 | 1258192.8459
36 | 2747645.0678 | 1258219.0613 | 2747626.8884 | 1258202.7697 | 2747612.5101 | 1258192.8459
37 | 2747612.5101 | 1258192.8459 | 2747620.6697 | 1258180.9823
38 | 2747587.9464 | 1258170.011 | 2747606.2837 | 1258182.4026
39 | 2747606.2837 | 1258182.4026 | 2747596.6357 | 1258196.3201 | 2747594.7589 | 1258198.075
40 | 2747587.9464 | 1258170.011 | 2747595.3575 | 1258160.4454
41 | 2747574.6943 | 1258183.872 | 2747580.7915 | 1258174.1033 | 2747587.9464 | 1258170.011
42 | 2747656.3389 | 1258108.2038 | 2747667.9717 | 1258092.1017
43 | 2747453.5616 | 1258146.2832 | 2747425.731 | 1258145.3232
44 | 2747469.6392 | 1258114.397 | 2747461.9183 | 1258113.9598 | 2747455.9468 | 1258114.1557
45 | 2747469.6392 | 1258114.397 | 2747470.8442 | 1258101.7703 | 2747471.2778 | 1258098.0091
46 | 2747573.6243 | 1258185.4516 | 2747555.0509 | 1258212.8715
47 | 2747574.6943 | 1258183.872 | 2747573.6243 | 1258185.4516
48 | 2747717.6895 | 1258160.5937 | 2747701.9634 | 1258149.1901
49 | 2747714.843 | 1258073.189 | 2747708.7555 | 1258081.7604
50 | 2747717.6895 | 1258160.5937 | 2747699.1587 | 1258187.4648
51 | 2747717.6895 | 1258160.5937 | 2747737.3538 | 1258173.6185

## bus_geodata
| x | y | coords
0 | 2747521.8394 | 1258167.1811
1 | 2747531.785 | 1258145.1275
2 | 2747508.1052 | 1258197.7838
3 | 2747539.3532 | 1258109.5628
4 | 2747503.7094 | 1258206.4247
5 | 2747551.7087 | 1258091.1306
6 | 2747511.5892 | 1258127.911
7 | 2747490.6059 | 1258211.9147
8 | 2747584.4898 | 1258098.7552
9 | 2747552.9727 | 1258081.5861
10 | 2747585.078 | 1258077.1132
11 | 2747641.2484 | 1258120.0692
12 | 2747492.6364 | 1258119.9198
13 | 2747478.628 | 1258142.6661
14 | 2747465.8075 | 1258210.0963
15 | 2747568.5522 | 1258236.8484
16 | 2747583.3597 | 1258235.0158
17 | 2747580.7906 | 1258214.8441
18 | 2747596.8085 | 1258215.5602
19 | 2747662.4429 | 1258122.2556
20 | 2747674.0698 | 1258130.5982
21 | 2747673.4803 | 1258106.5745
22 | 2747651.9509 | 1258136.0309
23 | 2747638.5758 | 1258134.361
24 | 2747648.1944 | 1258140.9629
25 | 2747628.7152 | 1258144.0472
26 | 2747636.5717 | 1258157.8617
27 | 2747612.5101 | 1258192.8459
28 | 2747606.2837 | 1258182.4026
29 | 2747645.0678 | 1258219.0613
30 | 2747620.6697 | 1258180.9823
31 | 2747594.7589 | 1258198.075
32 | 2747587.9464 | 1258170.011
33 | 2747656.3389 | 1258108.2038
34 | 2747453.5616 | 1258146.2832
35 | 2747425.731 | 1258145.3232
36 | 2747469.6392 | 1258114.397
37 | 2747455.9468 | 1258114.1557
38 | 2747471.2778 | 1258098.0091
39 | 2747441.2295 | 1258208.8762
40 | 2747555.0509 | 1258212.8715
41 | 2747573.6243 | 1258185.4516
42 | 2747701.9634 | 1258149.1901
43 | 2747708.7555 | 1258081.7604
44 | 2747683.9863 | 1258089.5915
45 | 2747574.6943 | 1258183.872
46 | 2747595.3575 | 1258160.4454
47 | 2747667.9717 | 1258092.1017
48 | 2747521.38 | 1258076.8827
49 | 2747714.843 | 1258073.189
50 | 2747717.6895 | 1258160.5937
51 | 2747699.1587 | 1258187.4648
52 | 2747737.3538 | 1258173.6185
53 | 2747587.9464 | 1258170.011

## line_std_types
| c_nf_per_km | r_ohm_per_km | x_ohm_per_km | max_i_ka | type | q_mm2 | alpha | voltage_rating
NAYY 4x50 SE | 210 | 0.642 | 0.083 | 0.142 | cs | 50 | 0.00403 | LV
NAYY 4x120 SE | 264 | 0.225 | 0.08 | 0.242 | cs | 120 | 0.00403 | LV
NAYY 4x150 SE | 261 | 0.208 | 0.08 | 0.27 | cs | 150 | 0.00403 | LV
NA2XS2Y 1x95 RM/25 12/20 kV | 216 | 0.313 | 0.132 | 0.252 | cs | 95 | 0.00403 | MV
NA2XS2Y 1x185 RM/25 12/20 kV | 273 | 0.161 | 0.117 | 0.362 | cs | 185 | 0.00403 | MV
NA2XS2Y 1x240 RM/25 12/20 kV | 304 | 0.122 | 0.112 | 0.421 | cs | 240 | 0.00403 | MV
NA2XS2Y 1x95 RM/25 6/10 kV | 315 | 0.313 | 0.123 | 0.249 | cs | 95 | 0.00403 | MV
NA2XS2Y 1x185 RM/25 6/10 kV | 406 | 0.161 | 0.11 | 0.358 | cs | 185 | 0.00403 | MV
NA2XS2Y 1x240 RM/25 6/10 kV | 456 | 0.122 | 0.105 | 0.416 | cs | 240 | 0.00403 | MV
NA2XS2Y 1x150 RM/25 12/20 kV | 250 | 0.206 | 0.116 | 0.319 | cs | 150 | 0.00403 | MV
NA2XS2Y 1x120 RM/25 12/20 kV | 230 | 0.253 | 0.119 | 0.283 | cs | 120 | 0.00403 | MV
NA2XS2Y 1x70 RM/25 12/20 kV | 190 | 0.443 | 0.132 | 0.22 | cs | 70 | 0.00403 | MV
NA2XS2Y 1x150 RM/25 6/10 kV | 360 | 0.206 | 0.11 | 0.315 | cs | 150 | 0.00403 | MV
NA2XS2Y 1x120 RM/25 6/10 kV | 340 | 0.253 | 0.113 | 0.28 | cs | 120 | 0.00403 | MV
NA2XS2Y 1x70 RM/25 6/10 kV | 280 | 0.443 | 0.123 | 0.217 | cs | 70 | 0.00403 | MV
N2XS(FL)2Y 1x120 RM/35 64/110 kV | 112 | 0.153 | 0.166 | 0.366 | cs | 120 | 0.00393 | HV
N2XS(FL)2Y 1x185 RM/35 64/110 kV | 125 | 0.099 | 0.156 | 0.457 | cs | 185 | 0.00393 | HV
N2XS(FL)2Y 1x240 RM/35 64/110 kV | 135 | 0.075 | 0.149 | 0.526 | cs | 240 | 0.00393 | HV
N2XS(FL)2Y 1x300 RM/35 64/110 kV | 144 | 0.06 | 0.144 | 0.588 | cs | 300 | 0.00393 | HV
15-AL1/3-ST1A 0.4 | 11 | 1.8769 | 0.35 | 0.105 | ol | 16 | 0.00403 | LV
24-AL1/4-ST1A 0.4 | 11.25 | 1.2012 | 0.335 | 0.14 | ol | 24 | 0.00403 | LV
48-AL1/8-ST1A 0.4 | 12.2 | 0.5939 | 0.3 | 0.21 | ol | 48 | 0.00403 | LV
94-AL1/15-ST1A 0.4 | 13.2 | 0.306 | 0.29 | 0.35 | ol | 94 | 0.00403 | LV
34-AL1/6-ST1A 10.0 | 9.7 | 0.8342 | 0.36 | 0.17 | ol | 34 | 0.00403 | MV
48-AL1/8-ST1A 10.0 | 10.1 | 0.5939 | 0.35 | 0.21 | ol | 48 | 0.00403 | MV
70-AL1/11-ST1A 10.0 | 10.4 | 0.4132 | 0.339 | 0.29 | ol | 70 | 0.00403 | MV
94-AL1/15-ST1A 10.0 | 10.75 | 0.306 | 0.33 | 0.35 | ol | 94 | 0.00403 | MV
122-AL1/20-ST1A 10.0 | 11.1 | 0.2376 | 0.323 | 0.41 | ol | 122 | 0.00403 | MV
149-AL1/24-ST1A 10.0 | 11.25 | 0.194 | 0.315 | 0.47 | ol | 149 | 0.00403 | MV
34-AL1/6-ST1A 20.0 | 9.15 | 0.8342 | 0.382 | 0.17 | ol | 34 | 0.00403 | MV
48-AL1/8-ST1A 20.0 | 9.5 | 0.5939 | 0.372 | 0.21 | ol | 48 | 0.00403 | MV
70-AL1/11-ST1A 20.0 | 9.7 | 0.4132 | 0.36 | 0.29 | ol | 70 | 0.00403 | MV
94-AL1/15-ST1A 20.0 | 10 | 0.306 | 0.35 | 0.35 | ol | 94 | 0.00403 | MV
122-AL1/20-ST1A 20.0 | 10.3 | 0.2376 | 0.344 | 0.41 | ol | 122 | 0.00403 | MV
149-AL1/24-ST1A 20.0 | 10.5 | 0.194 | 0.337 | 0.47 | ol | 149 | 0.00403 | MV
184-AL1/30-ST1A 20.0 | 10.75 | 0.1571 | 0.33 | 0.535 | ol | 184 | 0.00403 | MV
243-AL1/39-ST1A 20.0 | 11 | 0.1188 | 0.32 | 0.645 | ol | 243 | 0.00403 | MV
48-AL1/8-ST1A 110.0 | 8 | 0.5939 | 0.46 | 0.21 | ol | 48 | 0.00403 | HV
70-AL1/11-ST1A 110.0 | 8.4 | 0.4132 | 0.45 | 0.29 | ol | 70 | 0.00403 | HV
94-AL1/15-ST1A 110.0 | 8.65 | 0.306 | 0.44 | 0.35 | ol | 94 | 0.00403 | HV
122-AL1/20-ST1A 110.0 | 8.5 | 0.2376 | 0.43 | 0.41 | ol | 122 | 0.00403 | HV
149-AL1/24-ST1A 110.0 | 8.75 | 0.194 | 0.41 | 0.47 | ol | 149 | 0.00403 | HV
184-AL1/30-ST1A 110.0 | 8.8 | 0.1571 | 0.4 | 0.535 | ol | 184 | 0.00403 | HV
243-AL1/39-ST1A 110.0 | 9 | 0.1188 | 0.39 | 0.645 | ol | 243 | 0.00403 | HV
305-AL1/39-ST1A 110.0 | 9.2 | 0.0949 | 0.38 | 0.74 | ol | 305 | 0.00403 | HV
490-AL1/64-ST1A 110.0 | 9.75 | 0.059 | 0.37 | 0.96 | ol | 490 | 0.00403 | HV
679-AL1/86-ST1A 110.0 | 9.95 | 0.042 | 0.36 | 1.15 | ol | 679 | 0.00403 | HV
490-AL1/64-ST1A 220.0 | 10 | 0.059 | 0.285 | 0.96 | ol | 490 | 0.00403 | HV
679-AL1/86-ST1A 220.0 | 11.7 | 0.042 | 0.275 | 1.15 | ol | 679 | 0.00403 | HV
490-AL1/64-ST1A 380.0 | 11 | 0.059 | 0.253 | 0.96 | ol | 490 | 0.00403 | HV
679-AL1/86-ST1A 380.0 | 14.6 | 0.042 | 0.25 | 1.15 | ol | 679 | 0.00403 | HV

## trafo_std_types
| i0_percent | pfe_kw | vkr_percent | sn_mva | vn_lv_kv | vn_hv_kv | vk_percent | shift_degree | vector_group | tap_side | tap_neutral | tap_min | tap_max | tap_step_degree | tap_step_percent | tap_phase_shifter
160 MVA 380/110 kV | 0.06 | 60 | 0.25 | 160 | 110 | 380 | 12.2 | 0 | Yy0 | hv | 0 | -9 | 9 | 0 | 1.5 | FALSE
100 MVA 220/110 kV | 0.06 | 55 | 0.26 | 100 | 110 | 220 | 12 | 0 | Yy0 | hv | 0 | -9 | 9 | 0 | 1.5 | FALSE
63 MVA 110/20 kV | 0.04 | 22 | 0.32 | 63 | 20 | 110 | 18 | 150 | YNd5 | hv | 0 | -9 | 9 | 0 | 1.5 | FALSE
40 MVA 110/20 kV | 0.05 | 18 | 0.34 | 40 | 20 | 110 | 16.2 | 150 | YNd5 | hv | 0 | -9 | 9 | 0 | 1.5 | FALSE
25 MVA 110/20 kV | 0.07 | 14 | 0.41 | 25 | 20 | 110 | 12 | 150 | YNd5 | hv | 0 | -9 | 9 | 0 | 1.5 | FALSE
63 MVA 110/10 kV | 0.04 | 22 | 0.32 | 63 | 10 | 110 | 18 | 150 | YNd5 | hv | 0 | -9 | 9 | 0 | 1.5 | FALSE
40 MVA 110/10 kV | 0.05 | 18 | 0.34 | 40 | 10 | 110 | 16.2 | 150 | YNd5 | hv | 0 | -9 | 9 | 0 | 1.5 | FALSE
25 MVA 110/10 kV | 0.07 | 14 | 0.41 | 25 | 10 | 110 | 12 | 150 | YNd5 | hv | 0 | -9 | 9 | 0 | 1.5 | FALSE
0.25 MVA 20/0.4 kV | 0.32 | 0.8 | 1.44 | 0.25 | 0.4 | 20 | 6 | 150 | Yzn5 | hv | 0 | -2 | 2 | 0 | 2.5 | FALSE
0.4 MVA 20/0.4 kV | 0.3375 | 1.35 | 1.425 | 0.4 | 0.4 | 20 | 6 | 150 | Dyn5 | hv | 0 | -2 | 2 | 0 | 2.5 | FALSE
0.63 MVA 20/0.4 kV | 0.2619 | 1.65 | 1.206 | 0.63 | 0.4 | 20 | 6 | 150 | Dyn5 | hv | 0 | -2 | 2 | 0 | 2.5 | FALSE
0.25 MVA 10/0.4 kV | 0.24 | 0.6 | 1.2 | 0.25 | 0.4 | 10 | 4 | 150 | Dyn5 | hv | 0 | -2 | 2 | 0 | 2.5 | FALSE
0.4 MVA 10/0.4 kV | 0.2375 | 0.95 | 1.325 | 0.4 | 0.4 | 10 | 4 | 150 | Dyn5 | hv | 0 | -2 | 2 | 0 | 2.5 | FALSE
0.63 MVA 10/0.4 kV | 0.1873 | 1.18 | 1.0794 | 0.63 | 0.4 | 10 | 4 | 150 | Dyn5 | hv | 0 | -2 | 2 | 0 | 2.5 | FALSE

## trafo3w_std_types
| sn_hv_mva | sn_mv_mva | sn_lv_mva | vn_hv_kv | vn_mv_kv | vn_lv_kv | vk_hv_percent | vk_mv_percent | vk_lv_percent | vkr_hv_percent | vkr_mv_percent | vkr_lv_percent | pfe_kw | i0_percent | shift_mv_degree | shift_lv_degree | vector_group | tap_side | tap_neutral | tap_min | tap_max | tap_step_percent
63/25/38 MVA 110/20/10 kV | 63 | 25 | 38 | 110 | 20 | 10 | 10.4 | 10.4 | 10.4 | 0.28 | 0.32 | 0.35 | 35 | 0.89 | 0 | 0 | YN0yn0yn0 | hv | 0 | -10 | 10 | 1.2
63/25/38 MVA 110/10/10 kV | 63 | 25 | 38 | 110 | 10 | 10 | 10.4 | 10.4 | 10.4 | 0.28 | 0.32 | 0.35 | 35 | 0.89 | 0 | 0 | YN0yn0yn0 | hv | 0 | -10 | 10 | 1.2

## fuse_std_types
| fuse_type | i_rated_a | t_avg | t_min | t_total | x_avg | x_min | x_total
HV 100A | HV 100A | 100 | 0 | [10.0, 3.64, 0.854, 0.281, 0.1, 0.0531, 0.022, 0.01] | [10.0, 4.267, 1.21, 0.403, 0.1, 0.058, 0.022, 0.01] | 0 | [300.0, 350.0, 450.0, 550.0, 700.0, 850.0, 1200.0, 1752.0] | [600.0, 700.0, 900.0, 1150.0, 1665.0, 2000.0, 3000.0, 4313.0]
HV 10A | HV 10A | 10 | 0 | [10.0, 1675.0, 0.344, 0.156, 0.1, 0.0417, 0.0171, 0.01] | [10.0, 1.3, 0.3, 0.155, 0.1, 0.0555, 0.023, 0.01] | 0 | [30.0, 32.0, 35.0, 37.0, 39.0, 50.0, 70.0, 88.0] | [60.0, 70.0, 80.0, 87.0, 94.0, 110.0, 150.0, 216.0]
HV 125A | HV 125A | 125 | 0 | [10.0, 1.82, 0.344, 0.1, 0.0467, 0.0269, 0.01] | [10.0, 2.478, 0.426, 0.1, 0.0427, 0.0211, 0.01] | 0 | [375.0, 500.0, 700.0, 925.0, 1200.0, 1500.0, 2341.0] | [750.0, 1000.0, 1500.0, 2200.0, 3000.0, 4000.0, 5765.0]
HV 160A | HV 160A | 160 | 0 | [10.0, 4.15, 1.03, 0.198, 0.1, 0.051, 0.0172, 0.01] | [10.0, 2.3, 0.734, 0.274, 0.1, 0.046, 0.0177, 0.01] | 0 | [480.0, 550.0, 700.0, 1000.0, 1260.0, 1600.0, 2500.0, 3227.0] | [960.0, 1300.0, 1700.0, 2200.0, 2996.0, 4000.0, 6000.0, 7946.0]
HV 16A | HV 16A | 16 | 0 | [10.0, 0.352, 0.164, 0.1, 0.0649, 0.0342, 0.01] | [10.0, 2.34, 0.722, 0.181, 0.1, 0.055, 0.0296, 0.01] | 0 | [48.0, 60.0, 65.0, 71.0, 80.0, 100.0, 162.0] | [96.0, 110.0, 125.0, 150.0, 168.0, 200.0, 250.0, 398.0]
HV 200A | HV 200A | 200 | 0 | [10.0, 4.267, 1.21, 0.403, 0.1, 0.058, 0.022, 0.01] | [10.0, 3.73, 1.654, 0.328, 0.1, 0.0531, 0.019, 0.01] | 0 | [600.0, 700.0, 900.0, 1150.0, 1665.0, 2000.0, 3000.0, 4313.0] | [1200.0, 1500.0, 1800.0, 2700.0, 3960.0, 5000.0, 7500.0, 10620.0]
HV 20A | HV 20A | 20 | 0 | [10.0, 1.3, 0.3, 0.155, 0.1, 0.0555, 0.023, 0.01] | [10.0, 1.3, 0.161, 0.1, 0.0611, 0.0399, 0.0141, 0.01] | 0 | [60.0, 70.0, 80.0, 87.0, 94.0, 110.0, 150.0, 216.0] | [120.0, 150.0, 200.0, 223.0, 260.0, 300.0, 450.0, 532.0]
HV 25A | HV 25A | 25 | 0 | [10.0, 2.512, 0.833, 0.299, 0.1, 0.0372, 0.0223, 0.01] | [10.0, 3.125, 0.597, 0.198, 0.1, 0.0378, 0.022, 0.01] | 0 | [75.0, 82.0, 90.0, 100.0, 124.0, 170.0, 200.0, 289.0] | [150.0, 170.0, 210.0, 250.0, 294.0, 400.0, 500.0, 711.0]
HV 31.5A | HV 31.5A | 31.5 | 0 | [10.0, 2.34, 0.722, 0.181, 0.1, 0.055, 0.0296, 0.01] | [10.0, 2.84, 0.368, 0.164, 0.1, 0.0621, 0.0378, 0.0195, 0.01] | 0 | [95.0, 110.0, 125.0, 150.0, 165.0, 200.0, 250.0, 390.0] | [189.0, 220.0, 300.0, 350.0, 393.0, 450.0, 530.0, 700.0, 960.0]
HV 40A | HV 40A | 40 | 0 | [10.0, 1.3, 0.161, 0.1, 0.0611, 0.0399, 0.0141, 0.01] | [10.0, 2.05, 0.369, 0.198, 0.1, 0.051, 0.0298, 0.01] | 0 | [120.0, 150.0, 200.0, 223.0, 260.0, 300.0, 450.0, 532.0] | [240.0, 300.0, 400.0, 450.0, 530.0, 650.0, 800.0, 1311.0]
HV 50A | HV 50A | 50 | 0 | [10.0, 3.215, 0.597, 0.198, 0.1, 0.0378, 0.022, 0.01] | [10.0, 3.64, 0.854, 0.281, 0.1, 0.0531, 0.022, 0.01] | 0 | [150.0, 170.0, 210.0, 250.0, 294.0, 400.0, 500.0, 711.0] | [300.0, 350.0, 450.0, 550.0, 700.0, 850.0, 1200.0, 1752.0]
HV 6.3A | HV 6.3A | 6.3 | 0 | [10.0, 1.39, 0.344, 0.168, 0.1, 0.056, 0.0263, 0.01] | [10.0, 1.711, 0.516, 0.198, 0.1, 0.0634, 0.0303, 0.01] | 0 | [19.0, 19.5, 20.4, 20.8, 22.0, 25.0, 32.0, 48.0] | [38.0, 40.0, 43.0, 48.0, 53.0, 60.0, 75.0, 118.0]
HV 63A | HV 63A | 63 | 0 | [10.0, 2.84, 0.368, 0.164, 0.1, 0.0621, 0.0378, 0.0195, 0.01] | [10.0, 1.82, 0.344, 0.1, 0.0467, 0.0269, 0.01] | 0 | [189.0, 220.0, 300.0, 350.0, 393.0, 450.0, 530.0, 700.0, 961.0] | [378.0, 500.0, 700.0, 934.0, 1200.0, 1500.0, 2366.0]
HV 80A | HV 80A | 80 | 0 | [10.0, 2.05, 0.369, 0.198, 0.1, 0.051, 0.0298, 0.01] | [10.0, 4.15, 1.03, 0.198, 0.1, 0.051, 0.0172, 0.01] | 0 | [240.0, 300.0, 400.0, 450.0, 530.0, 650.0, 800.0, 1311.0] | [480.0, 550.0, 700.0, 1000.0, 1260.0, 1600.0, 2500.0, 3227.0]
Siemens NH-1-100 | Siemens NH-1-100 | 100 | [5400.0, 2000.0, 400.0, 20.0, 1.0, 0.2, 0.012, 0.004] | 0 | 0 | [150.0, 190.0, 250.0, 430.0, 900.0, 1250.0, 2700.0, 3600.0] | 0 | 0
Siemens NH-1-125 | Siemens NH-1-125 | 125 | [4800.0, 120.0, 7.0, 0.1, 0.004] | 0 | 0 | [180.0, 400.0, 740.0, 2000.0, 4250.0] | 0 | 0
Siemens NH-1-16 | Siemens NH-1-16 | 16 | [4000.0, 400.0, 2.0, 0.1, 0.04, 0.01] | 0 | 0 | [26.0, 35.0, 75.0, 150.0, 200.0, 300.0] | 0 | 0
Siemens NH-1-160 | Siemens NH-1-160 | 160 | [4800.0, 120.0, 7.0, 0.1, 0.004] | 0 | 0 | [210.0, 500.0, 900.0, 2300.0, 5000.0] | 0 | 0
Siemens NH-1-25 | Siemens NH-1-25 | 25 | [4000.0, 1000.0, 10.0, 0.2, 0.02, 0.01] | 0 | 0 | [40.0, 50.0, 100.0, 210.0, 400.0, 500.0] | 0 | 0
Siemens NH-1-50 | Siemens NH-1-50 | 50 | [4000.0, 40.0, 4.0, 1.0, 0.02, 0.01] | 0 | 0 | [86.0, 200.0, 300.0, 400.0, 1000.0, 1280.0] | 0 | 0
Siemens NH-1-63 | Siemens NH-1-63 | 63 | [4000.0, 100.0, 10.0, 2.0, 0.04, 0.01] | 0 | 0 | [100.0, 200.0, 300.0, 400.0, 1000.0, 1500.0] | 0 | 0
Siemens NH-1-80 | Siemens NH-1-80 | 80 | [4800.0, 120.0, 7.0, 0.1, 0.01] | 0 | 0 | [150.58, 250.0, 450.0, 1150.0, 2470.0] | 0 | 0
Siemens NH-2-1000 | Siemens NH-2-1000 | 1000 | [4800.0, 120.0, 7.0, 0.1, 0.004] | 0 | 0 | [1900.0, 3500.0, 8400.0, 24000.0, 52000.0] | 0 | 0
Siemens NH-2-200 | Siemens NH-2-200 | 200 | [4800.0, 120.0, 7.0, 0.1, 0.004] | 0 | 0 | [280.0, 650.0, 1200.0, 3000.0, 7000.0] | 0 | 0
Siemens NH-2-224 | Siemens NH-2-224 | 224 | [4800.0, 120.0, 7.0, 0.2, 0.04, 0.004] | 0 | 0 | [400.0, 750.0, 1453.0, 3025.0, 4315.0, 7600.0] | 0 | 0
Siemens NH-2-250 | Siemens NH-2-250 | 250 | [4800.0, 120.0, 7.0, 0.1, 0.004] | 0 | 0 | [450.0, 800.0, 1650.0, 4000.0, 8500.0] | 0 | 0
Siemens NH-2-315 | Siemens NH-2-315 | 315 | [4800.0, 120.0, 7.0, 0.1, 0.004] | 0 | 0 | [550.0, 920.0, 1900.0, 5000.0, 11000.0] | 0 | 0
Siemens NH-2-355 | Siemens NH-2-355 | 355 | [4800.0, 120.0, 6.0, 0.1, 0.004] | 0 | 0 | [650.0, 1116.27, 2350.0, 5840.0, 12790.0] | 0 | 0
Siemens NH-2-400 | Siemens NH-2-400 | 400 | [4800.0, 120.0, 7.0, 0.1, 0.004] | 0 | 0 | [720.0, 1350.0, 2800.0, 6500.0, 15000.0] | 0 | 0
Siemens NH-2-425 | Siemens NH-2-425 | 425 | [4800.0, 120.0, 7.0, 0.1, 0.004] | 0 | 0 | [850.0, 1500.0, 3050.0, 7500.0, 16500.0] | 0 | 0
Siemens NH-2-630 | Siemens NH-2-630 | 630 | [4800.0, 120.0, 7.0, 0.1, 0.004] | 0 | 0 | [1200.0, 2000.0, 4800.0, 12000.0, 26000.0] | 0 | 0

## dtypes
| element | column | dtype
0 | bus | name | object
1 | bus | vn_kv | float64
2 | bus | type | object
3 | bus | zone | object
4 | bus | in_service | bool
5 | load | name | object
6 | load | bus | uint32
7 | load | p_mw | float64
8 | load | q_mvar | float64
9 | load | const_z_percent | float64
10 | load | const_i_percent | float64
11 | load | sn_mva | float64
12 | load | scaling | float64
13 | load | in_service | bool
14 | load | type | object
15 | ext_grid | name | object
16 | ext_grid | bus | uint32
17 | ext_grid | vm_pu | float64
18 | ext_grid | va_degree | float64
19 | ext_grid | slack_weight | float64
20 | ext_grid | in_service | bool
21 | line | name | object
22 | line | std_type | object
23 | line | from_bus | uint32
24 | line | to_bus | uint32
25 | line | length_km | float64
26 | line | r_ohm_per_km | float64
27 | line | x_ohm_per_km | float64
28 | line | c_nf_per_km | float64
29 | line | g_us_per_km | float64
30 | line | max_i_ka | float64
31 | line | df | float64
32 | line | parallel | uint32
33 | line | type | object
34 | line | in_service | bool
35 | trafo | name | object
36 | trafo | std_type | object
37 | trafo | hv_bus | uint32
38 | trafo | lv_bus | uint32
39 | trafo | sn_mva | float64
40 | trafo | vn_hv_kv | float64
41 | trafo | vn_lv_kv | float64
42 | trafo | vk_percent | float64
43 | trafo | vkr_percent | float64
44 | trafo | pfe_kw | float64
45 | trafo | i0_percent | float64
46 | trafo | shift_degree | float64
47 | trafo | tap_side | object
48 | trafo | tap_neutral | int32
49 | trafo | tap_min | int32
50 | trafo | tap_max | int32
51 | trafo | tap_step_percent | float64
52 | trafo | tap_step_degree | float64
53 | trafo | tap_pos | int32
54 | trafo | tap_phase_shifter | bool
55 | trafo | parallel | uint32
56 | trafo | df | float64
57 | trafo | in_service | bool
58 | line_geodata | coords | object
59 | bus_geodata | x | float64
60 | bus_geodata | y | float64
61 | bus_geodata | coords | object

## parameters
| version | format_version | converged | OPF_converged | name | f_hz | sn_mva
0 | 2.14.6 | 2.14.0 | FALSE | FALSE |  | 50 | 1