## bus
| name | vn_kv | type | zone | in_service
0 | bus_LV_3204-22_0_4_node_0 | 0.4 | n |  | TRUE
1 | bus_LV_3204-22_0_4_node_2 | 0.4 | n |  | TRUE
2 | bus_LV_3204-22_0_4_node_5 | 0.4 | n |  | TRUE
3 | bus_LV_3204-22_0_4_node_6 | 0.4 | n |  | TRUE
4 | bus_LV_3204-22_0_4_node_3 | 0.4 | n |  | TRUE
5 | bus_LV_3204-22_0_4_node_35 | 0.4 | n |  | TRUE
6 | bus_LV_3204-22_0_4_node_34 | 0.4 | n |  | TRUE
7 | bus_LV_3204-22_0_4_node_4 | 0.4 | n |  | TRUE
8 | bus_LV_3204-22_0_4_node_29 | 0.4 | n |  | TRUE
9 | bus_LV_3204-22_0_4_node_53 | 0.4 | n |  | TRUE
10 | bus_LV_3204-22_0_4_node_71 | 0.4 | n |  | TRUE
11 | bus_LV_3204-22_0_4_node_58 | 0.4 | n |  | TRUE
12 | bus_LV_3204-22_0_4_node_28 | 0.4 | n |  | TRUE
13 | bus_LV_3204-22_0_4_node_54 | 0.4 | n |  | TRUE
14 | bus_LV_3204-22_0_4_node_7 | 0.4 | n |  | TRUE
15 | bus_LV_3204-22_0_4_node_8 | 0.4 | n |  | TRUE
16 | bus_LV_3204-22_0_4_node_9 | 0.4 | n |  | TRUE
17 | bus_LV_3204-22_0_4_node_10 | 0.4 | n |  | TRUE
18 | bus_LV_3204-22_0_4_node_22 | 0.4 | n |  | TRUE
19 | bus_LV_3204-22_0_4_node_23 | 0.4 | n |  | TRUE
20 | bus_LV_3204-22_0_4_node_30 | 0.4 | n |  | TRUE
21 | bus_LV_3204-22_0_4_node_12 | 0.4 | n |  | TRUE
22 | bus_LV_3204-22_0_4_node_65 | 0.4 | n |  | TRUE
23 | bus_LV_3204-22_0_4_node_13 | 0.4 | n |  | TRUE
24 | bus_LV_3204-22_0_4_node_64 | 0.4 | n |  | TRUE
25 | bus_LV_3204-22_0_4_node_68 | 0.4 | n |  | TRUE
26 | bus_LV_3204-22_0_4_node_18 | 0.4 | n |  | TRUE
27 | bus_LV_3204-22_0_4_node_14 | 0.4 | n |  | TRUE
28 | bus_LV_3204-22_0_4_node_16 | 0.4 | n |  | TRUE
29 | bus_LV_3204-22_0_4_node_61 | 0.4 | n |  | TRUE
30 | bus_LV_3204-22_0_4_node_17 | 0.4 | n |  | TRUE
31 | bus_LV_3204-22_0_4_node_62 | 0.4 | n |  | TRUE
32 | bus_LV_3204-22_0_4_node_20 | 0.4 | n |  | TRUE
33 | bus_LV_3204-22_0_4_node_33 | 0.4 | n |  | TRUE
34 | bus_LV_3204-22_0_4_node_69 | 0.4 | n |  | TRUE
35 | bus_LV_3204-22_0_4_node_50 | 0.4 | n |  | TRUE
36 | bus_LV_3204-22_0_4_node_21 | 0.4 | n |  | TRUE
37 | bus_LV_3204-22_0_4_node_55 | 0.4 | n |  | TRUE
38 | bus_LV_3204-22_0_4_node_24 | 0.4 | n |  | TRUE
39 | bus_LV_3204-22_0_4_node_32 | 0.4 | n |  | TRUE
40 | bus_LV_3204-22_0_4_node_31 | 0.4 | n |  | TRUE
41 | bus_LV_3204-22_0_4_node_25 | 0.4 | n |  | TRUE
42 | bus_LV_3204-22_0_4_node_70 | 0.4 | n |  | TRUE
43 | bus_LV_3204-22_0_4_node_26 | 0.4 | n |  | TRUE
44 | bus_LV_3204-22_0_4_node_27 | 0.4 | n |  | TRUE
45 | bus_LV_3204-22_0_4_node_63 | 0.4 | n |  | TRUE
46 | bus_LV_3204-22_0_4_node_60 | 0.4 | n |  | TRUE
47 | bus_LV_3204-22_0_4_node_66 | 0.4 | n |  | TRUE
48 | bus_LV_3204-22_0_4_node_67 | 0.4 | n |  | TRUE
49 | bus_LV_3204-22_0_4_node_47 | 0.4 | n |  | TRUE
50 | bus_LV_3204-22_0_4_node_49 | 0.4 | n |  | TRUE
51 | bus_LV_3204-22_0_4_node_56 | 0.4 | n |  | TRUE
52 | bus_LV_3204-22_0_4_node_41 | 0.4 | n |  | TRUE
53 | bus_LV_3204-22_0_4_node_52 | 0.4 | n |  | TRUE
54 | bus_LV_3204-22_0_4_node_39 | 0.4 | n |  | TRUE
55 | bus_LV_3204-22_0_4_node_45 | 0.4 | n |  | TRUE
56 | bus_LV_3204-22_0_4_node_42 | 0.4 | n |  | TRUE
57 | bus_LV_3204-22_0_4_node_37 | 0.4 | n |  | TRUE
58 | bus_LV_3204-22_0_4_node_38 | 0.4 | n |  | TRUE
59 | bus_LV_3204-22_0_4_node_40 | 0.4 | n |  | TRUE
60 | bus_LV_3204-22_0_4_node_43 | 0.4 | n |  | TRUE
61 | bus_LV_3204-22_0_4_node_44 | 0.4 | n |  | TRUE
62 | bus_LV_3204-22_0_4_node_57 | 0.4 | n |  | TRUE
63 | bus_LV_3204-22_0_4_node_51 | 0.4 | n |  | TRUE
64 | bus_LV_3204-22_0_4_node_59 | 0.4 | n |  | TRUE
65 | bus_LV_3204-22_0_4_node_48 | 0.4 | n |  | TRUE
66 | bus_LV_3204-22_0_4_node_46 | 0.4 | n |  | TRUE
67 | bus_MV_412_0_node_155 | 20 | n |  | TRUE

## load
| name | bus | p_mw | q_mvar | const_z_percent | const_i_percent | sn_mva | scaling | in_service | type
0 | LV_3204-22_0_4_load_0 | 0 | 0.023478 | 0.0058841 | 0 | 0 |  | 1 | TRUE | wye
1 | LV_3204-22_0_4_load_34 | 6 | 0.0080879 | 0.002027 | 0 | 0 |  | 1 | TRUE | wye
2 | LV_3204-22_0_4_load_53 | 9 | 0.0038433 | 0.00096323 | 0 | 0 |  | 1 | TRUE | wye
3 | LV_3204-22_0_4_load_71 | 10 | 0.011456 | 0.0028712 | 0 | 0 |  | 1 | TRUE | wye
4 | LV_3204-22_0_4_load_58 | 11 | 0.0022738 | 0.00056986 | 0 | 0 |  | 1 | TRUE | wye
5 | LV_3204-22_0_4_load_28 | 12 | 0.012409 | 0.0031099 | 0 | 0 |  | 1 | TRUE | wye
6 | LV_3204-22_0_4_load_54 | 13 | 0.0093267 | 0.0023375 | 0 | 0 |  | 1 | TRUE | wye
7 | LV_3204-22_0_4_load_7 | 14 | 0.059763 | 0.014978 | 0 | 0 |  | 1 | TRUE | wye
8 | LV_3204-22_0_4_load_23 | 19 | 0.014872 | 0.0037273 | 0 | 0 |  | 1 | TRUE | wye
9 | LV_3204-22_0_4_load_65 | 22 | 0.0032807 | 0.00082222 | 0 | 0 |  | 1 | TRUE | wye
10 | LV_3204-22_0_4_load_64 | 24 | 0.013267 | 0.0033249 | 0 | 0 |  | 1 | TRUE | wye
11 | LV_3204-22_0_4_load_68 | 25 | 0.02153 | 0.0053959 | 0 | 0 |  | 1 | TRUE | wye
12 | LV_3204-22_0_4_load_61 | 29 | 0.0050533 | 0.0012665 | 0 | 0 |  | 1 | TRUE | wye
13 | LV_3204-22_0_4_load_33 | 33 | 0.024198 | 0.0060646 | 0 | 0 |  | 1 | TRUE | wye
14 | LV_3204-22_0_4_load_69 | 34 | 0.0047216 | 0.0011833 | 0 | 0 |  | 1 | TRUE | wye
15 | LV_3204-22_0_4_load_55 | 37 | 0.012388 | 0.0031047 | 0 | 0 |  | 1 | TRUE | wye
16 | LV_3204-22_0_4_load_24 | 38 | 0.023247 | 0.0058263 | 0 | 0 |  | 1 | TRUE | wye
17 | LV_3204-22_0_4_load_31 | 40 | 0.016184 | 0.004056 | 0 | 0 |  | 1 | TRUE | wye
18 | LV_3204-22_0_4_load_70 | 42 | 0.0082081 | 0.0020571 | 0 | 0 |  | 1 | TRUE | wye
19 | LV_3204-22_0_4_load_63 | 45 | 0.0029049 | 0.00072803 | 0 | 0 |  | 1 | TRUE | wye
20 | LV_3204-22_0_4_load_60 | 46 | 0.0028413 | 0.0007121 | 0 | 0 |  | 1 | TRUE | wye
21 | LV_3204-22_0_4_load_66 | 47 | 0.0028476 | 0.00071367 | 0 | 0 |  | 1 | TRUE | wye
22 | LV_3204-22_0_4_load_67 | 48 | 0.003336 | 0.00083608 | 0 | 0 |  | 1 | TRUE | wye
23 | LV_3204-22_0_4_load_56 | 51 | 0.011466 | 0.0028735 | 0 | 0 |  | 1 | TRUE | wye
24 | LV_3204-22_0_4_load_41 | 52 | 0.014512 | 0.0036371 | 0 | 0 |  | 1 | TRUE | wye
25 | LV_3204-22_0_4_load_45 | 55 | 0.0053467 | 0.00134 | 0 | 0 |  | 1 | TRUE | wye
26 | LV_3204-22_0_4_load_42 | 56 | 0.0048659 | 0.0012195 | 0 | 0 |  | 1 | TRUE | wye
27 | LV_3204-22_0_4_load_37 | 57 | 0.0074136 | 0.001858 | 0 | 0 |  | 1 | TRUE | wye
28 | LV_3204-22_0_4_load_40 | 59 | 0.0025676 | 0.00064351 | 0 | 0 |  | 1 | TRUE | wye
29 | LV_3204-22_0_4_load_43 | 60 | 0.0049124 | 0.0012312 | 0 | 0 |  | 1 | TRUE | wye
30 | LV_3204-22_0_4_load_59 | 64 | 0.010687 | 0.0026784 | 0 | 0 |  | 1 | TRUE | wye
31 | LV_3204-22_0_4_load_46 | 66 | 0.025137 | 0.0063 | 0 | 0 |  | 1 | TRUE | wye

## ext_grid
| name | bus | vm_pu | va_degree | slack_weight | in_service
0 |  | 36 | 1 | 0 | 1 | TRUE

## line
| name | std_type | from_bus | to_bus | length_km | r_ohm_per_km | x_ohm_per_km | c_nf_per_km | g_us_per_km | max_i_ka | df | parallel | type | in_service
0 | LV_3204-22_0_4_line_0 |  | 0 | 1 | 0.029162 | 0.125 | 0.08 | 261 | 0 | 0.364 | 1 | 1 | cs | TRUE
1 | LV_3204-22_0_4_line_1 |  | 1 | 2 | 0.007252 | 0.125 | 0.08 | 261 | 0 | 0.364 | 1 | 1 | cs | TRUE
2 | LV_3204-22_0_4_line_2 |  | 1 | 3 | 0.054997 | 0.125 | 0.08 | 261 | 0 | 0.364 | 1 | 1 | cs | TRUE
3 | LV_3204-22_0_4_line_3 |  | 2 | 10 | 0.012723 | 0.125 | 0.08 | 261 | 0 | 0.364 | 1 | 1 | cs | TRUE
4 | LV_3204-22_0_4_line_4 |  | 3 | 8 | 0.009945 | 0.125 | 0.08 | 261 | 0 | 0.364 | 1 | 1 | cs | TRUE
5 | LV_3204-22_0_4_line_5 |  | 3 | 6 | 0.012352 | 0.125 | 0.08 | 261 | 0 | 0.364 | 1 | 1 | cs | TRUE
6 | LV_3204-22_0_4_line_6 |  | 4 | 5 | 0.14589 | 0.125 | 0.08 | 261 | 0 | 0.364 | 1 | 1 | cs | TRUE
7 | LV_3204-22_0_4_line_7 |  | 4 | 6 | 0.052088 | 0.125 | 0.08 | 261 | 0 | 0.364 | 1 | 1 | cs | TRUE
8 | LV_3204-22_0_4_line_8 |  | 5 | 11 | 0.031618 | 0.125 | 0.08 | 261 | 0 | 0.364 | 1 | 1 | cs | TRUE
9 | LV_3204-22_0_4_line_9 |  | 7 | 8 | 0.004343 | 0.125 | 0.08 | 261 | 0 | 0.364 | 1 | 1 | cs | TRUE
10 | LV_3204-22_0_4_line_10 |  | 7 | 9 | 0.00069568 | 0.125 | 0.08 | 261 | 0 | 0.364 | 1 | 1 | cs | TRUE
11 | LV_3204-22_0_4_line_11 |  | 8 | 12 | 0.022899 | 0.125 | 0.08 | 261 | 0 | 0.364 | 1 | 1 | cs | TRUE
12 | LV_3204-22_0_4_line_12 |  | 9 | 13 | 0.026577 | 0.125 | 0.08 | 261 | 0 | 0.364 | 1 | 1 | cs | TRUE
13 | LV_3204-22_0_4_line_13 |  | 13 | 39 | 0.02748 | 0.125 | 0.08 | 261 | 0 | 0.364 | 1 | 1 | cs | TRUE
14 | LV_3204-22_0_4_line_14 |  | 14 | 15 | 0.026525 | 0.125 | 0.08 | 261 | 0 | 0.364 | 1 | 1 | cs | TRUE
15 | LV_3204-22_0_4_line_15 |  | 14 | 16 | 0.0048476 | 0.125 | 0.08 | 261 | 0 | 0.364 | 1 | 1 | cs | TRUE
16 | LV_3204-22_0_4_line_16 |  | 15 | 17 | 0.037841 | 0.125 | 0.08 | 261 | 0 | 0.364 | 1 | 1 | cs | TRUE
17 | LV_3204-22_0_4_line_17 |  | 16 | 18 | 0.019161 | 0.125 | 0.08 | 261 | 0 | 0.364 | 1 | 1 | cs | TRUE
18 | LV_3204-22_0_4_line_18 |  | 16 | 19 | 0.13296 | 0.125 | 0.08 | 261 | 0 | 0.364 | 1 | 1 | cs | TRUE
19 | LV_3204-22_0_4_line_19 |  | 17 | 20 | 0.008711 | 0.125 | 0.08 | 261 | 0 | 0.364 | 1 | 1 | cs | TRUE
20 | LV_3204-22_0_4_line_20 |  | 18 | 38 | 0.014409 | 0.125 | 0.08 | 261 | 0 | 0.364 | 1 | 1 | cs | TRUE
21 | LV_3204-22_0_4_line_21 |  | 20 | 39 | 0.005151 | 0.125 | 0.08 | 261 | 0 | 0.364 | 1 | 1 | cs | TRUE
22 | LV_3204-22_0_4_line_22 |  | 20 | 40 | 0.035814 | 0.125 | 0.08 | 261 | 0 | 0.364 | 1 | 1 | cs | TRUE
23 | LV_3204-22_0_4_line_23 |  | 21 | 22 | 0.017463 | 0.125 | 0.08 | 261 | 0 | 0.364 | 1 | 1 | cs | TRUE
24 | LV_3204-22_0_4_line_24 |  | 21 | 23 | 0.031794 | 0.125 | 0.08 | 261 | 0 | 0.364 | 1 | 1 | cs | TRUE
25 | LV_3204-22_0_4_line_25 |  | 21 | 24 | 0.021215 | 0.125 | 0.08 | 261 | 0 | 0.364 | 1 | 1 | cs | TRUE
26 | LV_3204-22_0_4_line_26 |  | 22 | 44 | 0.017471 | 0.125 | 0.08 | 261 | 0 | 0.364 | 1 | 1 | cs | TRUE
27 | LV_3204-22_0_4_line_27 |  | 23 | 25 | 0.009142 | 0.125 | 0.08 | 261 | 0 | 0.364 | 1 | 1 | cs | TRUE
28 | LV_3204-22_0_4_line_28 |  | 23 | 26 | 0.033672 | 0.125 | 0.08 | 261 | 0 | 0.364 | 1 | 1 | cs | TRUE
29 | LV_3204-22_0_4_line_29 |  | 25 | 28 | 0.014145 | 0.125 | 0.08 | 261 | 0 | 0.364 | 1 | 1 | cs | TRUE
30 | LV_3204-22_0_4_line_30 |  | 26 | 32 | 0.028152 | 0.125 | 0.08 | 261 | 0 | 0.364 | 1 | 1 | cs | TRUE
31 | LV_3204-22_0_4_line_31 |  | 26 | 33 | 0.014963 | 0.125 | 0.08 | 261 | 0 | 0.364 | 1 | 1 | cs | TRUE
32 | LV_3204-22_0_4_line_32 |  | 27 | 28 | 0.020025 | 0.125 | 0.08 | 261 | 0 | 0.364 | 1 | 1 | cs | TRUE
33 | LV_3204-22_0_4_line_33 |  | 27 | 29 | 0.016099 | 0.125 | 0.08 | 261 | 0 | 0.364 | 1 | 1 | cs | TRUE
34 | LV_3204-22_0_4_line_34 |  | 29 | 30 | 0.037117 | 0.125 | 0.08 | 261 | 0 | 0.364 | 1 | 1 | cs | TRUE
35 | LV_3204-22_0_4_line_35 |  | 30 | 31 | 0.009674 | 0.125 | 0.08 | 261 | 0 | 0.364 | 1 | 1 | cs | TRUE
36 | LV_3204-22_0_4_line_36 |  | 31 | 48 | 0.00086625 | 0.125 | 0.08 | 261 | 0 | 0.364 | 1 | 1 | cs | TRUE
37 | LV_3204-22_0_4_line_37 |  | 32 | 34 | 0.048526 | 0.125 | 0.08 | 261 | 0 | 0.364 | 1 | 1 | cs | TRUE
38 | LV_3204-22_0_4_line_38 |  | 32 | 35 | 0.02594 | 0.125 | 0.08 | 261 | 0 | 0.364 | 1 | 2 | cs | TRUE
39 | LV_3204-22_0_4_line_39 |  | 35 | 52 | 0.021698 | 0.125 | 0.08 | 261 | 0 | 0.364 | 1 | 1 | cs | TRUE
40 | LV_3204-22_0_4_line_40 |  | 35 | 36 | 0.005936 | 0.125 | 0.08 | 261 | 0 | 0.364 | 1 | 2 | cs | TRUE
41 | LV_3204-22_0_4_line_41 |  | 35 | 49 | 0.033871 | 0.125 | 0.08 | 261 | 0 | 0.364 | 1 | 1 | cs | TRUE
42 | LV_3204-22_0_4_line_42 |  | 36 | 37 | 0.044328 | 0.125 | 0.08 | 261 | 0 | 0.364 | 1 | 2 | cs | TRUE
43 | LV_3204-22_0_4_line_43 |  | 37 | 39 | 0.011768 | 0.125 | 0.08 | 261 | 0 | 0.364 | 1 | 2 | cs | TRUE
44 | LV_3204-22_0_4_line_44 |  | 41 | 42 | 0.038626 | 0.125 | 0.08 | 261 | 0 | 0.364 | 1 | 1 | cs | TRUE
45 | LV_3204-22_0_4_line_45 |  | 41 | 43 | 0.028007 | 0.125 | 0.08 | 261 | 0 | 0.364 | 1 | 1 | cs | TRUE
46 | LV_3204-22_0_4_line_46 |  | 41 | 44 | 0.033716 | 0.125 | 0.08 | 261 | 0 | 0.364 | 1 | 1 | cs | TRUE
47 | LV_3204-22_0_4_line_47 |  | 43 | 45 | 0.016771 | 0.125 | 0.08 | 261 | 0 | 0.364 | 1 | 1 | cs | TRUE
48 | LV_3204-22_0_4_line_48 |  | 43 | 46 | 0.012023 | 0.125 | 0.08 | 261 | 0 | 0.364 | 1 | 1 | cs | TRUE
49 | LV_3204-22_0_4_line_49 |  | 44 | 47 | 0.005769 | 0.125 | 0.08 | 261 | 0 | 0.364 | 1 | 1 | cs | TRUE
50 | LV_3204-22_0_4_line_50 |  | 46 | 53 | 0.031518 | 0.125 | 0.08 | 261 | 0 | 0.364 | 1 | 1 | cs | TRUE
51 | LV_3204-22_0_4_line_51 |  | 49 | 50 | 0.021262 | 0.125 | 0.08 | 261 | 0 | 0.364 | 1 | 1 | cs | TRUE
52 | LV_3204-22_0_4_line_52 |  | 50 | 51 | 0.011045 | 0.125 | 0.08 | 261 | 0 | 0.364 | 1 | 1 | cs | TRUE
53 | LV_3204-22_0_4_line_53 |  | 52 | 58 | 0.034058 | 0.125 | 0.08 | 261 | 0 | 0.364 | 1 | 1 | cs | TRUE
54 | LV_3204-22_0_4_line_54 |  | 53 | 64 | 0.0076782 | 0.125 | 0.08 | 261 | 0 | 0.364 | 1 | 1 | cs | TRUE
55 | LV_3204-22_0_4_line_55 |  | 54 | 55 | 0.047915 | 0.125 | 0.08 | 261 | 0 | 0.364 | 1 | 1 | cs | TRUE
56 | LV_3204-22_0_4_line_56 |  | 54 | 56 | 0.020391 | 0.125 | 0.08 | 261 | 0 | 0.364 | 1 | 1 | cs | TRUE
57 | LV_3204-22_0_4_line_57 |  | 56 | 60 | 0.030368 | 0.125 | 0.08 | 261 | 0 | 0.364 | 1 | 1 | cs | TRUE
58 | LV_3204-22_0_4_line_58 |  | 57 | 58 | 0.018535 | 0.125 | 0.08 | 261 | 0 | 0.364 | 1 | 1 | cs | TRUE
59 | LV_3204-22_0_4_line_59 |  | 58 | 59 | 0.018027 | 0.125 | 0.08 | 261 | 0 | 0.364 | 1 | 1 | cs | TRUE
60 | LV_3204-22_0_4_line_60 |  | 60 | 61 | 0.024183 | 0.125 | 0.08 | 261 | 0 | 0.364 | 1 | 1 | cs | TRUE
61 | LV_3204-22_0_4_line_61 |  | 61 | 62 | 0.014395 | 0.125 | 0.08 | 261 | 0 | 0.364 | 1 | 1 | cs | TRUE
62 | LV_3204-22_0_4_line_62 |  | 61 | 63 | 0.033049 | 0.125 | 0.08 | 261 | 0 | 0.364 | 1 | 1 | cs | TRUE
63 | LV_3204-22_0_4_line_63 |  | 62 | 64 | 0.039461 | 0.125 | 0.08 | 261 | 0 | 0.364 | 1 | 1 | cs | TRUE
64 | LV_3204-22_0_4_line_64 |  | 63 | 65 | 0.031525 | 0.125 | 0.08 | 261 | 0 | 0.364 | 1 | 1 | cs | TRUE
65 | LV_3204-22_0_4_line_65 |  | 65 | 66 | 0.0057743 | 0.125 | 0.08 | 261 | 0 | 0.364 | 1 | 1 | cs | TRUE

## trafo
| name | std_type | hv_bus | lv_bus | sn_mva | vn_hv_kv | vn_lv_kv | vk_percent | vkr_percent | pfe_kw | i0_percent | shift_degree | tap_side | tap_neutral | tap_min | tap_max | tap_step_percent | tap_step_degree | tap_pos | tap_phase_shifter | parallel | df | in_service
0 | LV_3204-22_0_4_trafo_21 | 0.63 MVA 20/0.4 kV | 67 | 36 | 0.63 | 20 | 0.4 | 6 | 1.206 | 1.65 | 0.2619 | 150 | hv | 0 | -2 | 2 | 2.5 | 0 | 0 | FALSE | 1 | 1 | TRUE

## line_geodata
| x0 | y0 | x1 | y1 | x2 | y2 | x3 | y3 | x4 | y4 | x5 | y5 | x6 | y6 | x7 | y7 | x8 | y8
0 | 2747367.7502 | 1258381.7985 | 2747369.0463 | 1258383.9662 | 2747363.3333 | 1258409.9824
1 | 2747367.7502 | 1258381.7985 | 2747360.5134 | 1258382.5302
2 | 2747367.7502 | 1258381.7985 | 2747356.8883 | 1258363.6437 | 2747352.0895 | 1258359.1643 | 2747346.5685 | 1258358.8488 | 2747339.6842 | 1258338.1683
3 | 2747360.5134 | 1258382.5302 | 2747358.4206 | 1258395.0792
4 | 2747339.6842 | 1258338.1683 | 2747349.1038 | 1258334.8996
5 | 2747339.6842 | 1258338.1683 | 2747328.1042 | 1258342.4677
6 | 2747342.0732 | 1258270.1391 | 2747265.6909 | 1258299.9118 | 2747263.72 | 1258316.6569 | 2747265.8864 | 1258330.5243 | 2747269.775 | 1258342.1769 | 2747277.091 | 1258356.7398 | 2747279.2728 | 1258360.5979
7 | 2747279.2728 | 1258360.5979 | 2747328.1042 | 1258342.4677
8 | 2747342.0732 | 1258270.1391 | 2747371.5329 | 1258258.6575
9 | 2747347.8801 | 1258330.7317 | 2747349.1038 | 1258334.8996
10 | 2747347.8801 | 1258330.7317 | 2747348.5523 | 1258330.5527
11 | 2747349.1038 | 1258334.8996 | 2747350.8994 | 1258334.277 | 2747363.0811 | 1258331.2551 | 2747371.4348 | 1258330.0024
12 | 2747348.5523 | 1258330.5527 | 2747365.2915 | 1258326.094 | 2747374.4547 | 1258324.7974
13 | 2747401.7562 | 1258321.7643 | 2747386.7438 | 1258323.0585 | 2747374.4547 | 1258324.7974
14 | 2747415.2316 | 1258363.6742 | 2747424.0259 | 1258361.5801 | 2747441.307 | 1258358.9197
15 | 2747446.0981 | 1258358.1821 | 2747441.307 | 1258358.9197
16 | 2747415.2316 | 1258363.6742 | 2747410.5028 | 1258326.1309
17 | 2747465.0619 | 1258355.4185 | 2747463.346 | 1258355.2645 | 2747453.3069 | 1258357.0606 | 2747446.0981 | 1258358.1821
18 | 2747446.0981 | 1258358.1821 | 2747447.8443 | 1258375.8762 | 2747402.0566 | 1258473.42 | 2747398.9963 | 1258480.18
19 | 2747410.5028 | 1258326.1309 | 2747401.8013 | 1258326.9149
20 | 2747465.0619 | 1258355.4185 | 2747470.8203 | 1258355.8958 | 2747479.1518 | 1258358.15
21 | 2747401.7562 | 1258321.7643 | 2747401.8013 | 1258326.9149
22 | 2747401.8013 | 1258326.9149 | 2747401.8541 | 1258332.9666 | 2747389.0348 | 1258347.3503 | 2747380.7347 | 1258353.7731
23 | 2747542.6886 | 1258290.3004 | 2747553.3392 | 1258276.461
24 | 2747524.7982 | 1258316.5468 | 2747528.8112 | 1258309.5844 | 2747542.6886 | 1258290.3004
25 | 2747542.6886 | 1258290.3004 | 2747560.523 | 1258301.7898
26 | 2747563.9944 | 1258262.6155 | 2747553.3392 | 1258276.461
27 | 2747524.7982 | 1258316.5468 | 2747532.4492 | 1258321.5869
28 | 2747496.8772 | 1258319.1535 | 2747500.192 | 1258322.0389 | 2747511.043 | 1258320.3521 | 2747520.7695 | 1258323.531 | 2747524.7982 | 1258316.5468
29 | 2747524.2488 | 1258333.1271 | 2747532.4492 | 1258321.5869
30 | 2747479.8409 | 1258308.4408 | 2747480.8568 | 1258314.5832 | 2747494.9626 | 1258311.8431 | 2747496.8772 | 1258319.1535
31 | 2747496.8772 | 1258319.1535 | 2747492.8208 | 1258321.1989 | 2747482.5035 | 1258322.6583
32 | 2747511.8392 | 1258347.3984 | 2747513.79 | 1258347.8141 | 2747524.2488 | 1258333.1271
33 | 2747511.8392 | 1258347.3984 | 2747508.8871 | 1258362.3283 | 2747508.789 | 1258363.203
34 | 2747508.9785 | 1258400.0898 | 2747509.4385 | 1258392.8386 | 2747508.9351 | 1258387.6209 | 2747507.559 | 1258380.1905 | 2747507.626 | 1258373.5746 | 2747508.789 | 1258363.203
35 | 2747508.9785 | 1258400.0898 | 2747518.664 | 1258400.6762
36 | 2747518.664 | 1258400.6762 | 2747518.6053 | 1258401.5404
37 | 2747512.4969 | 1258275.678 | 2747508.4888 | 1258282.4403 | 2747502.8903 | 1258287.9506 | 2747497.7065 | 1258292.8596 | 2747488.7541 | 1258297.352 | 2747481.3665 | 1258301.4052 | 2747479.7779 | 1258306.1258 | 2747479.8409 | 1258308.4408
38 | 2747454.2489 | 1258312.6295 | 2747460.2664 | 1258311.7897 | 2747463.9452 | 1258311.2697 | 2747472.4877 | 1258309.9035 | 2747479.8409 | 1258308.4408
39 | 2747454.2489 | 1258312.6295 | 2747439.6955 | 1258296.5354
40 | 2747457.6883 | 1258317.4755 | 2747454.2489 | 1258312.6295
41 | 2747454.2489 | 1258312.6295 | 2747460.2664 | 1258311.7897 | 2747459.914 | 1258309.5899 | 2747474.5055 | 1258306.7284 | 2747473.929 | 1258304.1337 | 2747471.5104 | 1258296.466
42 | 2747457.6883 | 1258317.4755 | 2747413.4896 | 1258320.8646
43 | 2747401.7562 | 1258321.7643 | 2747413.4896 | 1258320.8646
44 | 2747607.6392 | 1258260.1569 | 2747608.736 | 1258252.1764 | 2747583.3597 | 1258235.0158
45 | 2747564.5319 | 1258242.5871 | 2747568.5522 | 1258236.8484 | 2747573.1511 | 1258239.9661 | 2747578.9286 | 1258231.8244 | 2747583.3597 | 1258235.0158
46 | 2747563.9944 | 1258262.6155 | 2747568.171 | 1258256.6583 | 2747583.3597 | 1258235.0158
47 | 2747564.5319 | 1258242.5871 | 2747554.9234 | 1258256.3324
48 | 2747564.5319 | 1258242.5871 | 2747554.4137 | 1258236.0928
49 | 2747568.7787 | 1258265.8602 | 2747563.9944 | 1258262.6155
50 | 2747528.5732 | 1258241.423 | 2747540.7434 | 1258238.568 | 2747546.3948 | 1258230.9458 | 2747554.4137 | 1258236.0928
51 | 2747471.5104 | 1258296.466 | 2747461.0709 | 1258298.886 | 2747459.4458 | 1258288.4353
52 | 2747459.4458 | 1258288.4353 | 2747457.8268 | 1258278.0404 | 2747457.7563 | 1258277.5201
53 | 2747416.4069 | 1258272.0473 | 2747417.825 | 1258272.3496 | 2747439.6955 | 1258296.5354
54 | 2747528.5732 | 1258241.423 | 2747528.9578 | 1258237.4954 | 2747528.5985 | 1258234.3612 | 2747528.5905 | 1258233.7842
55 | 2747415.7955 | 1258207.6136 | 2747414.3281 | 1258232.8906 | 2747415.0416 | 1258234.8325 | 2747416.6348 | 1258235.673 | 2747418.7004 | 1258236.0248 | 2747422.8412 | 1258236.3393 | 2747425.0431 | 1258236.9726 | 2747426.5057 | 1258237.9099 | 2747430.5054 | 1258245.3946
56 | 2747415.7955 | 1258207.6136 | 2747436.1613 | 1258208.6246
57 | 2747436.1613 | 1258208.6246 | 2747466.4925 | 1258210.1303
58 | 2747416.4069 | 1258272.0473 | 2747405.3258 | 1258257.19
59 | 2747416.4069 | 1258272.0473 | 2747411.6431 | 1258271.0054 | 2747398.7901 | 1258274.0216
60 | 2747490.6059 | 1258211.9147 | 2747474.31 | 1258210.5184 | 2747466.4925 | 1258210.1303
61 | 2747503.7094 | 1258206.4247 | 2747500.1252 | 1258209.1937 | 2747490.6059 | 1258211.9147
62 | 2747479.1314 | 1258237.9876 | 2747476.9389 | 1258235.1635 | 2747479.4189 | 1258233.1122 | 2747490.9176 | 1258222.0991 | 2747491.6354 | 1258219.937 | 2747490.6059 | 1258211.9147
63 | 2747503.7094 | 1258206.4247 | 2747511.7902 | 1258211.1752 | 2747518.2647 | 1258215.6075 | 2747522.222 | 1258218.7425 | 2747525.8103 | 1258221.8572 | 2747527.5187 | 1258225.3365 | 2747528.5338 | 1258229.6994 | 2747528.5905 | 1258233.7842
64 | 2747479.1314 | 1258237.9876 | 2747488.6109 | 1258247.1438 | 2747491.4841 | 1258250.1962 | 2747493.6615 | 1258264.2086
65 | 2747493.6615 | 1258264.2086 | 2747494.468 | 1258269.9263

## bus_geodata
| x | y | coords
0 | 2747363.3333 | 1258409.9824
1 | 2747367.7502 | 1258381.7985
2 | 2747360.5134 | 1258382.5302
3 | 2747339.6842 | 1258338.1683
4 | 2747279.2728 | 1258360.5979
5 | 2747342.0732 | 1258270.1391
6 | 2747328.1042 | 1258342.4677
7 | 2747347.8801 | 1258330.7317
8 | 2747349.1038 | 1258334.8996
9 | 2747348.5523 | 1258330.5527
10 | 2747358.4206 | 1258395.0792
11 | 2747371.5329 | 1258258.6575
12 | 2747371.4348 | 1258330.0024
13 | 2747374.4547 | 1258324.7974
14 | 2747441.307 | 1258358.9197
15 | 2747415.2316 | 1258363.6742
16 | 2747446.0981 | 1258358.1821
17 | 2747410.5028 | 1258326.1309
18 | 2747465.0619 | 1258355.4185
19 | 2747398.9963 | 1258480.18
20 | 2747401.8013 | 1258326.9149
21 | 2747542.6886 | 1258290.3004
22 | 2747553.3392 | 1258276.461
23 | 2747524.7982 | 1258316.5468
24 | 2747560.523 | 1258301.7898
25 | 2747532.4492 | 1258321.5868
26 | 2747496.8772 | 1258319.1535
27 | 2747511.8392 | 1258347.3984
28 | 2747524.2488 | 1258333.1271
29 | 2747508.789 | 1258363.203
30 | 2747508.9785 | 1258400.0898
31 | 2747518.664 | 1258400.6762
32 | 2747479.8409 | 1258308.4408
33 | 2747482.5035 | 1258322.6583
34 | 2747512.4969 | 1258275.678
35 | 2747454.2489 | 1258312.6295
36 | 2747457.6883 | 1258317.4755
37 | 2747413.4896 | 1258320.8646
38 | 2747479.1518 | 1258358.15
39 | 2747401.7562 | 1258321.7643
40 | 2747380.7347 | 1258353.7731
41 | 2747583.3597 | 1258235.0158
42 | 2747607.6392 | 1258260.1569
43 | 2747564.5319 | 1258242.5871
44 | 2747563.9944 | 1258262.6155
45 | 2747554.9234 | 1258256.3324
46 | 2747554.4137 | 1258236.0928
47 | 2747568.7787 | 1258265.8602
48 | 2747518.6053 | 1258401.5404
49 | 2747471.5104 | 1258296.466
50 | 2747459.4458 | 1258288.4353
51 | 2747457.7563 | 1258277.5201
52 | 2747439.6955 | 1258296.5354
53 | 2747528.5732 | 1258241.423
54 | 2747415.7955 | 1258207.6136
55 | 2747430.5054 | 1258245.3946
56 | 2747436.1613 | 1258208.6246
57 | 2747405.3258 | 1258257.19
58 | 2747416.4069 | 1258272.0473
59 | 2747398.7901 | 1258274.0216
60 | 2747466.4925 | 1258210.1303
61 | 2747490.6059 | 1258211.9147
62 | 2747503.7094 | 1258206.4247
63 | 2747479.1314 | 1258237.9876
64 | 2747528.5905 | 1258233.7842
65 | 2747493.6615 | 1258264.2086
66 | 2747494.468 | 1258269.9263
67 | 2747454.2489 | 1258312.6295

## line_std_types
| c_nf_per_km | r_ohm_per_km | x_ohm_per_km | max_i_ka | type | q_mm2 | alpha | voltage_rating
NAYY 4x50 SE | 210 | 0.642 | 0.083 | 0.142 | cs | 50 | 0.00403 | LV
NAYY 4x120 SE | 264 | 0.225 | 0.08 | 0.242 | cs | 120 | 0.00403 | LV
NAYY 4x150 SE | 261 | 0.208 | 0.08 | 0.27 | cs | 150 | 0.00403 | LV
NA2XS2Y 1x95 RM/25 12/20 kV | 216 | 0.313 | 0.132 | 0.252 | cs | 95 | 0.00403 | MV
NA2XS2Y 1x185 RM/25 12/20 kV | 273 | 0.161 | 0.117 | 0.362 | cs | 185 | 0.00403 | MV
NA2XS2Y 1x240 RM/25 12/20 kV | 304 | 0.122 | 0.112 | 0.421 | cs | 240 | 0.00403 | MV
NA2XS2Y 1x95 RM/25 6/10 kV | 315 | 0.313 | 0.123 | 0.249 | cs | 95 | 0.00403 | MV
NA2XS2Y 1x185 RM/25 6/10 kV | 406 | 0.161 | 0.11 | 0.358 | cs | 185 | 0.00403 | MV
NA2XS2Y 1x240 RM/25 6/10 kV | 456 | 0.122 | 0.105 | 0.416 | cs | 240 | 0.00403 | MV
NA2XS2Y 1x150 RM/25 12/20 kV | 250 | 0.206 | 0.116 | 0.319 | cs | 150 | 0.00403 | MV
NA2XS2Y 1x120 RM/25 12/20 kV | 230 | 0.253 | 0.119 | 0.283 | cs | 120 | 0.00403 | MV
NA2XS2Y 1x70 RM/25 12/20 kV | 190 | 0.443 | 0.132 | 0.22 | cs | 70 | 0.00403 | MV
NA2XS2Y 1x150 RM/25 6/10 kV | 360 | 0.206 | 0.11 | 0.315 | cs | 150 | 0.00403 | MV
NA2XS2Y 1x120 RM/25 6/10 kV | 340 | 0.253 | 0.113 | 0.28 | cs | 120 | 0.00403 | MV
NA2XS2Y 1x70 RM/25 6/10 kV | 280 | 0.443 | 0.123 | 0.217 | cs | 70 | 0.00403 | MV
N2XS(FL)2Y 1x120 RM/35 64/110 kV | 112 | 0.153 | 0.166 | 0.366 | cs | 120 | 0.00393 | HV
N2XS(FL)2Y 1x185 RM/35 64/110 kV | 125 | 0.099 | 0.156 | 0.457 | cs | 185 | 0.00393 | HV
N2XS(FL)2Y 1x240 RM/35 64/110 kV | 135 | 0.075 | 0.149 | 0.526 | cs | 240 | 0.00393 | HV
N2XS(FL)2Y 1x300 RM/35 64/110 kV | 144 | 0.06 | 0.144 | 0.588 | cs | 300 | 0.00393 | HV
15-AL1/3-ST1A 0.4 | 11 | 1.8769 | 0.35 | 0.105 | ol | 16 | 0.00403 | LV
24-AL1/4-ST1A 0.4 | 11.25 | 1.2012 | 0.335 | 0.14 | ol | 24 | 0.00403 | LV
48-AL1/8-ST1A 0.4 | 12.2 | 0.5939 | 0.3 | 0.21 | ol | 48 | 0.00403 | LV
94-AL1/15-ST1A 0.4 | 13.2 | 0.306 | 0.29 | 0.35 | ol | 94 | 0.00403 | LV
34-AL1/6-ST1A 10.0 | 9.7 | 0.8342 | 0.36 | 0.17 | ol | 34 | 0.00403 | MV
48-AL1/8-ST1A 10.0 | 10.1 | 0.5939 | 0.35 | 0.21 | ol | 48 | 0.00403 | MV
70-AL1/11-ST1A 10.0 | 10.4 | 0.4132 | 0.339 | 0.29 | ol | 70 | 0.00403 | MV
94-AL1/15-ST1A 10.0 | 10.75 | 0.306 | 0.33 | 0.35 | ol | 94 | 0.00403 | MV
122-AL1/20-ST1A 10.0 | 11.1 | 0.2376 | 0.323 | 0.41 | ol | 122 | 0.00403 | MV
149-AL1/24-ST1A 10.0 | 11.25 | 0.194 | 0.315 | 0.47 | ol | 149 | 0.00403 | MV
34-AL1/6-ST1A 20.0 | 9.15 | 0.8342 | 0.382 | 0.17 | ol | 34 | 0.00403 | MV
48-AL1/8-ST1A 20.0 | 9.5 | 0.5939 | 0.372 | 0.21 | ol | 48 | 0.00403 | MV
70-AL1/11-ST1A 20.0 | 9.7 | 0.4132 | 0.36 | 0.29 | ol | 70 | 0.00403 | MV
94-AL1/15-ST1A 20.0 | 10 | 0.306 | 0.35 | 0.35 | ol | 94 | 0.00403 | MV
122-AL1/20-ST1A 20.0 | 10.3 | 0.2376 | 0.344 | 0.41 | ol | 122 | 0.00403 | MV
149-AL1/24-ST1A 20.0 | 10.5 | 0.194 | 0.337 | 0.47 | ol | 149 | 0.00403 | MV
184-AL1/30-ST1A 20.0 | 10.75 | 0.1571 | 0.33 | 0.535 | ol | 184 | 0.00403 | MV
243-AL1/39-ST1A 20.0 | 11 | 0.1188 | 0.32 | 0.645 | ol | 243 | 0.00403 | MV
48-AL1/8-ST1A 110.0 | 8 | 0.5939 | 0.46 | 0.21 | ol | 48 | 0.00403 | HV
70-AL1/11-ST1A 110.0 | 8.4 | 0.4132 | 0.45 | 0.29 | ol | 70 | 0.00403 | HV
94-AL1/15-ST1A 110.0 | 8.65 | 0.306 | 0.44 | 0.35 | ol | 94 | 0.00403 | HV
122-AL1/20-ST1A 110.0 | 8.5 | 0.2376 | 0.43 | 0.41 | ol | 122 | 0.00403 | HV
149-AL1/24-ST1A 110.0 | 8.75 | 0.194 | 0.41 | 0.47 | ol | 149 | 0.00403 | HV
184-AL1/30-ST1A 110.0 | 8.8 | 0.1571 | 0.4 | 0.535 | ol | 184 | 0.00403 | HV
243-AL1/39-ST1A 110.0 | 9 | 0.1188 | 0.39 | 0.645 | ol | 243 | 0.00403 | HV
305-AL1/39-ST1A 110.0 | 9.2 | 0.0949 | 0.38 | 0.74 | ol | 305 | 0.00403 | HV
490-AL1/64-ST1A 110.0 | 9.75 | 0.059 | 0.37 | 0.96 | ol | 490 | 0.00403 | HV
679-AL1/86-ST1A 110.0 | 9.95 | 0.042 | 0.36 | 1.15 | ol | 679 | 0.00403 | HV
490-AL1/64-ST1A 220.0 | 10 | 0.059 | 0.285 | 0.96 | ol | 490 | 0.00403 | HV
679-AL1/86-ST1A 220.0 | 11.7 | 0.042 | 0.275 | 1.15 | ol | 679 | 0.00403 | HV
490-AL1/64-ST1A 380.0 | 11 | 0.059 | 0.253 | 0.96 | ol | 490 | 0.00403 | HV
679-AL1/86-ST1A 380.0 | 14.6 | 0.042 | 0.25 | 1.15 | ol | 679 | 0.00403 | HV

## trafo_std_types
| i0_percent | pfe_kw | vkr_percent | sn_mva | vn_lv_kv | vn_hv_kv | vk_percent | shift_degree | vector_group | tap_side | tap_neutral | tap_min | tap_max | tap_step_degree | tap_step_percent | tap_phase_shifter
160 MVA 380/110 kV | 0.06 | 60 | 0.25 | 160 | 110 | 380 | 12.2 | 0 | Yy0 | hv | 0 | -9 | 9 | 0 | 1.5 | FALSE
100 MVA 220/110 kV | 0.06 | 55 | 0.26 | 100 | 110 | 220 | 12 | 0 | Yy0 | hv | 0 | -9 | 9 | 0 | 1.5 | FALSE
63 MVA 110/20 kV | 0.04 | 22 | 0.32 | 63 | 20 | 110 | 18 | 150 | YNd5 | hv | 0 | -9 | 9 | 0 | 1.5 | FALSE
40 MVA 110/20 kV | 0.05 | 18 | 0.34 | 40 | 20 | 110 | 16.2 | 150 | YNd5 | hv | 0 | -9 | 9 | 0 | 1.5 | FALSE
25 MVA 110/20 kV | 0.07 | 14 | 0.41 | 25 | 20 | 110 | 12 | 150 | YNd5 | hv | 0 | -9 | 9 | 0 | 1.5 | FALSE
63 MVA 110/10 kV | 0.04 | 22 | 0.32 | 63 | 10 | 110 | 18 | 150 | YNd5 | hv | 0 | -9 | 9 | 0 | 1.5 | FALSE
40 MVA 110/10 kV | 0.05 | 18 | 0.34 | 40 | 10 | 110 | 16.2 | 150 | YNd5 | hv | 0 | -9 | 9 | 0 | 1.5 | FALSE
25 MVA 110/10 kV | 0.07 | 14 | 0.41 | 25 | 10 | 110 | 12 | 150 | YNd5 | hv | 0 | -9 | 9 | 0 | 1.5 | FALSE
0.25 MVA 20/0.4 kV | 0.32 | 0.8 | 1.44 | 0.25 | 0.4 | 20 | 6 | 150 | Yzn5 | hv | 0 | -2 | 2 | 0 | 2.5 | FALSE
0.4 MVA 20/0.4 kV | 0.3375 | 1.35 | 1.425 | 0.4 | 0.4 | 20 | 6 | 150 | Dyn5 | hv | 0 | -2 | 2 | 0 | 2.5 | FALSE
0.63 MVA 20/0.4 kV | 0.2619 | 1.65 | 1.206 | 0.63 | 0.4 | 20 | 6 | 150 | Dyn5 | hv | 0 | -2 | 2 | 0 | 2.5 | FALSE
0.25 MVA 10/0.4 kV | 0.24 | 0.6 | 1.2 | 0.25 | 0.4 | 10 | 4 | 150 | Dyn5 | hv | 0 | -2 | 2 | 0 | 2.5 | FALSE
0.4 MVA 10/0.4 kV | 0.2375 | 0.95 | 1.325 | 0.4 | 0.4 | 10 | 4 | 150 | Dyn5 | hv | 0 | -2 | 2 | 0 | 2.5 | FALSE
0.63 MVA 10/0.4 kV | 0.1873 | 1.18 | 1.0794 | 0.63 | 0.4 | 10 | 4 | 150 | Dyn5 | hv | 0 | -2 | 2 | 0 | 2.5 | FALSE

## trafo3w_std_types
| sn_hv_mva | sn_mv_mva | sn_lv_mva | vn_hv_kv | vn_mv_kv | vn_lv_kv | vk_hv_percent | vk_mv_percent | vk_lv_percent | vkr_hv_percent | vkr_mv_percent | vkr_lv_percent | pfe_kw | i0_percent | shift_mv_degree | shift_lv_degree | vector_group | tap_side | tap_neutral | tap_min | tap_max | tap_step_percent
63/25/38 MVA 110/20/10 kV | 63 | 25 | 38 | 110 | 20 | 10 | 10.4 | 10.4 | 10.4 | 0.28 | 0.32 | 0.35 | 35 | 0.89 | 0 | 0 | YN0yn0yn0 | hv | 0 | -10 | 10 | 1.2
63/25/38 MVA 110/10/10 kV | 63 | 25 | 38 | 110 | 10 | 10 | 10.4 | 10.4 | 10.4 | 0.28 | 0.32 | 0.35 | 35 | 0.89 | 0 | 0 | YN0yn0yn0 | hv | 0 | -10 | 10 | 1.2

## fuse_std_types
| fuse_type | i_rated_a | t_avg | t_min | t_total | x_avg | x_min | x_total
HV 100A | HV 100A | 100 | 0 | [10.0, 3.64, 0.854, 0.281, 0.1, 0.0531, 0.022, 0.01] | [10.0, 4.267, 1.21, 0.403, 0.1, 0.058, 0.022, 0.01] | 0 | [300.0, 350.0, 450.0, 550.0, 700.0, 850.0, 1200.0, 1752.0] | [600.0, 700.0, 900.0, 1150.0, 1665.0, 2000.0, 3000.0, 4313.0]
HV 10A | HV 10A | 10 | 0 | [10.0, 1675.0, 0.344, 0.156, 0.1, 0.0417, 0.0171, 0.01] | [10.0, 1.3, 0.3, 0.155, 0.1, 0.0555, 0.023, 0.01] | 0 | [30.0, 32.0, 35.0, 37.0, 39.0, 50.0, 70.0, 88.0] | [60.0, 70.0, 80.0, 87.0, 94.0, 110.0, 150.0, 216.0]
HV 125A | HV 125A | 125 | 0 | [10.0, 1.82, 0.344, 0.1, 0.0467, 0.0269, 0.01] | [10.0, 2.478, 0.426, 0.1, 0.0427, 0.0211, 0.01] | 0 | [375.0, 500.0, 700.0, 925.0, 1200.0, 1500.0, 2341.0] | [750.0, 1000.0, 1500.0, 2200.0, 3000.0, 4000.0, 5765.0]
HV 160A | HV 160A | 160 | 0 | [10.0, 4.15, 1.03, 0.198, 0.1, 0.051, 0.0172, 0.01] | [10.0, 2.3, 0.734, 0.274, 0.1, 0.046, 0.0177, 0.01] | 0 | [480.0, 550.0, 700.0, 1000.0, 1260.0, 1600.0, 2500.0, 3227.0] | [960.0, 1300.0, 1700.0, 2200.0, 2996.0, 4000.0, 6000.0, 7946.0]
HV 16A | HV 16A | 16 | 0 | [10.0, 0.352, 0.164, 0.1, 0.0649, 0.0342, 0.01] | [10.0, 2.34, 0.722, 0.181, 0.1, 0.055, 0.0296, 0.01] | 0 | [48.0, 60.0, 65.0, 71.0, 80.0, 100.0, 162.0] | [96.0, 110.0, 125.0, 150.0, 168.0, 200.0, 250.0, 398.0]
HV 200A | HV 200A | 200 | 0 | [10.0, 4.267, 1.21, 0.403, 0.1, 0.058, 0.022, 0.01] | [10.0, 3.73, 1.654, 0.328, 0.1, 0.0531, 0.019, 0.01] | 0 | [600.0, 700.0, 900.0, 1150.0, 1665.0, 2000.0, 3000.0, 4313.0] | [1200.0, 1500.0, 1800.0, 2700.0, 3960.0, 5000.0, 7500.0, 10620.0]
HV 20A | HV 20A | 20 | 0 | [10.0, 1.3, 0.3, 0.155, 0.1, 0.0555, 0.023, 0.01] | [10.0, 1.3, 0.161, 0.1, 0.0611, 0.0399, 0.0141, 0.01] | 0 | [60.0, 70.0, 80.0, 87.0, 94.0, 110.0, 150.0, 216.0] | [120.0, 150.0, 200.0, 223.0, 260.0, 300.0, 450.0, 532.0]
HV 25A | HV 25A | 25 | 0 | [10.0, 2.512, 0.833, 0.299, 0.1, 0.0372, 0.0223, 0.01] | [10.0, 3.125, 0.597, 0.198, 0.1, 0.0378, 0.022, 0.01] | 0 | [75.0, 82.0, 90.0, 100.0, 124.0, 170.0, 200.0, 289.0] | [150.0, 170.0, 210.0, 250.0, 294.0, 400.0, 500.0, 711.0]
HV 31.5A | HV 31.5A | 31.5 | 0 | [10.0, 2.34, 0.722, 0.181, 0.1, 0.055, 0.0296, 0.01] | [10.0, 2.84, 0.368, 0.164, 0.1, 0.0621, 0.0378, 0.0195, 0.01] | 0 | [95.0, 110.0, 125.0, 150.0, 165.0, 200.0, 250.0, 390.0] | [189.0, 220.0, 300.0, 350.0, 393.0, 450.0, 530.0, 700.0, 960.0]
HV 40A | HV 40A | 40 | 0 | [10.0, 1.3, 0.161, 0.1, 0.0611, 0.0399, 0.0141, 0.01] | [10.0, 2.05, 0.369, 0.198, 0.1, 0.051, 0.0298, 0.01] | 0 | [120.0, 150.0, 200.0, 223.0, 260.0, 300.0, 450.0, 532.0] | [240.0, 300.0, 400.0, 450.0, 530.0, 650.0, 800.0, 1311.0]
HV 50A | HV 50A | 50 | 0 | [10.0, 3.215, 0.597, 0.198, 0.1, 0.0378, 0.022, 0.01] | [10.0, 3.64, 0.854, 0.281, 0.1, 0.0531, 0.022, 0.01] | 0 | [150.0, 170.0, 210.0, 250.0, 294.0, 400.0, 500.0, 711.0] | [300.0, 350.0, 450.0, 550.0, 700.0, 850.0, 1200.0, 1752.0]
HV 6.3A | HV 6.3A | 6.3 | 0 | [10.0, 1.39, 0.344, 0.168, 0.1, 0.056, 0.0263, 0.01] | [10.0, 1.711, 0.516, 0.198, 0.1, 0.0634, 0.0303, 0.01] | 0 | [19.0, 19.5, 20.4, 20.8, 22.0, 25.0, 32.0, 48.0] | [38.0, 40.0, 43.0, 48.0, 53.0, 60.0, 75.0, 118.0]
HV 63A | HV 63A | 63 | 0 | [10.0, 2.84, 0.368, 0.164, 0.1, 0.0621, 0.0378, 0.0195, 0.01] | [10.0, 1.82, 0.344, 0.1, 0.0467, 0.0269, 0.01] | 0 | [189.0, 220.0, 300.0, 350.0, 393.0, 450.0, 530.0, 700.0, 961.0] | [378.0, 500.0, 700.0, 934.0, 1200.0, 1500.0, 2366.0]
HV 80A | HV 80A | 80 | 0 | [10.0, 2.05, 0.369, 0.198, 0.1, 0.051, 0.0298, 0.01] | [10.0, 4.15, 1.03, 0.198, 0.1, 0.051, 0.0172, 0.01] | 0 | [240.0, 300.0, 400.0, 450.0, 530.0, 650.0, 800.0, 1311.0] | [480.0, 550.0, 700.0, 1000.0, 1260.0, 1600.0, 2500.0, 3227.0]
Siemens NH-1-100 | Siemens NH-1-100 | 100 | [5400.0, 2000.0, 400.0, 20.0, 1.0, 0.2, 0.012, 0.004] | 0 | 0 | [150.0, 190.0, 250.0, 430.0, 900.0, 1250.0, 2700.0, 3600.0] | 0 | 0
Siemens NH-1-125 | Siemens NH-1-125 | 125 | [4800.0, 120.0, 7.0, 0.1, 0.004] | 0 | 0 | [180.0, 400.0, 740.0, 2000.0, 4250.0] | 0 | 0
Siemens NH-1-16 | Siemens NH-1-16 | 16 | [4000.0, 400.0, 2.0, 0.1, 0.04, 0.01] | 0 | 0 | [26.0, 35.0, 75.0, 150.0, 200.0, 300.0] | 0 | 0
Siemens NH-1-160 | Siemens NH-1-160 | 160 | [4800.0, 120.0, 7.0, 0.1, 0.004] | 0 | 0 | [210.0, 500.0, 900.0, 2300.0, 5000.0] | 0 | 0
Siemens NH-1-25 | Siemens NH-1-25 | 25 | [4000.0, 1000.0, 10.0, 0.2, 0.02, 0.01] | 0 | 0 | [40.0, 50.0, 100.0, 210.0, 400.0, 500.0] | 0 | 0
Siemens NH-1-50 | Siemens NH-1-50 | 50 | [4000.0, 40.0, 4.0, 1.0, 0.02, 0.01] | 0 | 0 | [86.0, 200.0, 300.0, 400.0, 1000.0, 1280.0] | 0 | 0
Siemens NH-1-63 | Siemens NH-1-63 | 63 | [4000.0, 100.0, 10.0, 2.0, 0.04, 0.01] | 0 | 0 | [100.0, 200.0, 300.0, 400.0, 1000.0, 1500.0] | 0 | 0
Siemens NH-1-80 | Siemens NH-1-80 | 80 | [4800.0, 120.0, 7.0, 0.1, 0.01] | 0 | 0 | [150.58, 250.0, 450.0, 1150.0, 2470.0] | 0 | 0
Siemens NH-2-1000 | Siemens NH-2-1000 | 1000 | [4800.0, 120.0, 7.0, 0.1, 0.004] | 0 | 0 | [1900.0, 3500.0, 8400.0, 24000.0, 52000.0] | 0 | 0
Siemens NH-2-200 | Siemens NH-2-200 | 200 | [4800.0, 120.0, 7.0, 0.1, 0.004] | 0 | 0 | [280.0, 650.0, 1200.0, 3000.0, 7000.0] | 0 | 0
Siemens NH-2-224 | Siemens NH-2-224 | 224 | [4800.0, 120.0, 7.0, 0.2, 0.04, 0.004] | 0 | 0 | [400.0, 750.0, 1453.0, 3025.0, 4315.0, 7600.0] | 0 | 0
Siemens NH-2-250 | Siemens NH-2-250 | 250 | [4800.0, 120.0, 7.0, 0.1, 0.004] | 0 | 0 | [450.0, 800.0, 1650.0, 4000.0, 8500.0] | 0 | 0
Siemens NH-2-315 | Siemens NH-2-315 | 315 | [4800.0, 120.0, 7.0, 0.1, 0.004] | 0 | 0 | [550.0, 920.0, 1900.0, 5000.0, 11000.0] | 0 | 0
Siemens NH-2-355 | Siemens NH-2-355 | 355 | [4800.0, 120.0, 6.0, 0.1, 0.004] | 0 | 0 | [650.0, 1116.27, 2350.0, 5840.0, 12790.0] | 0 | 0
Siemens NH-2-400 | Siemens NH-2-400 | 400 | [4800.0, 120.0, 7.0, 0.1, 0.004] | 0 | 0 | [720.0, 1350.0, 2800.0, 6500.0, 15000.0] | 0 | 0
Siemens NH-2-425 | Siemens NH-2-425 | 425 | [4800.0, 120.0, 7.0, 0.1, 0.004] | 0 | 0 | [850.0, 1500.0, 3050.0, 7500.0, 16500.0] | 0 | 0
Siemens NH-2-630 | Siemens NH-2-630 | 630 | [4800.0, 120.0, 7.0, 0.1, 0.004] | 0 | 0 | [1200.0, 2000.0, 4800.0, 12000.0, 26000.0] | 0 | 0

## dtypes
| element | column | dtype
0 | bus | name | object
1 | bus | vn_kv | float64
2 | bus | type | object
3 | bus | zone | object
4 | bus | in_service | bool
5 | load | name | object
6 | load | bus | uint32
7 | load | p_mw | float64
8 | load | q_mvar | float64
9 | load | const_z_percent | float64
10 | load | const_i_percent | float64
11 | load | sn_mva | float64
12 | load | scaling | float64
13 | load | in_service | bool
14 | load | type | object
15 | ext_grid | name | object
16 | ext_grid | bus | uint32
17 | ext_grid | vm_pu | float64
18 | ext_grid | va_degree | float64
19 | ext_grid | slack_weight | float64
20 | ext_grid | in_service | bool
21 | line | name | object
22 | line | std_type | object
23 | line | from_bus | uint32
24 | line | to_bus | uint32
25 | line | length_km | float64
26 | line | r_ohm_per_km | float64
27 | line | x_ohm_per_km | float64
28 | line | c_nf_per_km | float64
29 | line | g_us_per_km | float64
30 | line | max_i_ka | float64
31 | line | df | float64
32 | line | parallel | uint32
33 | line | type | object
34 | line | in_service | bool
35 | trafo | name | object
36 | trafo | std_type | object
37 | trafo | hv_bus | uint32
38 | trafo | lv_bus | uint32
39 | trafo | sn_mva | float64
40 | trafo | vn_hv_kv | float64
41 | trafo | vn_lv_kv | float64
42 | trafo | vk_percent | float64
43 | trafo | vkr_percent | float64
44 | trafo | pfe_kw | float64
45 | trafo | i0_percent | float64
46 | trafo | shift_degree | float64
47 | trafo | tap_side | object
48 | trafo | tap_neutral | int32
49 | trafo | tap_min | int32
50 | trafo | tap_max | int32
51 | trafo | tap_step_percent | float64
52 | trafo | tap_step_degree | float64
53 | trafo | tap_pos | int32
54 | trafo | tap_phase_shifter | bool
55 | trafo | parallel | uint32
56 | trafo | df | float64
57 | trafo | in_service | bool
58 | line_geodata | coords | object
59 | bus_geodata | x | float64
60 | bus_geodata | y | float64
61 | bus_geodata | coords | object

## parameters
| version | format_version | converged | OPF_converged | name | f_hz | sn_mva
0 | 2.14.6 | 2.14.0 | FALSE | FALSE |  | 50 | 1