## bus
| name | vn_kv | type | zone | in_service
0 | bus_LV_3204-24_1_3_node_1 | 0.4 | n |  | TRUE
1 | bus_LV_3204-24_1_3_node_2 | 0.4 | n |  | TRUE
2 | bus_LV_3204-24_1_3_node_21 | 0.4 | n |  | TRUE
3 | bus_LV_3204-24_1_3_node_22 | 0.4 | n |  | TRUE
4 | bus_LV_3204-24_1_3_node_23 | 0.4 | n |  | TRUE
5 | bus_LV_3204-24_1_3_node_64 | 0.4 | n |  | TRUE
6 | bus_LV_3204-24_1_3_node_68 | 0.4 | n |  | TRUE
7 | bus_LV_3204-24_1_3_node_65 | 0.4 | n |  | TRUE
8 | bus_LV_3204-24_1_3_node_69 | 0.4 | n |  | TRUE
9 | bus_LV_3204-24_1_3_node_27 | 0.4 | n |  | TRUE
10 | bus_LV_3204-24_1_3_node_28 | 0.4 | n |  | TRUE
11 | bus_LV_3204-24_1_3_node_29 | 0.4 | n |  | TRUE
12 | bus_LV_3204-24_1_3_node_30 | 0.4 | n |  | TRUE
13 | bus_LV_3204-24_1_3_node_31 | 0.4 | n |  | TRUE
14 | bus_LV_3204-24_1_3_node_32 | 0.4 | n |  | TRUE
15 | bus_LV_3204-24_1_3_node_33 | 0.4 | n |  | TRUE
16 | bus_LV_3204-24_1_3_node_34 | 0.4 | n |  | TRUE
17 | bus_LV_3204-24_1_3_node_35 | 0.4 | n |  | TRUE
18 | bus_LV_3204-24_1_3_node_58 | 0.4 | n |  | TRUE
19 | bus_LV_3204-24_1_3_node_50 | 0.4 | n |  | TRUE
20 | bus_LV_3204-24_1_3_node_59 | 0.4 | n |  | TRUE
21 | bus_LV_3204-24_1_3_node_60 | 0.4 | n |  | TRUE
22 | bus_LV_3204-24_1_3_node_51 | 0.4 | n |  | TRUE
23 | bus_LV_3204-24_1_3_node_49 | 0.4 | n |  | TRUE
24 | bus_LV_3204-24_1_3_node_40 | 0.4 | n |  | TRUE
25 | bus_LV_3204-24_1_3_node_41 | 0.4 | n |  | TRUE
26 | bus_LV_3204-24_1_3_node_42 | 0.4 | n |  | TRUE
27 | bus_LV_3204-24_1_3_node_43 | 0.4 | n |  | TRUE
28 | bus_LV_3204-24_1_3_node_44 | 0.4 | n |  | TRUE
29 | bus_LV_3204-24_1_3_node_62 | 0.4 | n |  | TRUE
30 | bus_LV_3204-24_1_3_node_63 | 0.4 | n |  | TRUE
31 | bus_LV_3204-24_1_3_node_45 | 0.4 | n |  | TRUE
32 | bus_LV_3204-24_1_3_node_46 | 0.4 | n |  | TRUE
33 | bus_LV_3204-24_1_3_node_47 | 0.4 | n |  | TRUE
34 | bus_LV_3204-24_1_3_node_48 | 0.4 | n |  | TRUE
35 | bus_LV_3204-24_1_3_node_57 | 0.4 | n |  | TRUE
36 | bus_LV_3204-24_1_3_node_67 | 0.4 | n |  | TRUE
37 | bus_LV_3204-24_1_3_node_56 | 0.4 | n |  | TRUE
38 | bus_LV_3204-24_1_3_node_55 | 0.4 | n |  | TRUE
39 | bus_LV_3204-24_1_3_node_89 | 0.4 | n |  | TRUE
40 | bus_LV_3204-24_1_3_node_76 | 0.4 | n |  | TRUE
41 | bus_LV_3204-24_1_3_node_85 | 0.4 | n |  | TRUE
42 | bus_LV_3204-24_1_3_node_79 | 0.4 | n |  | TRUE
43 | bus_LV_3204-24_1_3_node_77 | 0.4 | n |  | TRUE
44 | bus_LV_3204-24_1_3_node_78 | 0.4 | n |  | TRUE
45 | bus_LV_3204-24_1_3_node_70 | 0.4 | n |  | TRUE
46 | bus_LV_3204-24_1_3_node_83 | 0.4 | n |  | TRUE
47 | bus_LV_3204-24_1_3_node_84 | 0.4 | n |  | TRUE
48 | bus_LV_3204-24_1_3_node_71 | 0.4 | n |  | TRUE
49 | bus_LV_3204-24_1_3_node_72 | 0.4 | n |  | TRUE
50 | bus_LV_3204-24_1_3_node_73 | 0.4 | n |  | TRUE
51 | bus_LV_3204-24_1_3_node_74 | 0.4 | n |  | TRUE
52 | bus_LV_3204-24_1_3_node_75 | 0.4 | n |  | TRUE
53 | bus_LV_3204-24_1_3_node_81 | 0.4 | n |  | TRUE
54 | bus_LV_3204-24_1_3_node_80 | 0.4 | n |  | TRUE
55 | bus_LV_3204-24_1_3_node_87 | 0.4 | n |  | TRUE
56 | bus_LV_3204-24_1_3_node_88 | 0.4 | n |  | TRUE
57 | bus_LV_3204-24_1_3_node_90 | 0.4 | n |  | TRUE
58 | bus_MV_412_0_node_77 | 20 | n |  | TRUE

## load
| name | bus | p_mw | q_mvar | const_z_percent | const_i_percent | sn_mva | scaling | in_service | type
0 | LV_3204-24_1_3_load_1 | 0 | 0.0015572 | 0.00039028 | 0 | 0 |  | 1 | TRUE | wye
1 | LV_3204-24_1_3_load_2 | 1 | 0.00064822 | 0.00016246 | 0 | 0 |  | 1 | TRUE | wye
2 | LV_3204-24_1_3_load_22 | 3 | 0.0020245 | 0.00050739 | 0 | 0 |  | 1 | TRUE | wye
3 | LV_3204-24_1_3_load_23 | 4 | 0.0031445 | 0.00078807 | 0 | 0 |  | 1 | TRUE | wye
4 | LV_3204-24_1_3_load_64 | 5 | 0.0031989 | 0.00080172 | 0 | 0 |  | 1 | TRUE | wye
5 | LV_3204-24_1_3_load_68 | 6 | 0.00056509 | 0.00014162 | 0 | 0 |  | 1 | TRUE | wye
6 | LV_3204-24_1_3_load_65 | 7 | 0.003311 | 0.00082983 | 0 | 0 |  | 1 | TRUE | wye
7 | LV_3204-24_1_3_load_69 | 8 | 0.0018651 | 0.00046743 | 0 | 0 |  | 1 | TRUE | wye
8 | LV_3204-24_1_3_load_27 | 9 | 0.0018471 | 0.00046293 | 0 | 0 |  | 1 | TRUE | wye
9 | LV_3204-24_1_3_load_28 | 10 | 0.0045555 | 0.0011417 | 0 | 0 |  | 1 | TRUE | wye
10 | LV_3204-24_1_3_load_29 | 11 | 0.0044515 | 0.0011156 | 0 | 0 |  | 1 | TRUE | wye
11 | LV_3204-24_1_3_load_30 | 12 | 0.0025563 | 0.00064066 | 0 | 0 |  | 1 | TRUE | wye
12 | LV_3204-24_1_3_load_31 | 13 | 0.0049201 | 0.0012331 | 0 | 0 |  | 1 | TRUE | wye
13 | LV_3204-24_1_3_load_32 | 14 | 0.0020655 | 0.00051767 | 0 | 0 |  | 1 | TRUE | wye
14 | LV_3204-24_1_3_load_34 | 16 | 0.0090427 | 0.0022663 | 0 | 0 |  | 1 | TRUE | wye
15 | LV_3204-24_1_3_load_35 | 17 | 0.0041054 | 0.0010289 | 0 | 0 |  | 1 | TRUE | wye
16 | LV_3204-24_1_3_load_59 | 20 | 0.0069132 | 0.0017326 | 0 | 0 |  | 1 | TRUE | wye
17 | LV_3204-24_1_3_load_51 | 22 | 0.0019302 | 0.00048376 | 0 | 0 |  | 1 | TRUE | wye
18 | LV_3204-24_1_3_load_49 | 23 | 0.0019277 | 0.00048313 | 0 | 0 |  | 1 | TRUE | wye
19 | LV_3204-24_1_3_load_40 | 24 | 0.0015908 | 0.0003987 | 0 | 0 |  | 1 | TRUE | wye
20 | LV_3204-24_1_3_load_42 | 26 | 0.0063803 | 0.0015991 | 0 | 0 |  | 1 | TRUE | wye
21 | LV_3204-24_1_3_load_43 | 27 | 0.00188 | 0.00047117 | 0 | 0 |  | 1 | TRUE | wye
22 | LV_3204-24_1_3_load_44 | 28 | 0.0015787 | 0.00039566 | 0 | 0 |  | 1 | TRUE | wye
23 | LV_3204-24_1_3_load_62 | 29 | 0.0043883 | 0.0010998 | 0 | 0 |  | 1 | TRUE | wye
24 | LV_3204-24_1_3_load_63 | 30 | 0.005796 | 0.0014526 | 0 | 0 |  | 1 | TRUE | wye
25 | LV_3204-24_1_3_load_45 | 31 | 0.002863 | 0.00071754 | 0 | 0 |  | 1 | TRUE | wye
26 | LV_3204-24_1_3_load_48 | 34 | 0.0028109 | 0.00070447 | 0 | 0 |  | 1 | TRUE | wye
27 | LV_3204-24_1_3_load_57 | 35 | 0.0058167 | 0.0014578 | 0 | 0 |  | 1 | TRUE | wye
28 | LV_3204-24_1_3_load_67 | 36 | 0.004335 | 0.0010864 | 0 | 0 |  | 1 | TRUE | wye
29 | LV_3204-24_1_3_load_56 | 37 | 0.0019666 | 0.00049287 | 0 | 0 |  | 1 | TRUE | wye
30 | LV_3204-24_1_3_load_89 | 39 | 0.0056887 | 0.0014257 | 0 | 0 |  | 1 | TRUE | wye
31 | LV_3204-24_1_3_load_76 | 40 | 0.0054213 | 0.0013587 | 0 | 0 |  | 1 | TRUE | wye
32 | LV_3204-24_1_3_load_85 | 41 | 0.003368 | 0.00084411 | 0 | 0 |  | 1 | TRUE | wye
33 | LV_3204-24_1_3_load_79 | 42 | 0.003411 | 0.00085487 | 0 | 0 |  | 1 | TRUE | wye
34 | LV_3204-24_1_3_load_77 | 43 | 0.0038389 | 0.00096212 | 0 | 0 |  | 1 | TRUE | wye
35 | LV_3204-24_1_3_load_78 | 44 | 0.0030903 | 0.0007745 | 0 | 0 |  | 1 | TRUE | wye
36 | LV_3204-24_1_3_load_70 | 45 | 0.0014219 | 0.00035636 | 0 | 0 |  | 1 | TRUE | wye
37 | LV_3204-24_1_3_load_71 | 48 | 0.0049089 | 0.0012303 | 0 | 0 |  | 1 | TRUE | wye
38 | LV_3204-24_1_3_load_72 | 49 | 0.0029595 | 0.00074171 | 0 | 0 |  | 1 | TRUE | wye
39 | LV_3204-24_1_3_load_73 | 50 | 0.0033415 | 0.00083747 | 0 | 0 |  | 1 | TRUE | wye
40 | LV_3204-24_1_3_load_74 | 51 | 0.0039025 | 0.00097807 | 0 | 0 |  | 1 | TRUE | wye
41 | LV_3204-24_1_3_load_75 | 52 | 0.0037371 | 0.0009366 | 0 | 0 |  | 1 | TRUE | wye
42 | LV_3204-24_1_3_load_81 | 53 | 0.0033617 | 0.00084251 | 0 | 0 |  | 1 | TRUE | wye
43 | LV_3204-24_1_3_load_80 | 54 | 0.0031955 | 0.00080087 | 0 | 0 |  | 1 | TRUE | wye
44 | LV_3204-24_1_3_load_87 | 55 | 0.0070251 | 0.0017607 | 0 | 0 |  | 1 | TRUE | wye
45 | LV_3204-24_1_3_load_88 | 56 | 0.0061371 | 0.0015381 | 0 | 0 |  | 1 | TRUE | wye
46 | LV_3204-24_1_3_load_90 | 57 | 0.0058655 | 0.00147 | 0 | 0 |  | 1 | TRUE | wye

## ext_grid
| name | bus | vm_pu | va_degree | slack_weight | in_service
0 |  | 43 | 1 | 0 | 1 | TRUE

## line
| name | std_type | from_bus | to_bus | length_km | r_ohm_per_km | x_ohm_per_km | c_nf_per_km | g_us_per_km | max_i_ka | df | parallel | type | in_service
0 | LV_3204-24_1_3_line_0 |  | 0 | 1 | 0.0039266 | 0.125 | 0.08 | 261 | 0 | 0.364 | 1 | 1 | cs | TRUE
1 | LV_3204-24_1_3_line_1 |  | 1 | 2 | 0.035344 | 0.125 | 0.08 | 261 | 0 | 0.364 | 1 | 1 | cs | TRUE
2 | LV_3204-24_1_3_line_2 |  | 2 | 3 | 0.018348 | 0.125 | 0.08 | 261 | 0 | 0.364 | 1 | 1 | cs | TRUE
3 | LV_3204-24_1_3_line_3 |  | 2 | 4 | 0.0012125 | 0.125 | 0.08 | 261 | 0 | 0.364 | 1 | 1 | cs | TRUE
4 | LV_3204-24_1_3_line_4 |  | 3 | 5 | 0.0087153 | 0.125 | 0.08 | 261 | 0 | 0.364 | 1 | 1 | cs | TRUE
5 | LV_3204-24_1_3_line_5 |  | 4 | 6 | 0.014058 | 0.125 | 0.08 | 261 | 0 | 0.364 | 1 | 1 | cs | TRUE
6 | LV_3204-24_1_3_line_6 |  | 5 | 7 | 0.018565 | 0.125 | 0.08 | 261 | 0 | 0.364 | 1 | 1 | cs | TRUE
7 | LV_3204-24_1_3_line_7 |  | 6 | 8 | 0.010956 | 0.125 | 0.08 | 261 | 0 | 0.364 | 1 | 1 | cs | TRUE
8 | LV_3204-24_1_3_line_8 |  | 7 | 33 | 0.015975 | 0.125 | 0.08 | 261 | 0 | 0.364 | 1 | 1 | cs | TRUE
9 | LV_3204-24_1_3_line_9 |  | 8 | 45 | 0.025982 | 0.125 | 0.08 | 261 | 0 | 0.364 | 1 | 1 | cs | TRUE
10 | LV_3204-24_1_3_line_10 |  | 9 | 10 | 0.016275 | 0.125 | 0.08 | 261 | 0 | 0.364 | 1 | 1 | cs | TRUE
11 | LV_3204-24_1_3_line_11 |  | 10 | 11 | 0.021846 | 0.125 | 0.08 | 261 | 0 | 0.364 | 1 | 1 | cs | TRUE
12 | LV_3204-24_1_3_line_12 |  | 11 | 12 | 0.066526 | 0.125 | 0.08 | 261 | 0 | 0.364 | 1 | 1 | cs | TRUE
13 | LV_3204-24_1_3_line_13 |  | 12 | 13 | 0.019231 | 0.125 | 0.08 | 261 | 0 | 0.364 | 1 | 1 | cs | TRUE
14 | LV_3204-24_1_3_line_14 |  | 13 | 14 | 0.004162 | 0.125 | 0.08 | 261 | 0 | 0.364 | 1 | 1 | cs | TRUE
15 | LV_3204-24_1_3_line_15 |  | 14 | 15 | 0.015271 | 0.125 | 0.08 | 261 | 0 | 0.364 | 1 | 1 | cs | TRUE
16 | LV_3204-24_1_3_line_16 |  | 15 | 16 | 0.038755 | 0.125 | 0.08 | 261 | 0 | 0.364 | 1 | 1 | cs | TRUE
17 | LV_3204-24_1_3_line_17 |  | 15 | 17 | 0.0016842 | 0.125 | 0.08 | 261 | 0 | 0.364 | 1 | 1 | cs | TRUE
18 | LV_3204-24_1_3_line_18 |  | 16 | 18 | 0.013055 | 0.125 | 0.08 | 261 | 0 | 0.364 | 1 | 1 | cs | TRUE
19 | LV_3204-24_1_3_line_19 |  | 17 | 19 | 0.045558 | 0.125 | 0.08 | 261 | 0 | 0.364 | 1 | 1 | cs | TRUE
20 | LV_3204-24_1_3_line_20 |  | 18 | 20 | 0.015393 | 0.125 | 0.08 | 261 | 0 | 0.364 | 1 | 2 | cs | TRUE
21 | LV_3204-24_1_3_line_21 |  | 18 | 21 | 0.065833 | 0.125 | 0.08 | 261 | 0 | 0.364 | 1 | 1 | cs | TRUE
22 | LV_3204-24_1_3_line_22 |  | 19 | 22 | 0.0031912 | 0.125 | 0.08 | 261 | 0 | 0.364 | 1 | 1 | cs | TRUE
23 | LV_3204-24_1_3_line_23 |  | 19 | 23 | 0.015668 | 0.125 | 0.08 | 261 | 0 | 0.364 | 1 | 1 | cs | TRUE
24 | LV_3204-24_1_3_line_24 |  | 20 | 40 | 0.0044006 | 0.125 | 0.08 | 261 | 0 | 0.364 | 1 | 2 | cs | TRUE
25 | LV_3204-24_1_3_line_25 |  | 21 | 41 | 0.01499 | 0.125 | 0.08 | 261 | 0 | 0.364 | 1 | 1 | cs | TRUE
26 | LV_3204-24_1_3_line_26 |  | 21 | 42 | 0.017273 | 0.125 | 0.08 | 261 | 0 | 0.364 | 1 | 1 | cs | TRUE
27 | LV_3204-24_1_3_line_27 |  | 22 | 37 | 0.029239 | 0.125 | 0.08 | 261 | 0 | 0.364 | 1 | 1 | cs | TRUE
28 | LV_3204-24_1_3_line_28 |  | 23 | 27 | 0.0055346 | 0.125 | 0.08 | 261 | 0 | 0.364 | 1 | 1 | cs | TRUE
29 | LV_3204-24_1_3_line_29 |  | 24 | 25 | 0.013774 | 0.125 | 0.08 | 261 | 0 | 0.364 | 1 | 1 | cs | TRUE
30 | LV_3204-24_1_3_line_30 |  | 24 | 26 | 0.017166 | 0.125 | 0.08 | 261 | 0 | 0.364 | 1 | 1 | cs | TRUE
31 | LV_3204-24_1_3_line_31 |  | 25 | 27 | 0.037862 | 0.125 | 0.08 | 261 | 0 | 0.364 | 1 | 1 | cs | TRUE
32 | LV_3204-24_1_3_line_32 |  | 25 | 28 | 0.021766 | 0.125 | 0.08 | 261 | 0 | 0.364 | 1 | 1 | cs | TRUE
33 | LV_3204-24_1_3_line_33 |  | 28 | 29 | 0.0023169 | 0.125 | 0.08 | 261 | 0 | 0.364 | 1 | 1 | cs | TRUE
34 | LV_3204-24_1_3_line_34 |  | 29 | 30 | 0.017237 | 0.125 | 0.08 | 261 | 0 | 0.364 | 1 | 1 | cs | TRUE
35 | LV_3204-24_1_3_line_35 |  | 30 | 38 | 0.047547 | 0.125 | 0.08 | 261 | 0 | 0.364 | 1 | 1 | cs | TRUE
36 | LV_3204-24_1_3_line_36 |  | 31 | 32 | 0.017303 | 0.125 | 0.08 | 261 | 0 | 0.364 | 1 | 1 | cs | TRUE
37 | LV_3204-24_1_3_line_37 |  | 32 | 33 | 0.030527 | 0.125 | 0.08 | 261 | 0 | 0.364 | 1 | 1 | cs | TRUE
38 | LV_3204-24_1_3_line_38 |  | 32 | 34 | 0.020616 | 0.125 | 0.08 | 261 | 0 | 0.364 | 1 | 1 | cs | TRUE
39 | LV_3204-24_1_3_line_39 |  | 33 | 35 | 0.012495 | 0.125 | 0.08 | 261 | 0 | 0.364 | 1 | 1 | cs | TRUE
40 | LV_3204-24_1_3_line_40 |  | 34 | 36 | 0.0016972 | 0.125 | 0.08 | 261 | 0 | 0.364 | 1 | 1 | cs | TRUE
41 | LV_3204-24_1_3_line_41 |  | 35 | 37 | 0.028242 | 0.125 | 0.08 | 261 | 0 | 0.364 | 1 | 1 | cs | TRUE
42 | LV_3204-24_1_3_line_42 |  | 38 | 39 | 0.047688 | 0.125 | 0.08 | 261 | 0 | 0.364 | 1 | 1 | cs | TRUE
43 | LV_3204-24_1_3_line_43 |  | 40 | 43 | 0.021119 | 0.125 | 0.08 | 261 | 0 | 0.364 | 1 | 2 | cs | TRUE
44 | LV_3204-24_1_3_line_44 |  | 42 | 44 | 0.011647 | 0.125 | 0.08 | 261 | 0 | 0.364 | 1 | 1 | cs | TRUE
45 | LV_3204-24_1_3_line_45 |  | 43 | 55 | 0.037265 | 0.125 | 0.08 | 261 | 0 | 0.364 | 1 | 1 | cs | TRUE
46 | LV_3204-24_1_3_line_46 |  | 44 | 51 | 0.010478 | 0.125 | 0.08 | 261 | 0 | 0.364 | 1 | 1 | cs | TRUE
47 | LV_3204-24_1_3_line_47 |  | 45 | 46 | 0.017918 | 0.125 | 0.08 | 261 | 0 | 0.364 | 1 | 1 | cs | TRUE
48 | LV_3204-24_1_3_line_48 |  | 46 | 47 | 0.041814 | 0.125 | 0.08 | 261 | 0 | 0.364 | 1 | 1 | cs | TRUE
49 | LV_3204-24_1_3_line_49 |  | 47 | 57 | 0.005065 | 0.125 | 0.08 | 261 | 0 | 0.364 | 1 | 1 | cs | TRUE
50 | LV_3204-24_1_3_line_50 |  | 48 | 49 | 0.00090011 | 0.125 | 0.08 | 261 | 0 | 0.364 | 1 | 1 | cs | TRUE
51 | LV_3204-24_1_3_line_51 |  | 48 | 50 | 0.013068 | 0.125 | 0.08 | 261 | 0 | 0.364 | 1 | 1 | cs | TRUE
52 | LV_3204-24_1_3_line_52 |  | 49 | 51 | 0.011289 | 0.125 | 0.08 | 261 | 0 | 0.364 | 1 | 1 | cs | TRUE
53 | LV_3204-24_1_3_line_53 |  | 50 | 52 | 0.015454 | 0.125 | 0.08 | 261 | 0 | 0.364 | 1 | 1 | cs | TRUE
54 | LV_3204-24_1_3_line_54 |  | 52 | 53 | 0.00096059 | 0.125 | 0.08 | 261 | 0 | 0.364 | 1 | 1 | cs | TRUE
55 | LV_3204-24_1_3_line_55 |  | 53 | 54 | 0.02231 | 0.125 | 0.08 | 261 | 0 | 0.364 | 1 | 1 | cs | TRUE
56 | LV_3204-24_1_3_line_56 |  | 55 | 56 | 0.017848 | 0.125 | 0.08 | 261 | 0 | 0.364 | 1 | 1 | cs | TRUE

## trafo
| name | std_type | hv_bus | lv_bus | sn_mva | vn_hv_kv | vn_lv_kv | vk_percent | vkr_percent | pfe_kw | i0_percent | shift_degree | tap_side | tap_neutral | tap_min | tap_max | tap_step_percent | tap_step_degree | tap_pos | tap_phase_shifter | parallel | df | in_service
0 | LV_3204-24_1_3_trafo_77 | 0.63 MVA 20/0.4 kV | 58 | 43 | 0.63 | 20 | 0.4 | 6 | 1.206 | 1.65 | 0.2619 | 150 | hv | 0 | -2 | 2 | 2.5 | 0 | 0 | FALSE | 1 | 1 | TRUE

## line_geodata
| x0 | y0 | x1 | y1 | x2 | y2 | x3 | y3 | x4 | y4 | x5 | y5
0 | 2747660.6393 | 1257496.5029 | 2747656.8546 | 1257497.5491
1 | 2747622.7885 | 1257506.9657 | 2747656.8546 | 1257497.5491
2 | 2747622.7885 | 1257506.9657 | 2747627.4732 | 1257524.7057
3 | 2747622.7885 | 1257506.9657 | 2747622.4789 | 1257505.7934
4 | 2747627.4732 | 1257524.7057 | 2747629.6983 | 1257533.1321
5 | 2747618.8892 | 1257492.2017 | 2747622.4789 | 1257505.7934
6 | 2747634.4382 | 1257551.0814 | 2747629.6983 | 1257533.1321
7 | 2747618.8892 | 1257492.2017 | 2747616.0917 | 1257481.6093
8 | 2747638.517 | 1257566.5272 | 2747634.4382 | 1257551.0814
9 | 2747609.457 | 1257456.4885 | 2747616.0917 | 1257481.6093
10 | 2747507.839 | 1257725.6009 | 2747499.6257 | 1257739.651
11 | 2747524.2298 | 1257713.344 | 2747512.7595 | 1257717.1836 | 2747507.839 | 1257725.6009
12 | 2747524.2298 | 1257713.344 | 2747535.2084 | 1257709.6691 | 2747539.091 | 1257700.0898 | 2747572.3528 | 1257697.3051 | 2747579.4352 | 1257688.5842 | 2747579.4352 | 1257688.5842
13 | 2747582.9167 | 1257669.6708 | 2747579.4352 | 1257688.5842
14 | 2747583.6702 | 1257665.5775 | 2747582.9167 | 1257669.6708
15 | 2747586.8168 | 1257650.6423 | 2747585.4043 | 1257656.1569 | 2747583.6702 | 1257665.5775
16 | 2747586.8168 | 1257650.6423 | 2747574.8002 | 1257647.5953 | 2747563.3727 | 1257642.7057 | 2747555.8867 | 1257638.2703 | 2747552.123 | 1257634.6436
17 | 2747586.8168 | 1257650.6423 | 2747588.4951 | 1257650.7831
18 | 2747542.7224 | 1257625.5854 | 2747552.123 | 1257634.6436
19 | 2747630.1113 | 1257635.8074 | 2747620.0852 | 1257643.0756 | 2747610.8263 | 1257647.7159 | 2747602.2797 | 1257650.4165 | 2747594.5556 | 1257651.2915 | 2747588.4951 | 1257650.7831
20 | 2747542.7224 | 1257625.5854 | 2747554.5271 | 1257615.7066
21 | 2747485.5843 | 1257595.3877 | 2747508.3395 | 1257613.4167 | 2747514.0183 | 1257617.1174 | 2747519.8266 | 1257619.8537 | 2747542.7224 | 1257625.5854
22 | 2747630.1113 | 1257635.8074 | 2747632.0857 | 1257633.3003
23 | 2747630.1113 | 1257635.8074 | 2747639.8287 | 1257648.0986
24 | 2747554.5271 | 1257615.7066 | 2747557.9019 | 1257612.8824
25 | 2747485.5843 | 1257595.3877 | 2747472.9073 | 1257603.3866
26 | 2747485.5843 | 1257595.3877 | 2747486.6401 | 1257590.5649 | 2747486.1216 | 1257578.2402
27 | 2747643.1302 | 1257606.6545 | 2747641.6576 | 1257613.5736 | 2747639.4943 | 1257621.3606 | 2747634.3806 | 1257630.3863 | 2747632.0857 | 1257633.3003
28 | 2747639.8287 | 1257648.0986 | 2747643.2612 | 1257652.4402
29 | 2747666.1797 | 1257682.5748 | 2747677.8576 | 1257675.2713
30 | 2747692.4117 | 1257666.1688 | 2747677.8576 | 1257675.2713
31 | 2747666.1797 | 1257682.5748 | 2747648.7152 | 1257659.3388 | 2747643.2612 | 1257652.4402
32 | 2747666.1797 | 1257682.5748 | 2747676.9222 | 1257698.881 | 2747677.9406 | 1257700.8758
33 | 2747678.994 | 1257702.9394 | 2747677.9406 | 1257700.8758
34 | 2747678.994 | 1257702.9394 | 2747686.2789 | 1257717.21 | 2747686.8147 | 1257718.2997
35 | 2747707.7945 | 1257760.9674 | 2747686.8147 | 1257718.2997
36 | 2747667.9863 | 1257558.2541 | 2747669.7411 | 1257555.3506 | 2747669.2156 | 1257549.8099 | 2747667.7745 | 1257541.5901
37 | 2747667.9863 | 1257558.2541 | 2747660.302 | 1257560.5536 | 2747646.1829 | 1257564.3607 | 2747638.517 | 1257566.5272
38 | 2747667.9863 | 1257558.2541 | 2747670.9565 | 1257569.2167 | 2747672.7762 | 1257578.2945
39 | 2747638.517 | 1257566.5272 | 2747641.5423 | 1257578.65
40 | 2747673.1098 | 1257579.9587 | 2747672.7762 | 1257578.2945
41 | 2747643.1302 | 1257606.6545 | 2747643.2729 | 1257605.9843 | 2747643.8964 | 1257597.0244 | 2747642.8237 | 1257583.7848 | 2747641.5423 | 1257578.65
42 | 2747707.7945 | 1257760.9674 | 2747702.4334 | 1257760.8668 | 2747690.7483 | 1257769.328 | 2747682.0704 | 1257770.9464 | 2747675.896 | 1257768.6791 | 2747667.1994 | 1257759.5643
43 | 2747569.7038 | 1257596.3739 | 2747569.0907 | 1257600.3847 | 2747567.6019 | 1257603.8176 | 2747564.8811 | 1257607.0418 | 2747557.9019 | 1257612.8824
44 | 2747485.7306 | 1257566.6046 | 2747485.6739 | 1257567.5962 | 2747486.1216 | 1257578.2402
45 | 2747561.243 | 1257560.2135 | 2747567.5633 | 1257580.5718 | 2747569.121 | 1257591.31 | 2747569.7038 | 1257596.3739 | 2747569.7038 | 1257596.3739
46 | 2747485.7306 | 1257566.6046 | 2747486.3293 | 1257556.1435
47 | 2747604.8815 | 1257439.1642 | 2747609.457 | 1257456.4885
48 | 2747604.8815 | 1257439.1642 | 2747621.4863 | 1257441.8698 | 2747629.1801 | 1257418.0384
49 | 2747633.9659 | 1257419.7371 | 2747629.1801 | 1257418.0384
50 | 2747487.3654 | 1257544.0063 | 2747487.2456 | 1257544.8984
51 | 2747487.3654 | 1257544.0063 | 2747488.8825 | 1257532.7088 | 2747488.7154 | 1257531.0484
52 | 2747487.2456 | 1257544.8984 | 2747486.7703 | 1257548.4381 | 2747486.3293 | 1257556.1435
53 | 2747488.3393 | 1257515.6878 | 2747487.9482 | 1257517.2371 | 2747487.8486 | 1257522.4397 | 2747488.7154 | 1257531.0484
54 | 2747488.5744 | 1257514.7564 | 2747488.3393 | 1257515.6878
55 | 2747497.2041 | 1257494.2354 | 2747494.3489 | 1257499.8574 | 2747489.254 | 1257512.0646 | 2747488.5744 | 1257514.7564
56 | 2747555.9511 | 1257543.1681 | 2747561.243 | 1257560.2135

## bus_geodata
| x | y | coords
0 | 2747660.6393 | 1257496.5029
1 | 2747656.8546 | 1257497.5491
2 | 2747622.7885 | 1257506.9657
3 | 2747627.4732 | 1257524.7057
4 | 2747622.4789 | 1257505.7934
5 | 2747629.6983 | 1257533.1321
6 | 2747618.8892 | 1257492.2017
7 | 2747634.4382 | 1257551.0814
8 | 2747616.0917 | 1257481.6093
9 | 2747499.6257 | 1257739.651
10 | 2747507.839 | 1257725.6009
11 | 2747524.2298 | 1257713.344
12 | 2747579.4352 | 1257688.5842
13 | 2747582.9167 | 1257669.6708
14 | 2747583.6702 | 1257665.5775
15 | 2747586.8168 | 1257650.6423
16 | 2747552.123 | 1257634.6436
17 | 2747588.4951 | 1257650.7831
18 | 2747542.7224 | 1257625.5854
19 | 2747630.1113 | 1257635.8074
20 | 2747554.5271 | 1257615.7066
21 | 2747485.5843 | 1257595.3877
22 | 2747632.0857 | 1257633.3003
23 | 2747639.8287 | 1257648.0986
24 | 2747677.8576 | 1257675.2713
25 | 2747666.1797 | 1257682.5748
26 | 2747692.4117 | 1257666.1688
27 | 2747643.2612 | 1257652.4402
28 | 2747677.9406 | 1257700.8758
29 | 2747678.994 | 1257702.9394
30 | 2747686.8147 | 1257718.2997
31 | 2747667.7745 | 1257541.5901
32 | 2747667.9863 | 1257558.2541
33 | 2747638.517 | 1257566.5272
34 | 2747672.7762 | 1257578.2945
35 | 2747641.5423 | 1257578.65
36 | 2747673.1098 | 1257579.9587
37 | 2747643.1302 | 1257606.6545
38 | 2747707.7945 | 1257760.9674
39 | 2747667.1994 | 1257759.5643
40 | 2747557.9019 | 1257612.8824
41 | 2747472.9073 | 1257603.3866
42 | 2747486.1216 | 1257578.2402
43 | 2747569.7038 | 1257596.3739
44 | 2747485.7306 | 1257566.6046
45 | 2747609.457 | 1257456.4885
46 | 2747604.8815 | 1257439.1642
47 | 2747629.1801 | 1257418.0384
48 | 2747487.3654 | 1257544.0063
49 | 2747487.2456 | 1257544.8984
50 | 2747488.7154 | 1257531.0484
51 | 2747486.3293 | 1257556.1435
52 | 2747488.3393 | 1257515.6878
53 | 2747488.5744 | 1257514.7564
54 | 2747497.2041 | 1257494.2354
55 | 2747561.243 | 1257560.2135
56 | 2747555.9511 | 1257543.1681
57 | 2747633.9659 | 1257419.7371
58 | 2747542.7224 | 1257625.5854

## line_std_types
| c_nf_per_km | r_ohm_per_km | x_ohm_per_km | max_i_ka | type | q_mm2 | alpha | voltage_rating
NAYY 4x50 SE | 210 | 0.642 | 0.083 | 0.142 | cs | 50 | 0.00403 | LV
NAYY 4x120 SE | 264 | 0.225 | 0.08 | 0.242 | cs | 120 | 0.00403 | LV
NAYY 4x150 SE | 261 | 0.208 | 0.08 | 0.27 | cs | 150 | 0.00403 | LV
NA2XS2Y 1x95 RM/25 12/20 kV | 216 | 0.313 | 0.132 | 0.252 | cs | 95 | 0.00403 | MV
NA2XS2Y 1x185 RM/25 12/20 kV | 273 | 0.161 | 0.117 | 0.362 | cs | 185 | 0.00403 | MV
NA2XS2Y 1x240 RM/25 12/20 kV | 304 | 0.122 | 0.112 | 0.421 | cs | 240 | 0.00403 | MV
NA2XS2Y 1x95 RM/25 6/10 kV | 315 | 0.313 | 0.123 | 0.249 | cs | 95 | 0.00403 | MV
NA2XS2Y 1x185 RM/25 6/10 kV | 406 | 0.161 | 0.11 | 0.358 | cs | 185 | 0.00403 | MV
NA2XS2Y 1x240 RM/25 6/10 kV | 456 | 0.122 | 0.105 | 0.416 | cs | 240 | 0.00403 | MV
NA2XS2Y 1x150 RM/25 12/20 kV | 250 | 0.206 | 0.116 | 0.319 | cs | 150 | 0.00403 | MV
NA2XS2Y 1x120 RM/25 12/20 kV | 230 | 0.253 | 0.119 | 0.283 | cs | 120 | 0.00403 | MV
NA2XS2Y 1x70 RM/25 12/20 kV | 190 | 0.443 | 0.132 | 0.22 | cs | 70 | 0.00403 | MV
NA2XS2Y 1x150 RM/25 6/10 kV | 360 | 0.206 | 0.11 | 0.315 | cs | 150 | 0.00403 | MV
NA2XS2Y 1x120 RM/25 6/10 kV | 340 | 0.253 | 0.113 | 0.28 | cs | 120 | 0.00403 | MV
NA2XS2Y 1x70 RM/25 6/10 kV | 280 | 0.443 | 0.123 | 0.217 | cs | 70 | 0.00403 | MV
N2XS(FL)2Y 1x120 RM/35 64/110 kV | 112 | 0.153 | 0.166 | 0.366 | cs | 120 | 0.00393 | HV
N2XS(FL)2Y 1x185 RM/35 64/110 kV | 125 | 0.099 | 0.156 | 0.457 | cs | 185 | 0.00393 | HV
N2XS(FL)2Y 1x240 RM/35 64/110 kV | 135 | 0.075 | 0.149 | 0.526 | cs | 240 | 0.00393 | HV
N2XS(FL)2Y 1x300 RM/35 64/110 kV | 144 | 0.06 | 0.144 | 0.588 | cs | 300 | 0.00393 | HV
15-AL1/3-ST1A 0.4 | 11 | 1.8769 | 0.35 | 0.105 | ol | 16 | 0.00403 | LV
24-AL1/4-ST1A 0.4 | 11.25 | 1.2012 | 0.335 | 0.14 | ol | 24 | 0.00403 | LV
48-AL1/8-ST1A 0.4 | 12.2 | 0.5939 | 0.3 | 0.21 | ol | 48 | 0.00403 | LV
94-AL1/15-ST1A 0.4 | 13.2 | 0.306 | 0.29 | 0.35 | ol | 94 | 0.00403 | LV
34-AL1/6-ST1A 10.0 | 9.7 | 0.8342 | 0.36 | 0.17 | ol | 34 | 0.00403 | MV
48-AL1/8-ST1A 10.0 | 10.1 | 0.5939 | 0.35 | 0.21 | ol | 48 | 0.00403 | MV
70-AL1/11-ST1A 10.0 | 10.4 | 0.4132 | 0.339 | 0.29 | ol | 70 | 0.00403 | MV
94-AL1/15-ST1A 10.0 | 10.75 | 0.306 | 0.33 | 0.35 | ol | 94 | 0.00403 | MV
122-AL1/20-ST1A 10.0 | 11.1 | 0.2376 | 0.323 | 0.41 | ol | 122 | 0.00403 | MV
149-AL1/24-ST1A 10.0 | 11.25 | 0.194 | 0.315 | 0.47 | ol | 149 | 0.00403 | MV
34-AL1/6-ST1A 20.0 | 9.15 | 0.8342 | 0.382 | 0.17 | ol | 34 | 0.00403 | MV
48-AL1/8-ST1A 20.0 | 9.5 | 0.5939 | 0.372 | 0.21 | ol | 48 | 0.00403 | MV
70-AL1/11-ST1A 20.0 | 9.7 | 0.4132 | 0.36 | 0.29 | ol | 70 | 0.00403 | MV
94-AL1/15-ST1A 20.0 | 10 | 0.306 | 0.35 | 0.35 | ol | 94 | 0.00403 | MV
122-AL1/20-ST1A 20.0 | 10.3 | 0.2376 | 0.344 | 0.41 | ol | 122 | 0.00403 | MV
149-AL1/24-ST1A 20.0 | 10.5 | 0.194 | 0.337 | 0.47 | ol | 149 | 0.00403 | MV
184-AL1/30-ST1A 20.0 | 10.75 | 0.1571 | 0.33 | 0.535 | ol | 184 | 0.00403 | MV
243-AL1/39-ST1A 20.0 | 11 | 0.1188 | 0.32 | 0.645 | ol | 243 | 0.00403 | MV
48-AL1/8-ST1A 110.0 | 8 | 0.5939 | 0.46 | 0.21 | ol | 48 | 0.00403 | HV
70-AL1/11-ST1A 110.0 | 8.4 | 0.4132 | 0.45 | 0.29 | ol | 70 | 0.00403 | HV
94-AL1/15-ST1A 110.0 | 8.65 | 0.306 | 0.44 | 0.35 | ol | 94 | 0.00403 | HV
122-AL1/20-ST1A 110.0 | 8.5 | 0.2376 | 0.43 | 0.41 | ol | 122 | 0.00403 | HV
149-AL1/24-ST1A 110.0 | 8.75 | 0.194 | 0.41 | 0.47 | ol | 149 | 0.00403 | HV
184-AL1/30-ST1A 110.0 | 8.8 | 0.1571 | 0.4 | 0.535 | ol | 184 | 0.00403 | HV
243-AL1/39-ST1A 110.0 | 9 | 0.1188 | 0.39 | 0.645 | ol | 243 | 0.00403 | HV
305-AL1/39-ST1A 110.0 | 9.2 | 0.0949 | 0.38 | 0.74 | ol | 305 | 0.00403 | HV
490-AL1/64-ST1A 110.0 | 9.75 | 0.059 | 0.37 | 0.96 | ol | 490 | 0.00403 | HV
679-AL1/86-ST1A 110.0 | 9.95 | 0.042 | 0.36 | 1.15 | ol | 679 | 0.00403 | HV
490-AL1/64-ST1A 220.0 | 10 | 0.059 | 0.285 | 0.96 | ol | 490 | 0.00403 | HV
679-AL1/86-ST1A 220.0 | 11.7 | 0.042 | 0.275 | 1.15 | ol | 679 | 0.00403 | HV
490-AL1/64-ST1A 380.0 | 11 | 0.059 | 0.253 | 0.96 | ol | 490 | 0.00403 | HV
679-AL1/86-ST1A 380.0 | 14.6 | 0.042 | 0.25 | 1.15 | ol | 679 | 0.00403 | HV

## trafo_std_types
| i0_percent | pfe_kw | vkr_percent | sn_mva | vn_lv_kv | vn_hv_kv | vk_percent | shift_degree | vector_group | tap_side | tap_neutral | tap_min | tap_max | tap_step_degree | tap_step_percent | tap_phase_shifter
160 MVA 380/110 kV | 0.06 | 60 | 0.25 | 160 | 110 | 380 | 12.2 | 0 | Yy0 | hv | 0 | -9 | 9 | 0 | 1.5 | FALSE
100 MVA 220/110 kV | 0.06 | 55 | 0.26 | 100 | 110 | 220 | 12 | 0 | Yy0 | hv | 0 | -9 | 9 | 0 | 1.5 | FALSE
63 MVA 110/20 kV | 0.04 | 22 | 0.32 | 63 | 20 | 110 | 18 | 150 | YNd5 | hv | 0 | -9 | 9 | 0 | 1.5 | FALSE
40 MVA 110/20 kV | 0.05 | 18 | 0.34 | 40 | 20 | 110 | 16.2 | 150 | YNd5 | hv | 0 | -9 | 9 | 0 | 1.5 | FALSE
25 MVA 110/20 kV | 0.07 | 14 | 0.41 | 25 | 20 | 110 | 12 | 150 | YNd5 | hv | 0 | -9 | 9 | 0 | 1.5 | FALSE
63 MVA 110/10 kV | 0.04 | 22 | 0.32 | 63 | 10 | 110 | 18 | 150 | YNd5 | hv | 0 | -9 | 9 | 0 | 1.5 | FALSE
40 MVA 110/10 kV | 0.05 | 18 | 0.34 | 40 | 10 | 110 | 16.2 | 150 | YNd5 | hv | 0 | -9 | 9 | 0 | 1.5 | FALSE
25 MVA 110/10 kV | 0.07 | 14 | 0.41 | 25 | 10 | 110 | 12 | 150 | YNd5 | hv | 0 | -9 | 9 | 0 | 1.5 | FALSE
0.25 MVA 20/0.4 kV | 0.32 | 0.8 | 1.44 | 0.25 | 0.4 | 20 | 6 | 150 | Yzn5 | hv | 0 | -2 | 2 | 0 | 2.5 | FALSE
0.4 MVA 20/0.4 kV | 0.3375 | 1.35 | 1.425 | 0.4 | 0.4 | 20 | 6 | 150 | Dyn5 | hv | 0 | -2 | 2 | 0 | 2.5 | FALSE
0.63 MVA 20/0.4 kV | 0.2619 | 1.65 | 1.206 | 0.63 | 0.4 | 20 | 6 | 150 | Dyn5 | hv | 0 | -2 | 2 | 0 | 2.5 | FALSE
0.25 MVA 10/0.4 kV | 0.24 | 0.6 | 1.2 | 0.25 | 0.4 | 10 | 4 | 150 | Dyn5 | hv | 0 | -2 | 2 | 0 | 2.5 | FALSE
0.4 MVA 10/0.4 kV | 0.2375 | 0.95 | 1.325 | 0.4 | 0.4 | 10 | 4 | 150 | Dyn5 | hv | 0 | -2 | 2 | 0 | 2.5 | FALSE
0.63 MVA 10/0.4 kV | 0.1873 | 1.18 | 1.0794 | 0.63 | 0.4 | 10 | 4 | 150 | Dyn5 | hv | 0 | -2 | 2 | 0 | 2.5 | FALSE

## trafo3w_std_types
| sn_hv_mva | sn_mv_mva | sn_lv_mva | vn_hv_kv | vn_mv_kv | vn_lv_kv | vk_hv_percent | vk_mv_percent | vk_lv_percent | vkr_hv_percent | vkr_mv_percent | vkr_lv_percent | pfe_kw | i0_percent | shift_mv_degree | shift_lv_degree | vector_group | tap_side | tap_neutral | tap_min | tap_max | tap_step_percent
63/25/38 MVA 110/20/10 kV | 63 | 25 | 38 | 110 | 20 | 10 | 10.4 | 10.4 | 10.4 | 0.28 | 0.32 | 0.35 | 35 | 0.89 | 0 | 0 | YN0yn0yn0 | hv | 0 | -10 | 10 | 1.2
63/25/38 MVA 110/10/10 kV | 63 | 25 | 38 | 110 | 10 | 10 | 10.4 | 10.4 | 10.4 | 0.28 | 0.32 | 0.35 | 35 | 0.89 | 0 | 0 | YN0yn0yn0 | hv | 0 | -10 | 10 | 1.2

## fuse_std_types
| fuse_type | i_rated_a | t_avg | t_min | t_total | x_avg | x_min | x_total
HV 100A | HV 100A | 100 | 0 | [10.0, 3.64, 0.854, 0.281, 0.1, 0.0531, 0.022, 0.01] | [10.0, 4.267, 1.21, 0.403, 0.1, 0.058, 0.022, 0.01] | 0 | [300.0, 350.0, 450.0, 550.0, 700.0, 850.0, 1200.0, 1752.0] | [600.0, 700.0, 900.0, 1150.0, 1665.0, 2000.0, 3000.0, 4313.0]
HV 10A | HV 10A | 10 | 0 | [10.0, 1675.0, 0.344, 0.156, 0.1, 0.0417, 0.0171, 0.01] | [10.0, 1.3, 0.3, 0.155, 0.1, 0.0555, 0.023, 0.01] | 0 | [30.0, 32.0, 35.0, 37.0, 39.0, 50.0, 70.0, 88.0] | [60.0, 70.0, 80.0, 87.0, 94.0, 110.0, 150.0, 216.0]
HV 125A | HV 125A | 125 | 0 | [10.0, 1.82, 0.344, 0.1, 0.0467, 0.0269, 0.01] | [10.0, 2.478, 0.426, 0.1, 0.0427, 0.0211, 0.01] | 0 | [375.0, 500.0, 700.0, 925.0, 1200.0, 1500.0, 2341.0] | [750.0, 1000.0, 1500.0, 2200.0, 3000.0, 4000.0, 5765.0]
HV 160A | HV 160A | 160 | 0 | [10.0, 4.15, 1.03, 0.198, 0.1, 0.051, 0.0172, 0.01] | [10.0, 2.3, 0.734, 0.274, 0.1, 0.046, 0.0177, 0.01] | 0 | [480.0, 550.0, 700.0, 1000.0, 1260.0, 1600.0, 2500.0, 3227.0] | [960.0, 1300.0, 1700.0, 2200.0, 2996.0, 4000.0, 6000.0, 7946.0]
HV 16A | HV 16A | 16 | 0 | [10.0, 0.352, 0.164, 0.1, 0.0649, 0.0342, 0.01] | [10.0, 2.34, 0.722, 0.181, 0.1, 0.055, 0.0296, 0.01] | 0 | [48.0, 60.0, 65.0, 71.0, 80.0, 100.0, 162.0] | [96.0, 110.0, 125.0, 150.0, 168.0, 200.0, 250.0, 398.0]
HV 200A | HV 200A | 200 | 0 | [10.0, 4.267, 1.21, 0.403, 0.1, 0.058, 0.022, 0.01] | [10.0, 3.73, 1.654, 0.328, 0.1, 0.0531, 0.019, 0.01] | 0 | [600.0, 700.0, 900.0, 1150.0, 1665.0, 2000.0, 3000.0, 4313.0] | [1200.0, 1500.0, 1800.0, 2700.0, 3960.0, 5000.0, 7500.0, 10620.0]
HV 20A | HV 20A | 20 | 0 | [10.0, 1.3, 0.3, 0.155, 0.1, 0.0555, 0.023, 0.01] | [10.0, 1.3, 0.161, 0.1, 0.0611, 0.0399, 0.0141, 0.01] | 0 | [60.0, 70.0, 80.0, 87.0, 94.0, 110.0, 150.0, 216.0] | [120.0, 150.0, 200.0, 223.0, 260.0, 300.0, 450.0, 532.0]
HV 25A | HV 25A | 25 | 0 | [10.0, 2.512, 0.833, 0.299, 0.1, 0.0372, 0.0223, 0.01] | [10.0, 3.125, 0.597, 0.198, 0.1, 0.0378, 0.022, 0.01] | 0 | [75.0, 82.0, 90.0, 100.0, 124.0, 170.0, 200.0, 289.0] | [150.0, 170.0, 210.0, 250.0, 294.0, 400.0, 500.0, 711.0]
HV 31.5A | HV 31.5A | 31.5 | 0 | [10.0, 2.34, 0.722, 0.181, 0.1, 0.055, 0.0296, 0.01] | [10.0, 2.84, 0.368, 0.164, 0.1, 0.0621, 0.0378, 0.0195, 0.01] | 0 | [95.0, 110.0, 125.0, 150.0, 165.0, 200.0, 250.0, 390.0] | [189.0, 220.0, 300.0, 350.0, 393.0, 450.0, 530.0, 700.0, 960.0]
HV 40A | HV 40A | 40 | 0 | [10.0, 1.3, 0.161, 0.1, 0.0611, 0.0399, 0.0141, 0.01] | [10.0, 2.05, 0.369, 0.198, 0.1, 0.051, 0.0298, 0.01] | 0 | [120.0, 150.0, 200.0, 223.0, 260.0, 300.0, 450.0, 532.0] | [240.0, 300.0, 400.0, 450.0, 530.0, 650.0, 800.0, 1311.0]
HV 50A | HV 50A | 50 | 0 | [10.0, 3.215, 0.597, 0.198, 0.1, 0.0378, 0.022, 0.01] | [10.0, 3.64, 0.854, 0.281, 0.1, 0.0531, 0.022, 0.01] | 0 | [150.0, 170.0, 210.0, 250.0, 294.0, 400.0, 500.0, 711.0] | [300.0, 350.0, 450.0, 550.0, 700.0, 850.0, 1200.0, 1752.0]
HV 6.3A | HV 6.3A | 6.3 | 0 | [10.0, 1.39, 0.344, 0.168, 0.1, 0.056, 0.0263, 0.01] | [10.0, 1.711, 0.516, 0.198, 0.1, 0.0634, 0.0303, 0.01] | 0 | [19.0, 19.5, 20.4, 20.8, 22.0, 25.0, 32.0, 48.0] | [38.0, 40.0, 43.0, 48.0, 53.0, 60.0, 75.0, 118.0]
HV 63A | HV 63A | 63 | 0 | [10.0, 2.84, 0.368, 0.164, 0.1, 0.0621, 0.0378, 0.0195, 0.01] | [10.0, 1.82, 0.344, 0.1, 0.0467, 0.0269, 0.01] | 0 | [189.0, 220.0, 300.0, 350.0, 393.0, 450.0, 530.0, 700.0, 961.0] | [378.0, 500.0, 700.0, 934.0, 1200.0, 1500.0, 2366.0]
HV 80A | HV 80A | 80 | 0 | [10.0, 2.05, 0.369, 0.198, 0.1, 0.051, 0.0298, 0.01] | [10.0, 4.15, 1.03, 0.198, 0.1, 0.051, 0.0172, 0.01] | 0 | [240.0, 300.0, 400.0, 450.0, 530.0, 650.0, 800.0, 1311.0] | [480.0, 550.0, 700.0, 1000.0, 1260.0, 1600.0, 2500.0, 3227.0]
Siemens NH-1-100 | Siemens NH-1-100 | 100 | [5400.0, 2000.0, 400.0, 20.0, 1.0, 0.2, 0.012, 0.004] | 0 | 0 | [150.0, 190.0, 250.0, 430.0, 900.0, 1250.0, 2700.0, 3600.0] | 0 | 0
Siemens NH-1-125 | Siemens NH-1-125 | 125 | [4800.0, 120.0, 7.0, 0.1, 0.004] | 0 | 0 | [180.0, 400.0, 740.0, 2000.0, 4250.0] | 0 | 0
Siemens NH-1-16 | Siemens NH-1-16 | 16 | [4000.0, 400.0, 2.0, 0.1, 0.04, 0.01] | 0 | 0 | [26.0, 35.0, 75.0, 150.0, 200.0, 300.0] | 0 | 0
Siemens NH-1-160 | Siemens NH-1-160 | 160 | [4800.0, 120.0, 7.0, 0.1, 0.004] | 0 | 0 | [210.0, 500.0, 900.0, 2300.0, 5000.0] | 0 | 0
Siemens NH-1-25 | Siemens NH-1-25 | 25 | [4000.0, 1000.0, 10.0, 0.2, 0.02, 0.01] | 0 | 0 | [40.0, 50.0, 100.0, 210.0, 400.0, 500.0] | 0 | 0
Siemens NH-1-50 | Siemens NH-1-50 | 50 | [4000.0, 40.0, 4.0, 1.0, 0.02, 0.01] | 0 | 0 | [86.0, 200.0, 300.0, 400.0, 1000.0, 1280.0] | 0 | 0
Siemens NH-1-63 | Siemens NH-1-63 | 63 | [4000.0, 100.0, 10.0, 2.0, 0.04, 0.01] | 0 | 0 | [100.0, 200.0, 300.0, 400.0, 1000.0, 1500.0] | 0 | 0
Siemens NH-1-80 | Siemens NH-1-80 | 80 | [4800.0, 120.0, 7.0, 0.1, 0.01] | 0 | 0 | [150.58, 250.0, 450.0, 1150.0, 2470.0] | 0 | 0
Siemens NH-2-1000 | Siemens NH-2-1000 | 1000 | [4800.0, 120.0, 7.0, 0.1, 0.004] | 0 | 0 | [1900.0, 3500.0, 8400.0, 24000.0, 52000.0] | 0 | 0
Siemens NH-2-200 | Siemens NH-2-200 | 200 | [4800.0, 120.0, 7.0, 0.1, 0.004] | 0 | 0 | [280.0, 650.0, 1200.0, 3000.0, 7000.0] | 0 | 0
Siemens NH-2-224 | Siemens NH-2-224 | 224 | [4800.0, 120.0, 7.0, 0.2, 0.04, 0.004] | 0 | 0 | [400.0, 750.0, 1453.0, 3025.0, 4315.0, 7600.0] | 0 | 0
Siemens NH-2-250 | Siemens NH-2-250 | 250 | [4800.0, 120.0, 7.0, 0.1, 0.004] | 0 | 0 | [450.0, 800.0, 1650.0, 4000.0, 8500.0] | 0 | 0
Siemens NH-2-315 | Siemens NH-2-315 | 315 | [4800.0, 120.0, 7.0, 0.1, 0.004] | 0 | 0 | [550.0, 920.0, 1900.0, 5000.0, 11000.0] | 0 | 0
Siemens NH-2-355 | Siemens NH-2-355 | 355 | [4800.0, 120.0, 6.0, 0.1, 0.004] | 0 | 0 | [650.0, 1116.27, 2350.0, 5840.0, 12790.0] | 0 | 0
Siemens NH-2-400 | Siemens NH-2-400 | 400 | [4800.0, 120.0, 7.0, 0.1, 0.004] | 0 | 0 | [720.0, 1350.0, 2800.0, 6500.0, 15000.0] | 0 | 0
Siemens NH-2-425 | Siemens NH-2-425 | 425 | [4800.0, 120.0, 7.0, 0.1, 0.004] | 0 | 0 | [850.0, 1500.0, 3050.0, 7500.0, 16500.0] | 0 | 0
Siemens NH-2-630 | Siemens NH-2-630 | 630 | [4800.0, 120.0, 7.0, 0.1, 0.004] | 0 | 0 | [1200.0, 2000.0, 4800.0, 12000.0, 26000.0] | 0 | 0

## dtypes
| element | column | dtype
0 | bus | name | object
1 | bus | vn_kv | float64
2 | bus | type | object
3 | bus | zone | object
4 | bus | in_service | bool
5 | load | name | object
6 | load | bus | uint32
7 | load | p_mw | float64
8 | load | q_mvar | float64
9 | load | const_z_percent | float64
10 | load | const_i_percent | float64
11 | load | sn_mva | float64
12 | load | scaling | float64
13 | load | in_service | bool
14 | load | type | object
15 | ext_grid | name | object
16 | ext_grid | bus | uint32
17 | ext_grid | vm_pu | float64
18 | ext_grid | va_degree | float64
19 | ext_grid | slack_weight | float64
20 | ext_grid | in_service | bool
21 | line | name | object
22 | line | std_type | object
23 | line | from_bus | uint32
24 | line | to_bus | uint32
25 | line | length_km | float64
26 | line | r_ohm_per_km | float64
27 | line | x_ohm_per_km | float64
28 | line | c_nf_per_km | float64
29 | line | g_us_per_km | float64
30 | line | max_i_ka | float64
31 | line | df | float64
32 | line | parallel | uint32
33 | line | type | object
34 | line | in_service | bool
35 | trafo | name | object
36 | trafo | std_type | object
37 | trafo | hv_bus | uint32
38 | trafo | lv_bus | uint32
39 | trafo | sn_mva | float64
40 | trafo | vn_hv_kv | float64
41 | trafo | vn_lv_kv | float64
42 | trafo | vk_percent | float64
43 | trafo | vkr_percent | float64
44 | trafo | pfe_kw | float64
45 | trafo | i0_percent | float64
46 | trafo | shift_degree | float64
47 | trafo | tap_side | object
48 | trafo | tap_neutral | int32
49 | trafo | tap_min | int32
50 | trafo | tap_max | int32
51 | trafo | tap_step_percent | float64
52 | trafo | tap_step_degree | float64
53 | trafo | tap_pos | int32
54 | trafo | tap_phase_shifter | bool
55 | trafo | parallel | uint32
56 | trafo | df | float64
57 | trafo | in_service | bool
58 | line_geodata | coords | object
59 | bus_geodata | x | float64
60 | bus_geodata | y | float64
61 | bus_geodata | coords | object

## parameters
| version | format_version | converged | OPF_converged | name | f_hz | sn_mva
0 | 2.14.6 | 2.14.0 | FALSE | FALSE |  | 50 | 1