## bus
| name | vn_kv | type | zone | in_service
0 | bus_LV_3204-3_0_5_node_0 | 0.4 | n |  | TRUE
1 | bus_LV_3204-3_0_5_node_1 | 0.4 | n |  | TRUE
2 | bus_LV_3204-3_0_5_node_2 | 0.4 | n |  | TRUE
3 | bus_LV_3204-3_0_5_node_3 | 0.4 | n |  | TRUE
4 | bus_LV_3204-3_0_5_node_4 | 0.4 | n |  | TRUE
5 | bus_LV_3204-3_0_5_node_57 | 0.4 | n |  | TRUE
6 | bus_LV_3204-3_0_5_node_23 | 0.4 | n |  | TRUE
7 | bus_LV_3204-3_0_5_node_75 | 0.4 | n |  | TRUE
8 | bus_LV_3204-3_0_5_node_79 | 0.4 | n |  | TRUE
9 | bus_LV_3204-3_0_5_node_9 | 0.4 | n |  | TRUE
10 | bus_LV_3204-3_0_5_node_10 | 0.4 | n |  | TRUE
11 | bus_LV_3204-3_0_5_node_12 | 0.4 | n |  | TRUE
12 | bus_LV_3204-3_0_5_node_13 | 0.4 | n |  | TRUE
13 | bus_LV_3204-3_0_5_node_5 | 0.4 | n |  | TRUE
14 | bus_LV_3204-3_0_5_node_6 | 0.4 | n |  | TRUE
15 | bus_LV_3204-3_0_5_node_7 | 0.4 | n |  | TRUE
16 | bus_LV_3204-3_0_5_node_8 | 0.4 | n |  | TRUE
17 | bus_LV_3204-3_0_5_node_82 | 0.4 | n |  | TRUE
18 | bus_LV_3204-3_0_5_node_210 | 0.4 | n |  | TRUE
19 | bus_LV_3204-3_0_5_node_81 | 0.4 | n |  | TRUE
20 | bus_LV_3204-3_0_5_node_60 | 0.4 | n |  | TRUE
21 | bus_LV_3204-3_0_5_node_108 | 0.4 | n |  | TRUE
22 | bus_LV_3204-3_0_5_node_11 | 0.4 | n |  | TRUE
23 | bus_LV_3204-3_0_5_node_63 | 0.4 | n |  | TRUE
24 | bus_LV_3204-3_0_5_node_64 | 0.4 | n |  | TRUE
25 | bus_LV_3204-3_0_5_node_14 | 0.4 | n |  | TRUE
26 | bus_LV_3204-3_0_5_node_43 | 0.4 | n |  | TRUE
27 | bus_LV_3204-3_0_5_node_44 | 0.4 | n |  | TRUE
28 | bus_LV_3204-3_0_5_node_41 | 0.4 | n |  | TRUE
29 | bus_LV_3204-3_0_5_node_62 | 0.4 | n |  | TRUE
30 | bus_LV_3204-3_0_5_node_61 | 0.4 | n |  | TRUE
31 | bus_LV_3204-3_0_5_node_37 | 0.4 | n |  | TRUE
32 | bus_LV_3204-3_0_5_node_42 | 0.4 | n |  | TRUE
33 | bus_LV_3204-3_0_5_node_45 | 0.4 | n |  | TRUE
34 | bus_LV_3204-3_0_5_node_53 | 0.4 | n |  | TRUE
35 | bus_LV_3204-3_0_5_node_55 | 0.4 | n |  | TRUE
36 | bus_LV_3204-3_0_5_node_49 | 0.4 | n |  | TRUE
37 | bus_LV_3204-3_0_5_node_58 | 0.4 | n |  | TRUE
38 | bus_LV_3204-3_0_5_node_16 | 0.4 | n |  | TRUE
39 | bus_LV_3204-3_0_5_node_47 | 0.4 | n |  | TRUE
40 | bus_LV_3204-3_0_5_node_52 | 0.4 | n |  | TRUE
41 | bus_LV_3204-3_0_5_node_54 | 0.4 | n |  | TRUE
42 | bus_LV_3204-3_0_5_node_59 | 0.4 | n |  | TRUE
43 | bus_LV_3204-3_0_5_node_56 | 0.4 | n |  | TRUE
44 | bus_LV_3204-3_0_5_node_38 | 0.4 | n |  | TRUE
45 | bus_LV_3204-3_0_5_node_15 | 0.4 | n |  | TRUE
46 | bus_LV_3204-3_0_5_node_51 | 0.4 | n |  | TRUE
47 | bus_LV_3204-3_0_5_node_18 | 0.4 | n |  | TRUE
48 | bus_LV_3204-3_0_5_node_24 | 0.4 | n |  | TRUE
49 | bus_LV_3204-3_0_5_node_22 | 0.4 | n |  | TRUE
50 | bus_LV_3204-3_0_5_node_17 | 0.4 | n |  | TRUE
51 | bus_LV_3204-3_0_5_node_19 | 0.4 | n |  | TRUE
52 | bus_LV_3204-3_0_5_node_20 | 0.4 | n |  | TRUE
53 | bus_LV_3204-3_0_5_node_21 | 0.4 | n |  | TRUE
54 | bus_LV_3204-3_0_5_node_25 | 0.4 | n |  | TRUE
55 | bus_LV_3204-3_0_5_node_26 | 0.4 | n |  | TRUE
56 | bus_LV_3204-3_0_5_node_30 | 0.4 | n |  | TRUE
57 | bus_LV_3204-3_0_5_node_39 | 0.4 | n |  | TRUE
58 | bus_LV_3204-3_0_5_node_28 | 0.4 | n |  | TRUE
59 | bus_LV_3204-3_0_5_node_27 | 0.4 | n |  | TRUE
60 | bus_LV_3204-3_0_5_node_29 | 0.4 | n |  | TRUE
61 | bus_LV_3204-3_0_5_node_31 | 0.4 | n |  | TRUE
62 | bus_LV_3204-3_0_5_node_32 | 0.4 | n |  | TRUE
63 | bus_LV_3204-3_0_5_node_92 | 0.4 | n |  | TRUE
64 | bus_LV_3204-3_0_5_node_102 | 0.4 | n |  | TRUE
65 | bus_LV_3204-3_0_5_node_67 | 0.4 | n |  | TRUE
66 | bus_LV_3204-3_0_5_node_40 | 0.4 | n |  | TRUE
67 | bus_LV_3204-3_0_5_node_90 | 0.4 | n |  | TRUE
68 | bus_LV_3204-3_0_5_node_145 | 0.4 | n |  | TRUE
69 | bus_LV_3204-3_0_5_node_68 | 0.4 | n |  | TRUE
70 | bus_LV_3204-3_0_5_node_65 | 0.4 | n |  | TRUE
71 | bus_LV_3204-3_0_5_node_33 | 0.4 | n |  | TRUE
72 | bus_LV_3204-3_0_5_node_34 | 0.4 | n |  | TRUE
73 | bus_LV_3204-3_0_5_node_35 | 0.4 | n |  | TRUE
74 | bus_LV_3204-3_0_5_node_36 | 0.4 | n |  | TRUE
75 | bus_LV_3204-3_0_5_node_66 | 0.4 | n |  | TRUE
76 | bus_LV_3204-3_0_5_node_46 | 0.4 | n |  | TRUE
77 | bus_LV_3204-3_0_5_node_48 | 0.4 | n |  | TRUE
78 | bus_LV_3204-3_0_5_node_50 | 0.4 | n |  | TRUE
79 | bus_LV_3204-3_0_5_node_70 | 0.4 | n |  | TRUE
80 | bus_LV_3204-3_0_5_node_71 | 0.4 | n |  | TRUE
81 | bus_LV_3204-3_0_5_node_73 | 0.4 | n |  | TRUE
82 | bus_LV_3204-3_0_5_node_74 | 0.4 | n |  | TRUE
83 | bus_LV_3204-3_0_5_node_78 | 0.4 | n |  | TRUE
84 | bus_LV_3204-3_0_5_node_76 | 0.4 | n |  | TRUE
85 | bus_LV_3204-3_0_5_node_77 | 0.4 | n |  | TRUE
86 | bus_LV_3204-3_0_5_node_80 | 0.4 | n |  | TRUE
87 | bus_LV_3204-3_0_5_node_109 | 0.4 | n |  | TRUE
88 | bus_LV_3204-3_0_5_node_110 | 0.4 | n |  | TRUE
89 | bus_LV_3204-3_0_5_node_211 | 0.4 | n |  | TRUE
90 | bus_LV_3204-3_0_5_node_157 | 0.4 | n |  | TRUE
91 | bus_LV_3204-3_0_5_node_155 | 0.4 | n |  | TRUE
92 | bus_LV_3204-3_0_5_node_83 | 0.4 | n |  | TRUE
93 | bus_LV_3204-3_0_5_node_84 | 0.4 | n |  | TRUE
94 | bus_LV_3204-3_0_5_node_85 | 0.4 | n |  | TRUE
95 | bus_LV_3204-3_0_5_node_86 | 0.4 | n |  | TRUE
96 | bus_LV_3204-3_0_5_node_87 | 0.4 | n |  | TRUE
97 | bus_LV_3204-3_0_5_node_97 | 0.4 | n |  | TRUE
98 | bus_LV_3204-3_0_5_node_112 | 0.4 | n |  | TRUE
99 | bus_LV_3204-3_0_5_node_126 | 0.4 | n |  | TRUE
100 | bus_LV_3204-3_0_5_node_95 | 0.4 | n |  | TRUE
101 | bus_LV_3204-3_0_5_node_127 | 0.4 | n |  | TRUE
102 | bus_LV_3204-3_0_5_node_88 | 0.4 | n |  | TRUE
103 | bus_LV_3204-3_0_5_node_89 | 0.4 | n |  | TRUE
104 | bus_LV_3204-3_0_5_node_91 | 0.4 | n |  | TRUE
105 | bus_LV_3204-3_0_5_node_115 | 0.4 | n |  | TRUE
106 | bus_LV_3204-3_0_5_node_113 | 0.4 | n |  | TRUE
107 | bus_LV_3204-3_0_5_node_93 | 0.4 | n |  | TRUE
108 | bus_LV_3204-3_0_5_node_94 | 0.4 | n |  | TRUE
109 | bus_LV_3204-3_0_5_node_96 | 0.4 | n |  | TRUE
110 | bus_LV_3204-3_0_5_node_99 | 0.4 | n |  | TRUE
111 | bus_LV_3204-3_0_5_node_98 | 0.4 | n |  | TRUE
112 | bus_LV_3204-3_0_5_node_100 | 0.4 | n |  | TRUE
113 | bus_LV_3204-3_0_5_node_101 | 0.4 | n |  | TRUE
114 | bus_LV_3204-3_0_5_node_116 | 0.4 | n |  | TRUE
115 | bus_LV_3204-3_0_5_node_114 | 0.4 | n |  | TRUE
116 | bus_LV_3204-3_0_5_node_146 | 0.4 | n |  | TRUE
117 | bus_LV_3204-3_0_5_node_103 | 0.4 | n |  | TRUE
118 | bus_LV_3204-3_0_5_node_104 | 0.4 | n |  | TRUE
119 | bus_LV_3204-3_0_5_node_105 | 0.4 | n |  | TRUE
120 | bus_LV_3204-3_0_5_node_106 | 0.4 | n |  | TRUE
121 | bus_LV_3204-3_0_5_node_107 | 0.4 | n |  | TRUE
122 | bus_LV_3204-3_0_5_node_121 | 0.4 | n |  | TRUE
123 | bus_LV_3204-3_0_5_node_128 | 0.4 | n |  | TRUE
124 | bus_LV_3204-3_0_5_node_133 | 0.4 | n |  | TRUE
125 | bus_LV_3204-3_0_5_node_111 | 0.4 | n |  | TRUE
126 | bus_LV_3204-3_0_5_node_132 | 0.4 | n |  | TRUE
127 | bus_LV_3204-3_0_5_node_136 | 0.4 | n |  | TRUE
128 | bus_LV_3204-3_0_5_node_117 | 0.4 | n |  | TRUE
129 | bus_LV_3204-3_0_5_node_118 | 0.4 | n |  | TRUE
130 | bus_LV_3204-3_0_5_node_119 | 0.4 | n |  | TRUE
131 | bus_LV_3204-3_0_5_node_120 | 0.4 | n |  | TRUE
132 | bus_LV_3204-3_0_5_node_122 | 0.4 | n |  | TRUE
133 | bus_LV_3204-3_0_5_node_123 | 0.4 | n |  | TRUE
134 | bus_LV_3204-3_0_5_node_134 | 0.4 | n |  | TRUE
135 | bus_LV_3204-3_0_5_node_124 | 0.4 | n |  | TRUE
136 | bus_LV_3204-3_0_5_node_125 | 0.4 | n |  | TRUE
137 | bus_LV_3204-3_0_5_node_129 | 0.4 | n |  | TRUE
138 | bus_LV_3204-3_0_5_node_130 | 0.4 | n |  | TRUE
139 | bus_LV_3204-3_0_5_node_138 | 0.4 | n |  | TRUE
140 | bus_LV_3204-3_0_5_node_137 | 0.4 | n |  | TRUE
141 | bus_LV_3204-3_0_5_node_131 | 0.4 | n |  | TRUE
142 | bus_LV_3204-3_0_5_node_139 | 0.4 | n |  | TRUE
143 | bus_LV_3204-3_0_5_node_140 | 0.4 | n |  | TRUE
144 | bus_LV_3204-3_0_5_node_141 | 0.4 | n |  | TRUE
145 | bus_LV_3204-3_0_5_node_135 | 0.4 | n |  | TRUE
146 | bus_LV_3204-3_0_5_node_142 | 0.4 | n |  | TRUE
147 | bus_LV_3204-3_0_5_node_143 | 0.4 | n |  | TRUE
148 | bus_LV_3204-3_0_5_node_144 | 0.4 | n |  | TRUE
149 | bus_LV_3204-3_0_5_node_164 | 0.4 | n |  | TRUE
150 | bus_LV_3204-3_0_5_node_165 | 0.4 | n |  | TRUE
151 | bus_LV_3204-3_0_5_node_163 | 0.4 | n |  | TRUE
152 | bus_LV_3204-3_0_5_node_147 | 0.4 | n |  | TRUE
153 | bus_LV_3204-3_0_5_node_148 | 0.4 | n |  | TRUE
154 | bus_LV_3204-3_0_5_node_149 | 0.4 | n |  | TRUE
155 | bus_LV_3204-3_0_5_node_150 | 0.4 | n |  | TRUE
156 | bus_LV_3204-3_0_5_node_154 | 0.4 | n |  | TRUE
157 | bus_LV_3204-3_0_5_node_151 | 0.4 | n |  | TRUE
158 | bus_LV_3204-3_0_5_node_182 | 0.4 | n |  | TRUE
159 | bus_LV_3204-3_0_5_node_152 | 0.4 | n |  | TRUE
160 | bus_LV_3204-3_0_5_node_153 | 0.4 | n |  | TRUE
161 | bus_LV_3204-3_0_5_node_156 | 0.4 | n |  | TRUE
162 | bus_LV_3204-3_0_5_node_178 | 0.4 | n |  | TRUE
163 | bus_LV_3204-3_0_5_node_200 | 0.4 | n |  | TRUE
164 | bus_LV_3204-3_0_5_node_199 | 0.4 | n |  | TRUE
165 | bus_LV_3204-3_0_5_node_158 | 0.4 | n |  | TRUE
166 | bus_LV_3204-3_0_5_node_159 | 0.4 | n |  | TRUE
167 | bus_LV_3204-3_0_5_node_160 | 0.4 | n |  | TRUE
168 | bus_LV_3204-3_0_5_node_161 | 0.4 | n |  | TRUE
169 | bus_LV_3204-3_0_5_node_162 | 0.4 | n |  | TRUE
170 | bus_LV_3204-3_0_5_node_168 | 0.4 | n |  | TRUE
171 | bus_LV_3204-3_0_5_node_173 | 0.4 | n |  | TRUE
172 | bus_LV_3204-3_0_5_node_166 | 0.4 | n |  | TRUE
173 | bus_LV_3204-3_0_5_node_167 | 0.4 | n |  | TRUE
174 | bus_LV_3204-3_0_5_node_181 | 0.4 | n |  | TRUE
175 | bus_LV_3204-3_0_5_node_180 | 0.4 | n |  | TRUE
176 | bus_LV_3204-3_0_5_node_171 | 0.4 | n |  | TRUE
177 | bus_LV_3204-3_0_5_node_169 | 0.4 | n |  | TRUE
178 | bus_LV_3204-3_0_5_node_170 | 0.4 | n |  | TRUE
179 | bus_LV_3204-3_0_5_node_172 | 0.4 | n |  | TRUE
180 | bus_LV_3204-3_0_5_node_183 | 0.4 | n |  | TRUE
181 | bus_LV_3204-3_0_5_node_174 | 0.4 | n |  | TRUE
182 | bus_LV_3204-3_0_5_node_175 | 0.4 | n |  | TRUE
183 | bus_LV_3204-3_0_5_node_176 | 0.4 | n |  | TRUE
184 | bus_LV_3204-3_0_5_node_177 | 0.4 | n |  | TRUE
185 | bus_LV_3204-3_0_5_node_179 | 0.4 | n |  | TRUE
186 | bus_LV_3204-3_0_5_node_184 | 0.4 | n |  | TRUE
187 | bus_LV_3204-3_0_5_node_185 | 0.4 | n |  | TRUE
188 | bus_LV_3204-3_0_5_node_186 | 0.4 | n |  | TRUE
189 | bus_LV_3204-3_0_5_node_187 | 0.4 | n |  | TRUE
190 | bus_LV_3204-3_0_5_node_188 | 0.4 | n |  | TRUE
191 | bus_LV_3204-3_0_5_node_202 | 0.4 | n |  | TRUE
192 | bus_LV_3204-3_0_5_node_194 | 0.4 | n |  | TRUE
193 | bus_LV_3204-3_0_5_node_203 | 0.4 | n |  | TRUE
194 | bus_LV_3204-3_0_5_node_192 | 0.4 | n |  | TRUE
195 | bus_LV_3204-3_0_5_node_189 | 0.4 | n |  | TRUE
196 | bus_LV_3204-3_0_5_node_190 | 0.4 | n |  | TRUE
197 | bus_LV_3204-3_0_5_node_191 | 0.4 | n |  | TRUE
198 | bus_LV_3204-3_0_5_node_193 | 0.4 | n |  | TRUE
199 | bus_LV_3204-3_0_5_node_195 | 0.4 | n |  | TRUE
200 | bus_LV_3204-3_0_5_node_196 | 0.4 | n |  | TRUE
201 | bus_LV_3204-3_0_5_node_197 | 0.4 | n |  | TRUE
202 | bus_LV_3204-3_0_5_node_198 | 0.4 | n |  | TRUE
203 | bus_LV_3204-3_0_5_node_201 | 0.4 | n |  | TRUE
204 | bus_LV_3204-3_0_5_node_209 | 0.4 | n |  | TRUE
205 | bus_LV_3204-3_0_5_node_204 | 0.4 | n |  | TRUE
206 | bus_LV_3204-3_0_5_node_205 | 0.4 | n |  | TRUE
207 | bus_LV_3204-3_0_5_node_206 | 0.4 | n |  | TRUE
208 | bus_LV_3204-3_0_5_node_207 | 0.4 | n |  | TRUE
209 | bus_LV_3204-3_0_5_node_208 | 0.4 | n |  | TRUE
210 | bus_MV_412_0_node_79 | 20 | n |  | TRUE

## load
| name | bus | p_mw | q_mvar | const_z_percent | const_i_percent | sn_mva | scaling | in_service | type
0 | LV_3204-3_0_5_load_0 | 0 | 0.00039773 | 9.968e-05 | 0 | 0 |  | 1 | TRUE | wye
1 | LV_3204-3_0_5_load_1 | 1 | 0.00011074 | 2.7755e-05 | 0 | 0 |  | 1 | TRUE | wye
2 | LV_3204-3_0_5_load_2 | 2 | 0.0001951 | 4.8897e-05 | 0 | 0 |  | 1 | TRUE | wye
3 | LV_3204-3_0_5_load_4 | 4 | 0.00063049 | 0.00015802 | 0 | 0 |  | 1 | TRUE | wye
4 | LV_3204-3_0_5_load_57 | 5 | 0.00071726 | 0.00017976 | 0 | 0 |  | 1 | TRUE | wye
5 | LV_3204-3_0_5_load_23 | 6 | 0.00052656 | 0.00013197 | 0 | 0 |  | 1 | TRUE | wye
6 | LV_3204-3_0_5_load_79 | 8 | 0.0010111 | 0.00025339 | 0 | 0 |  | 1 | TRUE | wye
7 | LV_3204-3_0_5_load_9 | 9 | 0.00036283 | 9.0933e-05 | 0 | 0 |  | 1 | TRUE | wye
8 | LV_3204-3_0_5_load_10 | 10 | 0.00016055 | 4.0238e-05 | 0 | 0 |  | 1 | TRUE | wye
9 | LV_3204-3_0_5_load_12 | 11 | 0.00033065 | 8.287e-05 | 0 | 0 |  | 1 | TRUE | wye
10 | LV_3204-3_0_5_load_13 | 12 | 0.00034714 | 8.7002e-05 | 0 | 0 |  | 1 | TRUE | wye
11 | LV_3204-3_0_5_load_5 | 13 | 0.001775 | 0.00044486 | 0 | 0 |  | 1 | TRUE | wye
12 | LV_3204-3_0_5_load_6 | 14 | 0.005316 | 0.0013323 | 0 | 0 |  | 1 | TRUE | wye
13 | LV_3204-3_0_5_load_8 | 16 | 0.0007359 | 0.00018444 | 0 | 0 |  | 1 | TRUE | wye
14 | LV_3204-3_0_5_load_210 | 18 | 0.0012459 | 0.00031226 | 0 | 0 |  | 1 | TRUE | wye
15 | LV_3204-3_0_5_load_60 | 20 | 0.00050794 | 0.0001273 | 0 | 0 |  | 1 | TRUE | wye
16 | LV_3204-3_0_5_load_108 | 21 | 0.0012369 | 0.00030999 | 0 | 0 |  | 1 | TRUE | wye
17 | LV_3204-3_0_5_load_63 | 23 | 0.0050907 | 0.0012759 | 0 | 0 |  | 1 | TRUE | wye
18 | LV_3204-3_0_5_load_14 | 25 | 0.00076427 | 0.00019154 | 0 | 0 |  | 1 | TRUE | wye
19 | LV_3204-3_0_5_load_43 | 26 | 0.00028957 | 7.2572e-05 | 0 | 0 |  | 1 | TRUE | wye
20 | LV_3204-3_0_5_load_41 | 28 | 0.001057 | 0.00026491 | 0 | 0 |  | 1 | TRUE | wye
21 | LV_3204-3_0_5_load_62 | 29 | 0.00081752 | 0.00020489 | 0 | 0 |  | 1 | TRUE | wye
22 | LV_3204-3_0_5_load_61 | 30 | 0.00030865 | 7.7355e-05 | 0 | 0 |  | 1 | TRUE | wye
23 | LV_3204-3_0_5_load_37 | 31 | 0.0011364 | 0.0002848 | 0 | 0 |  | 1 | TRUE | wye
24 | LV_3204-3_0_5_load_42 | 32 | 0.00073249 | 0.00018358 | 0 | 0 |  | 1 | TRUE | wye
25 | LV_3204-3_0_5_load_53 | 34 | 0.00061916 | 0.00015518 | 0 | 0 |  | 1 | TRUE | wye
26 | LV_3204-3_0_5_load_49 | 36 | 0.00076614 | 0.00019201 | 0 | 0 |  | 1 | TRUE | wye
27 | LV_3204-3_0_5_load_16 | 38 | 0.0010961 | 0.0002747 | 0 | 0 |  | 1 | TRUE | wye
28 | LV_3204-3_0_5_load_47 | 39 | 0.0016985 | 0.00042568 | 0 | 0 |  | 1 | TRUE | wye
29 | LV_3204-3_0_5_load_54 | 41 | 0.0010055 | 0.00025199 | 0 | 0 |  | 1 | TRUE | wye
30 | LV_3204-3_0_5_load_59 | 42 | 0.00048084 | 0.00012051 | 0 | 0 |  | 1 | TRUE | wye
31 | LV_3204-3_0_5_load_56 | 43 | 0.0027045 | 0.00067781 | 0 | 0 |  | 1 | TRUE | wye
32 | LV_3204-3_0_5_load_38 | 44 | 0.0016185 | 0.00040563 | 0 | 0 |  | 1 | TRUE | wye
33 | LV_3204-3_0_5_load_15 | 45 | 0.00028627 | 7.1745e-05 | 0 | 0 |  | 1 | TRUE | wye
34 | LV_3204-3_0_5_load_51 | 46 | 0.00034782 | 8.7172e-05 | 0 | 0 |  | 1 | TRUE | wye
35 | LV_3204-3_0_5_load_18 | 47 | 0.00038405 | 9.6251e-05 | 0 | 0 |  | 1 | TRUE | wye
36 | LV_3204-3_0_5_load_24 | 48 | 0.00037637 | 9.4327e-05 | 0 | 0 |  | 1 | TRUE | wye
37 | LV_3204-3_0_5_load_19 | 51 | 0.0036439 | 0.00091324 | 0 | 0 |  | 1 | TRUE | wye
38 | LV_3204-3_0_5_load_20 | 52 | 0.00065042 | 0.00016301 | 0 | 0 |  | 1 | TRUE | wye
39 | LV_3204-3_0_5_load_21 | 53 | 0.00068459 | 0.00017158 | 0 | 0 |  | 1 | TRUE | wye
40 | LV_3204-3_0_5_load_25 | 54 | 0.00045043 | 0.00011289 | 0 | 0 |  | 1 | TRUE | wye
41 | LV_3204-3_0_5_load_26 | 55 | 0.022132 | 0.0055468 | 0 | 0 |  | 1 | TRUE | wye
42 | LV_3204-3_0_5_load_39 | 57 | 0.010878 | 0.0027262 | 0 | 0 |  | 1 | TRUE | wye
43 | LV_3204-3_0_5_load_28 | 58 | 0.0076805 | 0.0019249 | 0 | 0 |  | 1 | TRUE | wye
44 | LV_3204-3_0_5_load_27 | 59 | 0.028935 | 0.0072517 | 0 | 0 |  | 1 | TRUE | wye
45 | LV_3204-3_0_5_load_31 | 61 | 0.0014393 | 0.00036073 | 0 | 0 |  | 1 | TRUE | wye
46 | LV_3204-3_0_5_load_92 | 63 | 0.0015687 | 0.00039316 | 0 | 0 |  | 1 | TRUE | wye
47 | LV_3204-3_0_5_load_102 | 64 | 0.0028183 | 0.00070634 | 0 | 0 |  | 1 | TRUE | wye
48 | LV_3204-3_0_5_load_40 | 66 | 0.036267 | 0.0090895 | 0 | 0 |  | 1 | TRUE | wye
49 | LV_3204-3_0_5_load_90 | 67 | 0.0027649 | 0.00069294 | 0 | 0 |  | 1 | TRUE | wye
50 | LV_3204-3_0_5_load_145 | 68 | 0.0015296 | 0.00038335 | 0 | 0 |  | 1 | TRUE | wye
51 | LV_3204-3_0_5_load_65 | 70 | 0.023948 | 0.0060019 | 0 | 0 |  | 1 | TRUE | wye
52 | LV_3204-3_0_5_load_33 | 71 | 0.0028511 | 0.00071456 | 0 | 0 |  | 1 | TRUE | wye
53 | LV_3204-3_0_5_load_34 | 72 | 0.0085097 | 0.0021327 | 0 | 0 |  | 1 | TRUE | wye
54 | LV_3204-3_0_5_load_36 | 74 | 0.0083859 | 0.0021017 | 0 | 0 |  | 1 | TRUE | wye
55 | LV_3204-3_0_5_load_66 | 75 | 0.013534 | 0.003392 | 0 | 0 |  | 1 | TRUE | wye
56 | LV_3204-3_0_5_load_46 | 76 | 0.0037332 | 0.00093562 | 0 | 0 |  | 1 | TRUE | wye
57 | LV_3204-3_0_5_load_50 | 78 | 0.0017226 | 0.00043173 | 0 | 0 |  | 1 | TRUE | wye
58 | LV_3204-3_0_5_load_70 | 79 | 0.00053237 | 0.00013342 | 0 | 0 |  | 1 | TRUE | wye
59 | LV_3204-3_0_5_load_74 | 82 | 0.00046994 | 0.00011778 | 0 | 0 |  | 1 | TRUE | wye
60 | LV_3204-3_0_5_load_78 | 83 | 0.00016209 | 4.0623e-05 | 0 | 0 |  | 1 | TRUE | wye
61 | LV_3204-3_0_5_load_76 | 84 | 0.00025133 | 6.299e-05 | 0 | 0 |  | 1 | TRUE | wye
62 | LV_3204-3_0_5_load_80 | 86 | 0.00042914 | 0.00010755 | 0 | 0 |  | 1 | TRUE | wye
63 | LV_3204-3_0_5_load_109 | 87 | 0.0016455 | 0.0004124 | 0 | 0 |  | 1 | TRUE | wye
64 | LV_3204-3_0_5_load_110 | 88 | 0.0022698 | 0.00056886 | 0 | 0 |  | 1 | TRUE | wye
65 | LV_3204-3_0_5_load_211 | 89 | 0.014066 | 0.0035254 | 0 | 0 |  | 1 | TRUE | wye
66 | LV_3204-3_0_5_load_83 | 92 | 0.001819 | 0.0004559 | 0 | 0 |  | 1 | TRUE | wye
67 | LV_3204-3_0_5_load_84 | 93 | 0.0018042 | 0.00045218 | 0 | 0 |  | 1 | TRUE | wye
68 | LV_3204-3_0_5_load_85 | 94 | 0.00224 | 0.00056139 | 0 | 0 |  | 1 | TRUE | wye
69 | LV_3204-3_0_5_load_86 | 95 | 0.0017775 | 0.0004455 | 0 | 0 |  | 1 | TRUE | wye
70 | LV_3204-3_0_5_load_97 | 97 | 0.0022245 | 0.00055752 | 0 | 0 |  | 1 | TRUE | wye
71 | LV_3204-3_0_5_load_112 | 98 | 0.0031623 | 0.00079254 | 0 | 0 |  | 1 | TRUE | wye
72 | LV_3204-3_0_5_load_126 | 99 | 0.0022338 | 0.00055985 | 0 | 0 |  | 1 | TRUE | wye
73 | LV_3204-3_0_5_load_95 | 100 | 0.0018196 | 0.00045604 | 0 | 0 |  | 1 | TRUE | wye
74 | LV_3204-3_0_5_load_127 | 101 | 0.0021007 | 0.00052649 | 0 | 0 |  | 1 | TRUE | wye
75 | LV_3204-3_0_5_load_88 | 102 | 0.0014399 | 0.00036088 | 0 | 0 |  | 1 | TRUE | wye
76 | LV_3204-3_0_5_load_89 | 103 | 0.002703 | 0.00067743 | 0 | 0 |  | 1 | TRUE | wye
77 | LV_3204-3_0_5_load_91 | 104 | 0.0019726 | 0.00049438 | 0 | 0 |  | 1 | TRUE | wye
78 | LV_3204-3_0_5_load_115 | 105 | 0.0028507 | 0.00071446 | 0 | 0 |  | 1 | TRUE | wye
79 | LV_3204-3_0_5_load_113 | 106 | 0.0018075 | 0.00045301 | 0 | 0 |  | 1 | TRUE | wye
80 | LV_3204-3_0_5_load_93 | 107 | 0.0015798 | 0.00039593 | 0 | 0 |  | 1 | TRUE | wye
81 | LV_3204-3_0_5_load_94 | 108 | 0.0021479 | 0.0005383 | 0 | 0 |  | 1 | TRUE | wye
82 | LV_3204-3_0_5_load_96 | 109 | 0.0018644 | 0.00046726 | 0 | 0 |  | 1 | TRUE | wye
83 | LV_3204-3_0_5_load_99 | 110 | 0.0024008 | 0.00060169 | 0 | 0 |  | 1 | TRUE | wye
84 | LV_3204-3_0_5_load_98 | 111 | 0.0016669 | 0.00041776 | 0 | 0 |  | 1 | TRUE | wye
85 | LV_3204-3_0_5_load_100 | 112 | 0.0019029 | 0.00047692 | 0 | 0 |  | 1 | TRUE | wye
86 | LV_3204-3_0_5_load_101 | 113 | 0.0025457 | 0.00063801 | 0 | 0 |  | 1 | TRUE | wye
87 | LV_3204-3_0_5_load_116 | 114 | 0.0019027 | 0.00047687 | 0 | 0 |  | 1 | TRUE | wye
88 | LV_3204-3_0_5_load_114 | 115 | 0.0029468 | 0.00073855 | 0 | 0 |  | 1 | TRUE | wye
89 | LV_3204-3_0_5_load_146 | 116 | 0.00040101 | 0.0001005 | 0 | 0 |  | 1 | TRUE | wye
90 | LV_3204-3_0_5_load_103 | 117 | 0.0015719 | 0.00039396 | 0 | 0 |  | 1 | TRUE | wye
91 | LV_3204-3_0_5_load_104 | 118 | 0.0020695 | 0.00051867 | 0 | 0 |  | 1 | TRUE | wye
92 | LV_3204-3_0_5_load_105 | 119 | 0.0021831 | 0.00054714 | 0 | 0 |  | 1 | TRUE | wye
93 | LV_3204-3_0_5_load_106 | 120 | 0.0040329 | 0.0010107 | 0 | 0 |  | 1 | TRUE | wye
94 | LV_3204-3_0_5_load_107 | 121 | 0.0016783 | 0.00042062 | 0 | 0 |  | 1 | TRUE | wye
95 | LV_3204-3_0_5_load_121 | 122 | 0.0023289 | 0.00058367 | 0 | 0 |  | 1 | TRUE | wye
96 | LV_3204-3_0_5_load_128 | 123 | 0.0019378 | 0.00048565 | 0 | 0 |  | 1 | TRUE | wye
97 | LV_3204-3_0_5_load_133 | 124 | 0.0046593 | 0.0011677 | 0 | 0 |  | 1 | TRUE | wye
98 | LV_3204-3_0_5_load_111 | 125 | 0.0010341 | 0.00025918 | 0 | 0 |  | 1 | TRUE | wye
99 | LV_3204-3_0_5_load_132 | 126 | 0.0019138 | 0.00047965 | 0 | 0 |  | 1 | TRUE | wye
100 | LV_3204-3_0_5_load_136 | 127 | 0.0014535 | 0.00036428 | 0 | 0 |  | 1 | TRUE | wye
101 | LV_3204-3_0_5_load_117 | 128 | 0.0023751 | 0.00059526 | 0 | 0 |  | 1 | TRUE | wye
102 | LV_3204-3_0_5_load_118 | 129 | 0.0032846 | 0.00082319 | 0 | 0 |  | 1 | TRUE | wye
103 | LV_3204-3_0_5_load_119 | 130 | 0.0037285 | 0.00093446 | 0 | 0 |  | 1 | TRUE | wye
104 | LV_3204-3_0_5_load_120 | 131 | 0.003197 | 0.00080124 | 0 | 0 |  | 1 | TRUE | wye
105 | LV_3204-3_0_5_load_122 | 132 | 0.002316 | 0.00058045 | 0 | 0 |  | 1 | TRUE | wye
106 | LV_3204-3_0_5_load_134 | 134 | 0.0034173 | 0.00085647 | 0 | 0 |  | 1 | TRUE | wye
107 | LV_3204-3_0_5_load_124 | 135 | 0.0020331 | 0.00050955 | 0 | 0 |  | 1 | TRUE | wye
108 | LV_3204-3_0_5_load_125 | 136 | 0.0023939 | 0.00059997 | 0 | 0 |  | 1 | TRUE | wye
109 | LV_3204-3_0_5_load_129 | 137 | 0.0038222 | 0.00095794 | 0 | 0 |  | 1 | TRUE | wye
110 | LV_3204-3_0_5_load_130 | 138 | 0.002461 | 0.00061679 | 0 | 0 |  | 1 | TRUE | wye
111 | LV_3204-3_0_5_load_138 | 139 | 0.0019356 | 0.00048511 | 0 | 0 |  | 1 | TRUE | wye
112 | LV_3204-3_0_5_load_137 | 140 | 0.0018751 | 0.00046994 | 0 | 0 |  | 1 | TRUE | wye
113 | LV_3204-3_0_5_load_131 | 141 | 0.00322 | 0.00080702 | 0 | 0 |  | 1 | TRUE | wye
114 | LV_3204-3_0_5_load_139 | 142 | 0.0019862 | 0.00049779 | 0 | 0 |  | 1 | TRUE | wye
115 | LV_3204-3_0_5_load_140 | 143 | 0.0014643 | 0.000367 | 0 | 0 |  | 1 | TRUE | wye
116 | LV_3204-3_0_5_load_141 | 144 | 0.00073585 | 0.00018442 | 0 | 0 |  | 1 | TRUE | wye
117 | LV_3204-3_0_5_load_135 | 145 | 0.0043317 | 0.0010856 | 0 | 0 |  | 1 | TRUE | wye
118 | LV_3204-3_0_5_load_142 | 146 | 0.0014697 | 0.00036834 | 0 | 0 |  | 1 | TRUE | wye
119 | LV_3204-3_0_5_load_143 | 147 | 0.0017284 | 0.00043317 | 0 | 0 |  | 1 | TRUE | wye
120 | LV_3204-3_0_5_load_144 | 148 | 0.0010465 | 0.00026228 | 0 | 0 |  | 1 | TRUE | wye
121 | LV_3204-3_0_5_load_165 | 150 | 0.0023447 | 0.00058764 | 0 | 0 |  | 1 | TRUE | wye
122 | LV_3204-3_0_5_load_163 | 151 | 0.0020488 | 0.00051347 | 0 | 0 |  | 1 | TRUE | wye
123 | LV_3204-3_0_5_load_147 | 152 | 0.018245 | 0.0045727 | 0 | 0 |  | 1 | TRUE | wye
124 | LV_3204-3_0_5_load_148 | 153 | 0.018425 | 0.0046178 | 0 | 0 |  | 1 | TRUE | wye
125 | LV_3204-3_0_5_load_149 | 154 | 0.016975 | 0.0042543 | 0 | 0 |  | 1 | TRUE | wye
126 | LV_3204-3_0_5_load_154 | 156 | 0.0025797 | 0.00064655 | 0 | 0 |  | 1 | TRUE | wye
127 | LV_3204-3_0_5_load_151 | 157 | 0.013717 | 0.0034379 | 0 | 0 |  | 1 | TRUE | wye
128 | LV_3204-3_0_5_load_182 | 158 | 0.002404 | 0.0006025 | 0 | 0 |  | 1 | TRUE | wye
129 | LV_3204-3_0_5_load_152 | 159 | 0.011474 | 0.0028758 | 0 | 0 |  | 1 | TRUE | wye
130 | LV_3204-3_0_5_load_153 | 160 | 0.015983 | 0.0040056 | 0 | 0 |  | 1 | TRUE | wye
131 | LV_3204-3_0_5_load_156 | 161 | 0.00057242 | 0.00014346 | 0 | 0 |  | 1 | TRUE | wye
132 | LV_3204-3_0_5_load_200 | 163 | 0.00041302 | 0.00010351 | 0 | 0 |  | 1 | TRUE | wye
133 | LV_3204-3_0_5_load_158 | 165 | 0.0020683 | 0.00051837 | 0 | 0 |  | 1 | TRUE | wye
134 | LV_3204-3_0_5_load_159 | 166 | 0.0023249 | 0.00058266 | 0 | 0 |  | 1 | TRUE | wye
135 | LV_3204-3_0_5_load_160 | 167 | 0.0017603 | 0.00044117 | 0 | 0 |  | 1 | TRUE | wye
136 | LV_3204-3_0_5_load_161 | 168 | 0.0010306 | 0.0002583 | 0 | 0 |  | 1 | TRUE | wye
137 | LV_3204-3_0_5_load_162 | 169 | 0.002458 | 0.00061604 | 0 | 0 |  | 1 | TRUE | wye
138 | LV_3204-3_0_5_load_168 | 170 | 0.0021928 | 0.00054956 | 0 | 0 |  | 1 | TRUE | wye
139 | LV_3204-3_0_5_load_173 | 171 | 0.0018229 | 0.00045687 | 0 | 0 |  | 1 | TRUE | wye
140 | LV_3204-3_0_5_load_166 | 172 | 0.0026461 | 0.00066317 | 0 | 0 |  | 1 | TRUE | wye
141 | LV_3204-3_0_5_load_167 | 173 | 0.0020822 | 0.00052186 | 0 | 0 |  | 1 | TRUE | wye
142 | LV_3204-3_0_5_load_181 | 174 | 0.0028228 | 0.00070747 | 0 | 0 |  | 1 | TRUE | wye
143 | LV_3204-3_0_5_load_180 | 175 | 0.001789 | 0.00044837 | 0 | 0 |  | 1 | TRUE | wye
144 | LV_3204-3_0_5_load_171 | 176 | 0.0015926 | 0.00039914 | 0 | 0 |  | 1 | TRUE | wye
145 | LV_3204-3_0_5_load_169 | 177 | 0.0023316 | 0.00058435 | 0 | 0 |  | 1 | TRUE | wye
146 | LV_3204-3_0_5_load_170 | 178 | 0.0027988 | 0.00070144 | 0 | 0 |  | 1 | TRUE | wye
147 | LV_3204-3_0_5_load_172 | 179 | 0.0020114 | 0.0005041 | 0 | 0 |  | 1 | TRUE | wye
148 | LV_3204-3_0_5_load_183 | 180 | 0.0024666 | 0.00061818 | 0 | 0 |  | 1 | TRUE | wye
149 | LV_3204-3_0_5_load_174 | 181 | 0.0018349 | 0.00045987 | 0 | 0 |  | 1 | TRUE | wye
150 | LV_3204-3_0_5_load_175 | 182 | 0.001823 | 0.0004569 | 0 | 0 |  | 1 | TRUE | wye
151 | LV_3204-3_0_5_load_176 | 183 | 0.0017838 | 0.00044706 | 0 | 0 |  | 1 | TRUE | wye
152 | LV_3204-3_0_5_load_177 | 184 | 0.0023392 | 0.00058627 | 0 | 0 |  | 1 | TRUE | wye
153 | LV_3204-3_0_5_load_179 | 185 | 0.0018025 | 0.00045176 | 0 | 0 |  | 1 | TRUE | wye
154 | LV_3204-3_0_5_load_184 | 186 | 0.00098119 | 0.00024591 | 0 | 0 |  | 1 | TRUE | wye
155 | LV_3204-3_0_5_load_185 | 187 | 0.0022802 | 0.00057146 | 0 | 0 |  | 1 | TRUE | wye
156 | LV_3204-3_0_5_load_186 | 188 | 0.0025492 | 0.00063888 | 0 | 0 |  | 1 | TRUE | wye
157 | LV_3204-3_0_5_load_187 | 189 | 0.0023777 | 0.0005959 | 0 | 0 |  | 1 | TRUE | wye
158 | LV_3204-3_0_5_load_202 | 191 | 0.0017398 | 0.00043605 | 0 | 0 |  | 1 | TRUE | wye
159 | LV_3204-3_0_5_load_194 | 192 | 0.0021708 | 0.00054406 | 0 | 0 |  | 1 | TRUE | wye
160 | LV_3204-3_0_5_load_203 | 193 | 0.0023336 | 0.00058485 | 0 | 0 |  | 1 | TRUE | wye
161 | LV_3204-3_0_5_load_189 | 195 | 0.0026296 | 0.00065905 | 0 | 0 |  | 1 | TRUE | wye
162 | LV_3204-3_0_5_load_190 | 196 | 0.0062958 | 0.0015779 | 0 | 0 |  | 1 | TRUE | wye
163 | LV_3204-3_0_5_load_191 | 197 | 0.0026848 | 0.00067289 | 0 | 0 |  | 1 | TRUE | wye
164 | LV_3204-3_0_5_load_193 | 198 | 0.0041102 | 0.0010301 | 0 | 0 |  | 1 | TRUE | wye
165 | LV_3204-3_0_5_load_195 | 199 | 0.0034159 | 0.00085611 | 0 | 0 |  | 1 | TRUE | wye
166 | LV_3204-3_0_5_load_196 | 200 | 0.0027136 | 0.00068009 | 0 | 0 |  | 1 | TRUE | wye
167 | LV_3204-3_0_5_load_197 | 201 | 0.0017281 | 0.0004331 | 0 | 0 |  | 1 | TRUE | wye
168 | LV_3204-3_0_5_load_198 | 202 | 0.0027549 | 0.00069044 | 0 | 0 |  | 1 | TRUE | wye
169 | LV_3204-3_0_5_load_201 | 203 | 0.00078032 | 0.00019557 | 0 | 0 |  | 1 | TRUE | wye
170 | LV_3204-3_0_5_load_209 | 204 | 0.00056159 | 0.00014075 | 0 | 0 |  | 1 | TRUE | wye
171 | LV_3204-3_0_5_load_204 | 205 | 0.0017402 | 0.00043614 | 0 | 0 |  | 1 | TRUE | wye
172 | LV_3204-3_0_5_load_205 | 206 | 0.0021421 | 0.00053687 | 0 | 0 |  | 1 | TRUE | wye
173 | LV_3204-3_0_5_load_206 | 207 | 0.0012528 | 0.00031397 | 0 | 0 |  | 1 | TRUE | wye
174 | LV_3204-3_0_5_load_207 | 208 | 0.0012528 | 0.00031397 | 0 | 0 |  | 1 | TRUE | wye
175 | LV_3204-3_0_5_load_208 | 209 | 0.00035084 | 8.7929e-05 | 0 | 0 |  | 1 | TRUE | wye

## ext_grid
| name | bus | vm_pu | va_degree | slack_weight | in_service
0 |  | 114 | 1 | 0 | 1 | TRUE

## line
| name | std_type | from_bus | to_bus | length_km | r_ohm_per_km | x_ohm_per_km | c_nf_per_km | g_us_per_km | max_i_ka | df | parallel | type | in_service
0 | LV_3204-3_0_5_line_0 |  | 0 | 1 | 0.0062097 | 0.125 | 0.08 | 261 | 0 | 0.364 | 1 | 1 | cs | TRUE
1 | LV_3204-3_0_5_line_1 |  | 0 | 2 | 0.022456 | 0.125 | 0.08 | 261 | 0 | 0.364 | 1 | 1 | cs | TRUE
2 | LV_3204-3_0_5_line_2 |  | 1 | 3 | 0.0082385 | 0.125 | 0.08 | 261 | 0 | 0.364 | 1 | 1 | cs | TRUE
3 | LV_3204-3_0_5_line_3 |  | 2 | 4 | 0.026324 | 0.125 | 0.08 | 261 | 0 | 0.364 | 1 | 1 | cs | TRUE
4 | LV_3204-3_0_5_line_4 |  | 3 | 7 | 0.13309 | 0.125 | 0.08 | 261 | 0 | 0.364 | 1 | 1 | cs | TRUE
5 | LV_3204-3_0_5_line_5 |  | 4 | 9 | 0.033008 | 0.125 | 0.08 | 261 | 0 | 0.364 | 1 | 1 | cs | TRUE
6 | LV_3204-3_0_5_line_6 |  | 5 | 6 | 0.0012943 | 0.125 | 0.08 | 261 | 0 | 0.364 | 1 | 1 | cs | TRUE
7 | LV_3204-3_0_5_line_7 |  | 6 | 53 | 0.040758 | 0.125 | 0.08 | 261 | 0 | 0.364 | 1 | 1 | cs | TRUE
8 | LV_3204-3_0_5_line_8 |  | 7 | 8 | 0.022225 | 0.125 | 0.08 | 261 | 0 | 0.364 | 1 | 1 | cs | TRUE
9 | LV_3204-3_0_5_line_9 |  | 8 | 85 | 0.031155 | 0.125 | 0.08 | 261 | 0 | 0.364 | 1 | 1 | cs | TRUE
10 | LV_3204-3_0_5_line_10 |  | 9 | 10 | 0.0073087 | 0.125 | 0.08 | 261 | 0 | 0.364 | 1 | 1 | cs | TRUE
11 | LV_3204-3_0_5_line_11 |  | 11 | 12 | 0.019386 | 0.125 | 0.08 | 261 | 0 | 0.364 | 1 | 1 | cs | TRUE
12 | LV_3204-3_0_5_line_12 |  | 12 | 25 | 0.0083604 | 0.125 | 0.08 | 261 | 0 | 0.364 | 1 | 1 | cs | TRUE
13 | LV_3204-3_0_5_line_13 |  | 13 | 14 | 0.00043417 | 0.125 | 0.08 | 261 | 0 | 0.364 | 1 | 1 | cs | TRUE
14 | LV_3204-3_0_5_line_14 |  | 13 | 15 | 0.023379 | 0.125 | 0.08 | 261 | 0 | 0.364 | 1 | 1 | cs | TRUE
15 | LV_3204-3_0_5_line_15 |  | 15 | 16 | 0.025401 | 0.125 | 0.08 | 261 | 0 | 0.364 | 1 | 1 | cs | TRUE
16 | LV_3204-3_0_5_line_16 |  | 15 | 17 | 0.4913 | 0.125 | 0.08 | 261 | 0 | 0.364 | 1 | 1 | cs | TRUE
17 | LV_3204-3_0_5_line_17 |  | 16 | 22 | 0.026504 | 0.125 | 0.08 | 261 | 0 | 0.364 | 1 | 2 | cs | TRUE
18 | LV_3204-3_0_5_line_18 |  | 17 | 18 | 0.047308 | 0.125 | 0.08 | 261 | 0 | 0.364 | 1 | 1 | cs | TRUE
19 | LV_3204-3_0_5_line_19 |  | 17 | 19 | 0.019717 | 0.125 | 0.08 | 261 | 0 | 0.364 | 1 | 1 | cs | TRUE
20 | LV_3204-3_0_5_line_20 |  | 19 | 83 | 0.034567 | 0.125 | 0.08 | 261 | 0 | 0.364 | 1 | 1 | cs | TRUE
21 | LV_3204-3_0_5_line_21 |  | 20 | 21 | 0.10936 | 0.125 | 0.08 | 261 | 0 | 0.364 | 1 | 1 | cs | TRUE
22 | LV_3204-3_0_5_line_22 |  | 21 | 87 | 0.0074114 | 0.125 | 0.08 | 261 | 0 | 0.364 | 1 | 1 | cs | TRUE
23 | LV_3204-3_0_5_line_23 |  | 21 | 88 | 0.014694 | 0.125 | 0.08 | 261 | 0 | 0.364 | 1 | 1 | cs | TRUE
24 | LV_3204-3_0_5_line_24 |  | 22 | 23 | 0.52675 | 0.125 | 0.08 | 261 | 0 | 0.364 | 1 | 2 | cs | TRUE
25 | LV_3204-3_0_5_line_25 |  | 23 | 24 | 0.045753 | 0.125 | 0.08 | 261 | 0 | 0.364 | 1 | 4 | cs | TRUE
26 | LV_3204-3_0_5_line_26 |  | 24 | 51 | 0.027195 | 0.125 | 0.08 | 261 | 0 | 0.364 | 1 | 4 | cs | TRUE
27 | LV_3204-3_0_5_line_27 |  | 25 | 31 | 0.019259 | 0.125 | 0.08 | 261 | 0 | 0.364 | 1 | 1 | cs | TRUE
28 | LV_3204-3_0_5_line_28 |  | 26 | 27 | 0.018132 | 0.125 | 0.08 | 261 | 0 | 0.364 | 1 | 1 | cs | TRUE
29 | LV_3204-3_0_5_line_29 |  | 26 | 28 | 0.15178 | 0.125 | 0.08 | 261 | 0 | 0.364 | 1 | 1 | cs | TRUE
30 | LV_3204-3_0_5_line_30 |  | 27 | 29 | 0.014208 | 0.125 | 0.08 | 261 | 0 | 0.364 | 1 | 1 | cs | TRUE
31 | LV_3204-3_0_5_line_31 |  | 28 | 32 | 0.0052042 | 0.125 | 0.08 | 261 | 0 | 0.364 | 1 | 1 | cs | TRUE
32 | LV_3204-3_0_5_line_32 |  | 29 | 30 | 0.018147 | 0.125 | 0.08 | 261 | 0 | 0.364 | 1 | 1 | cs | TRUE
33 | LV_3204-3_0_5_line_33 |  | 31 | 44 | 0.0021674 | 0.125 | 0.08 | 261 | 0 | 0.364 | 1 | 1 | cs | TRUE
34 | LV_3204-3_0_5_line_34 |  | 32 | 33 | 0.03358 | 0.125 | 0.08 | 261 | 0 | 0.364 | 1 | 1 | cs | TRUE
35 | LV_3204-3_0_5_line_35 |  | 33 | 34 | 0.014101 | 0.125 | 0.08 | 261 | 0 | 0.364 | 1 | 4 | cs | TRUE
36 | LV_3204-3_0_5_line_36 |  | 33 | 35 | 0.0142 | 0.125 | 0.08 | 261 | 0 | 0.364 | 1 | 4 | cs | TRUE
37 | LV_3204-3_0_5_line_37 |  | 34 | 40 | 0.024893 | 0.125 | 0.08 | 261 | 0 | 0.364 | 1 | 4 | cs | TRUE
38 | LV_3204-3_0_5_line_38 |  | 35 | 43 | 0.031816 | 0.125 | 0.08 | 261 | 0 | 0.364 | 1 | 4 | cs | TRUE
39 | LV_3204-3_0_5_line_39 |  | 36 | 37 | 0.0084813 | 0.125 | 0.08 | 261 | 0 | 0.364 | 1 | 4 | cs | TRUE
40 | LV_3204-3_0_5_line_40 |  | 36 | 38 | 0.025637 | 0.125 | 0.08 | 261 | 0 | 0.364 | 1 | 4 | cs | TRUE
41 | LV_3204-3_0_5_line_41 |  | 36 | 39 | 0.035525 | 0.125 | 0.08 | 261 | 0 | 0.364 | 1 | 1 | cs | TRUE
42 | LV_3204-3_0_5_line_42 |  | 37 | 42 | 0.012176 | 0.125 | 0.08 | 261 | 0 | 0.364 | 1 | 4 | cs | TRUE
43 | LV_3204-3_0_5_line_43 |  | 38 | 45 | 0.0077303 | 0.125 | 0.08 | 261 | 0 | 0.364 | 1 | 4 | cs | TRUE
44 | LV_3204-3_0_5_line_44 |  | 39 | 76 | 0.012184 | 0.125 | 0.08 | 261 | 0 | 0.364 | 1 | 1 | cs | TRUE
45 | LV_3204-3_0_5_line_45 |  | 40 | 41 | 0.02002 | 0.125 | 0.08 | 261 | 0 | 0.364 | 1 | 4 | cs | TRUE
46 | LV_3204-3_0_5_line_46 |  | 41 | 42 | 0.0069465 | 0.125 | 0.08 | 261 | 0 | 0.364 | 1 | 4 | cs | TRUE
47 | LV_3204-3_0_5_line_47 |  | 43 | 48 | 0.12246 | 0.125 | 0.08 | 261 | 0 | 0.364 | 1 | 4 | cs | TRUE
48 | LV_3204-3_0_5_line_48 |  | 44 | 54 | 0.034101 | 0.125 | 0.08 | 261 | 0 | 0.364 | 1 | 1 | cs | TRUE
49 | LV_3204-3_0_5_line_49 |  | 45 | 46 | 0.028407 | 0.125 | 0.08 | 261 | 0 | 0.364 | 1 | 4 | cs | TRUE
50 | LV_3204-3_0_5_line_50 |  | 46 | 47 | 0.031239 | 0.125 | 0.08 | 261 | 0 | 0.364 | 1 | 4 | cs | TRUE
51 | LV_3204-3_0_5_line_51 |  | 47 | 50 | 0.021141 | 0.125 | 0.08 | 261 | 0 | 0.364 | 1 | 4 | cs | TRUE
52 | LV_3204-3_0_5_line_52 |  | 48 | 49 | 0.042307 | 0.125 | 0.08 | 261 | 0 | 0.364 | 1 | 4 | cs | TRUE
53 | LV_3204-3_0_5_line_53 |  | 49 | 54 | 0.041908 | 0.125 | 0.08 | 261 | 0 | 0.364 | 1 | 1 | cs | TRUE
54 | LV_3204-3_0_5_line_54 |  | 49 | 55 | 0.05601 | 0.125 | 0.08 | 261 | 0 | 0.364 | 1 | 4 | cs | TRUE
55 | LV_3204-3_0_5_line_55 |  | 49 | 52 | 0.0213 | 0.125 | 0.08 | 261 | 0 | 0.364 | 1 | 1 | cs | TRUE
56 | LV_3204-3_0_5_line_56 |  | 50 | 51 | 0.026826 | 0.125 | 0.08 | 261 | 0 | 0.364 | 1 | 4 | cs | TRUE
57 | LV_3204-3_0_5_line_57 |  | 52 | 53 | 0.026471 | 0.125 | 0.08 | 261 | 0 | 0.364 | 1 | 1 | cs | TRUE
58 | LV_3204-3_0_5_line_58 |  | 55 | 56 | 0.045775 | 0.125 | 0.08 | 261 | 0 | 0.364 | 1 | 4 | cs | TRUE
59 | LV_3204-3_0_5_line_59 |  | 56 | 57 | 0.020272 | 0.125 | 0.08 | 261 | 0 | 0.364 | 1 | 1 | cs | TRUE
60 | LV_3204-3_0_5_line_60 |  | 56 | 58 | 0.051125 | 0.125 | 0.08 | 261 | 0 | 0.364 | 1 | 4 | cs | TRUE
61 | LV_3204-3_0_5_line_61 |  | 57 | 66 | 0.002191 | 0.125 | 0.08 | 261 | 0 | 0.364 | 1 | 1 | cs | TRUE
62 | LV_3204-3_0_5_line_62 |  | 58 | 59 | 0.00037869 | 0.125 | 0.08 | 261 | 0 | 0.364 | 1 | 4 | cs | TRUE
63 | LV_3204-3_0_5_line_63 |  | 59 | 60 | 0.037022 | 0.125 | 0.08 | 261 | 0 | 0.364 | 1 | 4 | cs | TRUE
64 | LV_3204-3_0_5_line_64 |  | 60 | 61 | 0.0072223 | 0.125 | 0.08 | 261 | 0 | 0.364 | 1 | 4 | cs | TRUE
65 | LV_3204-3_0_5_line_65 |  | 61 | 62 | 0.016363 | 0.125 | 0.08 | 261 | 0 | 0.364 | 1 | 4 | cs | TRUE
66 | LV_3204-3_0_5_line_66 |  | 62 | 63 | 0.035147 | 0.125 | 0.08 | 261 | 0 | 0.364 | 1 | 4 | cs | TRUE
67 | LV_3204-3_0_5_line_67 |  | 62 | 64 | 0.01788 | 0.125 | 0.08 | 261 | 0 | 0.364 | 1 | 1 | cs | TRUE
68 | LV_3204-3_0_5_line_68 |  | 62 | 65 | 0.071224 | 0.125 | 0.08 | 261 | 0 | 0.364 | 1 | 4 | cs | TRUE
69 | LV_3204-3_0_5_line_69 |  | 63 | 67 | 0.0064987 | 0.125 | 0.08 | 261 | 0 | 0.364 | 1 | 4 | cs | TRUE
70 | LV_3204-3_0_5_line_70 |  | 64 | 68 | 0.022813 | 0.125 | 0.08 | 261 | 0 | 0.364 | 1 | 1 | cs | TRUE
71 | LV_3204-3_0_5_line_71 |  | 65 | 69 | 0.0097 | 0.125 | 0.08 | 261 | 0 | 0.364 | 1 | 4 | cs | TRUE
72 | LV_3204-3_0_5_line_72 |  | 65 | 70 | 0.071559 | 0.125 | 0.08 | 261 | 0 | 0.364 | 1 | 1 | cs | TRUE
73 | LV_3204-3_0_5_line_73 |  | 67 | 102 | 0.019965 | 0.125 | 0.08 | 261 | 0 | 0.364 | 1 | 4 | cs | TRUE
74 | LV_3204-3_0_5_line_74 |  | 68 | 116 | 0.01805 | 0.125 | 0.08 | 261 | 0 | 0.364 | 1 | 1 | cs | TRUE
75 | LV_3204-3_0_5_line_75 |  | 69 | 89 | 0.039477 | 0.125 | 0.08 | 261 | 0 | 0.364 | 1 | 1 | cs | TRUE
76 | LV_3204-3_0_5_line_76 |  | 69 | 90 | 0.069988 | 0.125 | 0.08 | 261 | 0 | 0.364 | 1 | 4 | cs | TRUE
77 | LV_3204-3_0_5_line_77 |  | 70 | 75 | 0.0047685 | 0.125 | 0.08 | 261 | 0 | 0.364 | 1 | 1 | cs | TRUE
78 | LV_3204-3_0_5_line_78 |  | 71 | 72 | 0.03854 | 0.125 | 0.08 | 261 | 0 | 0.364 | 1 | 1 | cs | TRUE
79 | LV_3204-3_0_5_line_79 |  | 71 | 73 | 0.025854 | 0.125 | 0.08 | 261 | 0 | 0.364 | 1 | 1 | cs | TRUE
80 | LV_3204-3_0_5_line_80 |  | 72 | 74 | 0.025227 | 0.125 | 0.08 | 261 | 0 | 0.364 | 1 | 1 | cs | TRUE
81 | LV_3204-3_0_5_line_81 |  | 73 | 75 | 0.080783 | 0.125 | 0.08 | 261 | 0 | 0.364 | 1 | 1 | cs | TRUE
82 | LV_3204-3_0_5_line_82 |  | 76 | 77 | 0.0090758 | 0.125 | 0.08 | 261 | 0 | 0.364 | 1 | 1 | cs | TRUE
83 | LV_3204-3_0_5_line_83 |  | 77 | 78 | 0.028817 | 0.125 | 0.08 | 261 | 0 | 0.364 | 1 | 1 | cs | TRUE
84 | LV_3204-3_0_5_line_84 |  | 79 | 80 | 0.039834 | 0.125 | 0.08 | 261 | 0 | 0.364 | 1 | 1 | cs | TRUE
85 | LV_3204-3_0_5_line_85 |  | 80 | 81 | 0.014468 | 0.125 | 0.08 | 261 | 0 | 0.364 | 1 | 1 | cs | TRUE
86 | LV_3204-3_0_5_line_86 |  | 80 | 82 | 0.064628 | 0.125 | 0.08 | 261 | 0 | 0.364 | 1 | 1 | cs | TRUE
87 | LV_3204-3_0_5_line_87 |  | 81 | 83 | 0.027708 | 0.125 | 0.08 | 261 | 0 | 0.364 | 1 | 1 | cs | TRUE
88 | LV_3204-3_0_5_line_88 |  | 81 | 84 | 0.016711 | 0.125 | 0.08 | 261 | 0 | 0.364 | 1 | 1 | cs | TRUE
89 | LV_3204-3_0_5_line_89 |  | 84 | 85 | 0.0047851 | 0.125 | 0.08 | 261 | 0 | 0.364 | 1 | 1 | cs | TRUE
90 | LV_3204-3_0_5_line_90 |  | 85 | 86 | 0.026135 | 0.125 | 0.08 | 261 | 0 | 0.364 | 1 | 1 | cs | TRUE
91 | LV_3204-3_0_5_line_91 |  | 87 | 125 | 0.012693 | 0.125 | 0.08 | 261 | 0 | 0.364 | 1 | 1 | cs | TRUE
92 | LV_3204-3_0_5_line_92 |  | 88 | 98 | 0.022444 | 0.125 | 0.08 | 261 | 0 | 0.364 | 1 | 1 | cs | TRUE
93 | LV_3204-3_0_5_line_93 |  | 90 | 91 | 0.032493 | 0.125 | 0.08 | 261 | 0 | 0.364 | 1 | 4 | cs | TRUE
94 | LV_3204-3_0_5_line_94 |  | 91 | 161 | 0.028902 | 0.125 | 0.08 | 261 | 0 | 0.364 | 1 | 2 | cs | TRUE
95 | LV_3204-3_0_5_line_95 |  | 91 | 160 | 0.027568 | 0.125 | 0.08 | 261 | 0 | 0.364 | 1 | 4 | cs | TRUE
96 | LV_3204-3_0_5_line_96 |  | 92 | 93 | 0.0093064 | 0.125 | 0.08 | 261 | 0 | 0.364 | 1 | 1 | cs | TRUE
97 | LV_3204-3_0_5_line_97 |  | 92 | 94 | 0.034286 | 0.125 | 0.08 | 261 | 0 | 0.364 | 1 | 1 | cs | TRUE
98 | LV_3204-3_0_5_line_98 |  | 93 | 95 | 0.015096 | 0.125 | 0.08 | 261 | 0 | 0.364 | 1 | 1 | cs | TRUE
99 | LV_3204-3_0_5_line_99 |  | 94 | 96 | 0.0040437 | 0.125 | 0.08 | 261 | 0 | 0.364 | 1 | 1 | cs | TRUE
100 | LV_3204-3_0_5_line_100 |  | 95 | 97 | 0.011894 | 0.125 | 0.08 | 261 | 0 | 0.364 | 1 | 1 | cs | TRUE
101 | LV_3204-3_0_5_line_101 |  | 96 | 98 | 0.018701 | 0.125 | 0.08 | 261 | 0 | 0.364 | 1 | 1 | cs | TRUE
102 | LV_3204-3_0_5_line_102 |  | 96 | 99 | 0.017741 | 0.125 | 0.08 | 261 | 0 | 0.364 | 1 | 1 | cs | TRUE
103 | LV_3204-3_0_5_line_103 |  | 97 | 100 | 0.012933 | 0.125 | 0.08 | 261 | 0 | 0.364 | 1 | 1 | cs | TRUE
104 | LV_3204-3_0_5_line_104 |  | 99 | 101 | 0.0030842 | 0.125 | 0.08 | 261 | 0 | 0.364 | 1 | 1 | cs | TRUE
105 | LV_3204-3_0_5_line_105 |  | 100 | 107 | 0.011348 | 0.125 | 0.08 | 261 | 0 | 0.364 | 1 | 1 | cs | TRUE
106 | LV_3204-3_0_5_line_106 |  | 101 | 123 | 0.019762 | 0.125 | 0.08 | 261 | 0 | 0.364 | 1 | 1 | cs | TRUE
107 | LV_3204-3_0_5_line_107 |  | 102 | 103 | 0.0063142 | 0.125 | 0.08 | 261 | 0 | 0.364 | 1 | 4 | cs | TRUE
108 | LV_3204-3_0_5_line_108 |  | 103 | 104 | 0.020153 | 0.125 | 0.08 | 261 | 0 | 0.364 | 1 | 4 | cs | TRUE
109 | LV_3204-3_0_5_line_109 |  | 104 | 105 | 0.0037343 | 0.125 | 0.08 | 261 | 0 | 0.364 | 1 | 4 | cs | TRUE
110 | LV_3204-3_0_5_line_110 |  | 105 | 106 | 0.020764 | 0.125 | 0.08 | 261 | 0 | 0.364 | 1 | 4 | cs | TRUE
111 | LV_3204-3_0_5_line_111 |  | 106 | 115 | 0.0045051 | 0.125 | 0.08 | 261 | 0 | 0.364 | 1 | 4 | cs | TRUE
112 | LV_3204-3_0_5_line_112 |  | 107 | 108 | 0.012335 | 0.125 | 0.08 | 261 | 0 | 0.364 | 1 | 1 | cs | TRUE
113 | LV_3204-3_0_5_line_113 |  | 108 | 109 | 0.013557 | 0.125 | 0.08 | 261 | 0 | 0.364 | 1 | 1 | cs | TRUE
114 | LV_3204-3_0_5_line_114 |  | 109 | 110 | 0.011526 | 0.125 | 0.08 | 261 | 0 | 0.364 | 1 | 1 | cs | TRUE
115 | LV_3204-3_0_5_line_115 |  | 110 | 111 | 0.013624 | 0.125 | 0.08 | 261 | 0 | 0.364 | 1 | 1 | cs | TRUE
116 | LV_3204-3_0_5_line_116 |  | 111 | 112 | 0.0098345 | 0.125 | 0.08 | 261 | 0 | 0.364 | 1 | 1 | cs | TRUE
117 | LV_3204-3_0_5_line_117 |  | 112 | 113 | 0.0134 | 0.125 | 0.08 | 261 | 0 | 0.364 | 1 | 1 | cs | TRUE
118 | LV_3204-3_0_5_line_118 |  | 113 | 114 | 0.009455 | 0.125 | 0.08 | 261 | 0 | 0.364 | 1 | 1 | cs | TRUE
119 | LV_3204-3_0_5_line_119 |  | 114 | 115 | 0.018099 | 0.125 | 0.08 | 261 | 0 | 0.364 | 1 | 4 | cs | TRUE
120 | LV_3204-3_0_5_line_120 |  | 117 | 118 | 0.0053401 | 0.125 | 0.08 | 261 | 0 | 0.364 | 1 | 1 | cs | TRUE
121 | LV_3204-3_0_5_line_121 |  | 117 | 119 | 0.016053 | 0.125 | 0.08 | 261 | 0 | 0.364 | 1 | 1 | cs | TRUE
122 | LV_3204-3_0_5_line_122 |  | 118 | 120 | 0.018854 | 0.125 | 0.08 | 261 | 0 | 0.364 | 1 | 1 | cs | TRUE
123 | LV_3204-3_0_5_line_123 |  | 119 | 121 | 0.0032539 | 0.125 | 0.08 | 261 | 0 | 0.364 | 1 | 1 | cs | TRUE
124 | LV_3204-3_0_5_line_124 |  | 120 | 122 | 0.00081554 | 0.125 | 0.08 | 261 | 0 | 0.364 | 1 | 1 | cs | TRUE
125 | LV_3204-3_0_5_line_125 |  | 121 | 123 | 0.018638 | 0.125 | 0.08 | 261 | 0 | 0.364 | 1 | 1 | cs | TRUE
126 | LV_3204-3_0_5_line_126 |  | 122 | 124 | 0.021058 | 0.125 | 0.08 | 261 | 0 | 0.364 | 1 | 1 | cs | TRUE
127 | LV_3204-3_0_5_line_127 |  | 124 | 134 | 0.00076948 | 0.125 | 0.08 | 261 | 0 | 0.364 | 1 | 1 | cs | TRUE
128 | LV_3204-3_0_5_line_128 |  | 125 | 126 | 0.012306 | 0.125 | 0.08 | 261 | 0 | 0.364 | 1 | 1 | cs | TRUE
129 | LV_3204-3_0_5_line_129 |  | 126 | 127 | 0.011247 | 0.125 | 0.08 | 261 | 0 | 0.364 | 1 | 1 | cs | TRUE
130 | LV_3204-3_0_5_line_130 |  | 127 | 144 | 0.010887 | 0.125 | 0.08 | 261 | 0 | 0.364 | 1 | 1 | cs | TRUE
131 | LV_3204-3_0_5_line_131 |  | 128 | 129 | 0.0070477 | 0.125 | 0.08 | 261 | 0 | 0.364 | 1 | 1 | cs | TRUE
132 | LV_3204-3_0_5_line_132 |  | 128 | 130 | 0.016392 | 0.125 | 0.08 | 261 | 0 | 0.364 | 1 | 1 | cs | TRUE
133 | LV_3204-3_0_5_line_133 |  | 129 | 131 | 0.01742 | 0.125 | 0.08 | 261 | 0 | 0.364 | 1 | 1 | cs | TRUE
134 | LV_3204-3_0_5_line_134 |  | 131 | 132 | 0.0045091 | 0.125 | 0.08 | 261 | 0 | 0.364 | 1 | 1 | cs | TRUE
135 | LV_3204-3_0_5_line_135 |  | 132 | 133 | 0.016462 | 0.125 | 0.08 | 261 | 0 | 0.364 | 1 | 1 | cs | TRUE
136 | LV_3204-3_0_5_line_136 |  | 133 | 135 | 0.013731 | 0.125 | 0.08 | 261 | 0 | 0.364 | 1 | 1 | cs | TRUE
137 | LV_3204-3_0_5_line_137 |  | 133 | 136 | 0.020673 | 0.125 | 0.08 | 261 | 0 | 0.364 | 1 | 1 | cs | TRUE
138 | LV_3204-3_0_5_line_138 |  | 134 | 145 | 0.021033 | 0.125 | 0.08 | 261 | 0 | 0.364 | 1 | 1 | cs | TRUE
139 | LV_3204-3_0_5_line_139 |  | 135 | 137 | 0.0078683 | 0.125 | 0.08 | 261 | 0 | 0.364 | 1 | 1 | cs | TRUE
140 | LV_3204-3_0_5_line_140 |  | 137 | 138 | 0.020073 | 0.125 | 0.08 | 261 | 0 | 0.364 | 1 | 1 | cs | TRUE
141 | LV_3204-3_0_5_line_141 |  | 138 | 141 | 0.0073849 | 0.125 | 0.08 | 261 | 0 | 0.364 | 1 | 1 | cs | TRUE
142 | LV_3204-3_0_5_line_142 |  | 139 | 140 | 0.014704 | 0.125 | 0.08 | 261 | 0 | 0.364 | 1 | 1 | cs | TRUE
143 | LV_3204-3_0_5_line_143 |  | 140 | 145 | 0.0076767 | 0.125 | 0.08 | 261 | 0 | 0.364 | 1 | 1 | cs | TRUE
144 | LV_3204-3_0_5_line_144 |  | 141 | 142 | 0.017882 | 0.125 | 0.08 | 261 | 0 | 0.364 | 1 | 1 | cs | TRUE
145 | LV_3204-3_0_5_line_145 |  | 142 | 143 | 0.0069357 | 0.125 | 0.08 | 261 | 0 | 0.364 | 1 | 1 | cs | TRUE
146 | LV_3204-3_0_5_line_146 |  | 143 | 144 | 0.014187 | 0.125 | 0.08 | 261 | 0 | 0.364 | 1 | 1 | cs | TRUE
147 | LV_3204-3_0_5_line_147 |  | 146 | 147 | 0.0082296 | 0.125 | 0.08 | 261 | 0 | 0.364 | 1 | 1 | cs | TRUE
148 | LV_3204-3_0_5_line_148 |  | 147 | 148 | 0.0046765 | 0.125 | 0.08 | 261 | 0 | 0.364 | 1 | 1 | cs | TRUE
149 | LV_3204-3_0_5_line_149 |  | 148 | 149 | 0.022631 | 0.125 | 0.08 | 261 | 0 | 0.364 | 1 | 1 | cs | TRUE
150 | LV_3204-3_0_5_line_150 |  | 149 | 150 | 0.007465 | 0.125 | 0.08 | 261 | 0 | 0.364 | 1 | 4 | cs | TRUE
151 | LV_3204-3_0_5_line_151 |  | 149 | 151 | 0.011904 | 0.125 | 0.08 | 261 | 0 | 0.364 | 1 | 4 | cs | TRUE
152 | LV_3204-3_0_5_line_152 |  | 150 | 172 | 0.021483 | 0.125 | 0.08 | 261 | 0 | 0.364 | 1 | 4 | cs | TRUE
153 | LV_3204-3_0_5_line_153 |  | 151 | 168 | 0.015527 | 0.125 | 0.08 | 261 | 0 | 0.364 | 1 | 4 | cs | TRUE
154 | LV_3204-3_0_5_line_154 |  | 152 | 153 | 0.040439 | 0.125 | 0.08 | 261 | 0 | 0.364 | 1 | 1 | cs | TRUE
155 | LV_3204-3_0_5_line_155 |  | 152 | 154 | 0.044373 | 0.125 | 0.08 | 261 | 0 | 0.364 | 1 | 2 | cs | TRUE
156 | LV_3204-3_0_5_line_156 |  | 154 | 155 | 0.019138 | 0.125 | 0.08 | 261 | 0 | 0.364 | 1 | 4 | cs | TRUE
157 | LV_3204-3_0_5_line_157 |  | 155 | 156 | 0.026379 | 0.125 | 0.08 | 261 | 0 | 0.364 | 1 | 4 | cs | TRUE
158 | LV_3204-3_0_5_line_158 |  | 155 | 157 | 0.026332 | 0.125 | 0.08 | 261 | 0 | 0.364 | 1 | 4 | cs | TRUE
159 | LV_3204-3_0_5_line_159 |  | 156 | 158 | 0.0087675 | 0.125 | 0.08 | 261 | 0 | 0.364 | 1 | 4 | cs | TRUE
160 | LV_3204-3_0_5_line_160 |  | 157 | 159 | 0.039625 | 0.125 | 0.08 | 261 | 0 | 0.364 | 1 | 4 | cs | TRUE
161 | LV_3204-3_0_5_line_161 |  | 158 | 162 | 0.010942 | 0.125 | 0.08 | 261 | 0 | 0.364 | 1 | 4 | cs | TRUE
162 | LV_3204-3_0_5_line_162 |  | 159 | 160 | 0.042865 | 0.125 | 0.08 | 261 | 0 | 0.364 | 1 | 4 | cs | TRUE
163 | LV_3204-3_0_5_line_163 |  | 161 | 163 | 0.0042892 | 0.125 | 0.08 | 261 | 0 | 0.364 | 1 | 1 | cs | TRUE
164 | LV_3204-3_0_5_line_164 |  | 162 | 180 | 0.002747 | 0.125 | 0.08 | 261 | 0 | 0.364 | 1 | 4 | cs | TRUE
165 | LV_3204-3_0_5_line_165 |  | 163 | 164 | 0.011038 | 0.125 | 0.08 | 261 | 0 | 0.364 | 1 | 1 | cs | TRUE
166 | LV_3204-3_0_5_line_166 |  | 164 | 203 | 0.014578 | 0.125 | 0.08 | 261 | 0 | 0.364 | 1 | 1 | cs | TRUE
167 | LV_3204-3_0_5_line_167 |  | 164 | 202 | 0.025963 | 0.125 | 0.08 | 261 | 0 | 0.364 | 1 | 1 | cs | TRUE
168 | LV_3204-3_0_5_line_168 |  | 165 | 166 | 0.0078665 | 0.125 | 0.08 | 261 | 0 | 0.364 | 1 | 4 | cs | TRUE
169 | LV_3204-3_0_5_line_169 |  | 165 | 167 | 0.015513 | 0.125 | 0.08 | 261 | 0 | 0.364 | 1 | 4 | cs | TRUE
170 | LV_3204-3_0_5_line_170 |  | 166 | 168 | 0.010481 | 0.125 | 0.08 | 261 | 0 | 0.364 | 1 | 4 | cs | TRUE
171 | LV_3204-3_0_5_line_171 |  | 167 | 169 | 0.0063343 | 0.125 | 0.08 | 261 | 0 | 0.364 | 1 | 4 | cs | TRUE
172 | LV_3204-3_0_5_line_172 |  | 169 | 170 | 0.0094828 | 0.125 | 0.08 | 261 | 0 | 0.364 | 1 | 4 | cs | TRUE
173 | LV_3204-3_0_5_line_173 |  | 170 | 171 | 0.0041685 | 0.125 | 0.08 | 261 | 0 | 0.364 | 1 | 4 | cs | TRUE
174 | LV_3204-3_0_5_line_174 |  | 171 | 176 | 0.010333 | 0.125 | 0.08 | 261 | 0 | 0.364 | 1 | 4 | cs | TRUE
175 | LV_3204-3_0_5_line_175 |  | 172 | 173 | 0.0022194 | 0.125 | 0.08 | 261 | 0 | 0.364 | 1 | 4 | cs | TRUE
176 | LV_3204-3_0_5_line_176 |  | 173 | 174 | 0.014783 | 0.125 | 0.08 | 261 | 0 | 0.364 | 1 | 4 | cs | TRUE
177 | LV_3204-3_0_5_line_177 |  | 174 | 175 | 0.0068855 | 0.125 | 0.08 | 261 | 0 | 0.364 | 1 | 4 | cs | TRUE
178 | LV_3204-3_0_5_line_178 |  | 175 | 185 | 0.012929 | 0.125 | 0.08 | 261 | 0 | 0.364 | 1 | 4 | cs | TRUE
179 | LV_3204-3_0_5_line_179 |  | 176 | 177 | 0.00034641 | 0.125 | 0.08 | 261 | 0 | 0.364 | 1 | 4 | cs | TRUE
180 | LV_3204-3_0_5_line_180 |  | 177 | 178 | 0.016586 | 0.125 | 0.08 | 261 | 0 | 0.364 | 1 | 4 | cs | TRUE
181 | LV_3204-3_0_5_line_181 |  | 178 | 179 | 0.0046199 | 0.125 | 0.08 | 261 | 0 | 0.364 | 1 | 4 | cs | TRUE
182 | LV_3204-3_0_5_line_182 |  | 179 | 180 | 0.015009 | 0.125 | 0.08 | 261 | 0 | 0.364 | 1 | 4 | cs | TRUE
183 | LV_3204-3_0_5_line_183 |  | 181 | 182 | 0.013626 | 0.125 | 0.08 | 261 | 0 | 0.364 | 1 | 2 | cs | TRUE
184 | LV_3204-3_0_5_line_184 |  | 181 | 183 | 0.0045385 | 0.125 | 0.08 | 261 | 0 | 0.364 | 1 | 1 | cs | TRUE
185 | LV_3204-3_0_5_line_185 |  | 182 | 184 | 0.006752 | 0.125 | 0.08 | 261 | 0 | 0.364 | 1 | 4 | cs | TRUE
186 | LV_3204-3_0_5_line_186 |  | 184 | 185 | 0.0093489 | 0.125 | 0.08 | 261 | 0 | 0.364 | 1 | 4 | cs | TRUE
187 | LV_3204-3_0_5_line_187 |  | 186 | 187 | 0.0093811 | 0.125 | 0.08 | 261 | 0 | 0.364 | 1 | 1 | cs | TRUE
188 | LV_3204-3_0_5_line_188 |  | 186 | 188 | 0.0036836 | 0.125 | 0.08 | 261 | 0 | 0.364 | 1 | 1 | cs | TRUE
189 | LV_3204-3_0_5_line_189 |  | 187 | 189 | 0.0049087 | 0.125 | 0.08 | 261 | 0 | 0.364 | 1 | 1 | cs | TRUE
190 | LV_3204-3_0_5_line_190 |  | 189 | 190 | 0.015114 | 0.125 | 0.08 | 261 | 0 | 0.364 | 1 | 1 | cs | TRUE
191 | LV_3204-3_0_5_line_191 |  | 190 | 191 | 0.012265 | 0.125 | 0.08 | 261 | 0 | 0.364 | 1 | 1 | cs | TRUE
192 | LV_3204-3_0_5_line_192 |  | 190 | 192 | 0.030333 | 0.125 | 0.08 | 261 | 0 | 0.364 | 1 | 1 | cs | TRUE
193 | LV_3204-3_0_5_line_193 |  | 191 | 193 | 0.0058926 | 0.125 | 0.08 | 261 | 0 | 0.364 | 1 | 1 | cs | TRUE
194 | LV_3204-3_0_5_line_194 |  | 192 | 194 | 0.021139 | 0.125 | 0.08 | 261 | 0 | 0.364 | 1 | 1 | cs | TRUE
195 | LV_3204-3_0_5_line_195 |  | 193 | 205 | 0.01649 | 0.125 | 0.08 | 261 | 0 | 0.364 | 1 | 1 | cs | TRUE
196 | LV_3204-3_0_5_line_196 |  | 194 | 198 | 0.010774 | 0.125 | 0.08 | 261 | 0 | 0.364 | 1 | 1 | cs | TRUE
197 | LV_3204-3_0_5_line_197 |  | 194 | 197 | 0.005243 | 0.125 | 0.08 | 261 | 0 | 0.364 | 1 | 1 | cs | TRUE
198 | LV_3204-3_0_5_line_198 |  | 195 | 196 | 0.0059632 | 0.125 | 0.08 | 261 | 0 | 0.364 | 1 | 1 | cs | TRUE
199 | LV_3204-3_0_5_line_199 |  | 196 | 197 | 0.022681 | 0.125 | 0.08 | 261 | 0 | 0.364 | 1 | 1 | cs | TRUE
200 | LV_3204-3_0_5_line_200 |  | 198 | 199 | 0.015922 | 0.125 | 0.08 | 261 | 0 | 0.364 | 1 | 1 | cs | TRUE
201 | LV_3204-3_0_5_line_201 |  | 199 | 200 | 0.0009152 | 0.125 | 0.08 | 261 | 0 | 0.364 | 1 | 1 | cs | TRUE
202 | LV_3204-3_0_5_line_202 |  | 200 | 201 | 0.0080973 | 0.125 | 0.08 | 261 | 0 | 0.364 | 1 | 1 | cs | TRUE
203 | LV_3204-3_0_5_line_203 |  | 201 | 202 | 0.0094096 | 0.125 | 0.08 | 261 | 0 | 0.364 | 1 | 1 | cs | TRUE
204 | LV_3204-3_0_5_line_204 |  | 203 | 204 | 0.005302 | 0.125 | 0.08 | 261 | 0 | 0.364 | 1 | 1 | cs | TRUE
205 | LV_3204-3_0_5_line_205 |  | 205 | 206 | 0.0089076 | 0.125 | 0.08 | 261 | 0 | 0.364 | 1 | 1 | cs | TRUE
206 | LV_3204-3_0_5_line_206 |  | 206 | 207 | 0.010355 | 0.125 | 0.08 | 261 | 0 | 0.364 | 1 | 1 | cs | TRUE
207 | LV_3204-3_0_5_line_207 |  | 207 | 208 | 0.017272 | 0.125 | 0.08 | 261 | 0 | 0.364 | 1 | 1 | cs | TRUE
208 | LV_3204-3_0_5_line_208 |  | 208 | 209 | 0.00068899 | 0.125 | 0.08 | 261 | 0 | 0.364 | 1 | 1 | cs | TRUE

## trafo
| name | std_type | hv_bus | lv_bus | sn_mva | vn_hv_kv | vn_lv_kv | vk_percent | vkr_percent | pfe_kw | i0_percent | shift_degree | tap_side | tap_neutral | tap_min | tap_max | tap_step_percent | tap_step_degree | tap_pos | tap_phase_shifter | parallel | df | in_service
0 | LV_3204-3_0_5_trafo_116 | 0.63 MVA 20/0.4 kV | 210 | 114 | 0.63 | 20 | 0.4 | 6 | 1.206 | 1.65 | 0.2619 | 150 | hv | 0 | -2 | 2 | 2.5 | 0 | 0 | FALSE | 1 | 1 | TRUE

## line_geodata
| x0 | y0 | x1 | y1 | x2 | y2 | x3 | y3 | x4 | y4 | x5 | y5 | x6 | y6 | x7 | y7
0 | 2746116.1997 | 1260289.2014 | 2746122.1166 | 1260291.0859
1 | 2746116.1997 | 1260289.2014 | 2746106.1532 | 1260286.0017 | 2746094.3135 | 1260287.3128
2 | 2746129.9665 | 1260293.586 | 2746122.1166 | 1260291.0859
3 | 2746068.2726 | 1260284.5987 | 2746070.5087 | 1260284.5314 | 2746090.3884 | 1260287.7475 | 2746094.3135 | 1260287.3128
4 | 2746245.4902 | 1260227.5088 | 2746129.9665 | 1260293.586
5 | 2746035.5068 | 1260283.8989 | 2746043.1127 | 1260285.2225 | 2746051.9819 | 1260286.0644 | 2746061.1744 | 1260284.8123 | 2746068.2726 | 1260284.5987
6 | 2746432.1313 | 1259477.3243 | 2746432.7496 | 1259476.1873
7 | 2746436.6236 | 1259441.3738 | 2746439.2749 | 1259443.1455 | 2746444.0965 | 1259449.1262 | 2746443.8409 | 1259455.793 | 2746432.7496 | 1259476.1873
8 | 2746245.4902 | 1260227.5088 | 2746250.1653 | 1260224.1544 | 2746257.0754 | 1260220.6773 | 2746265.4953 | 1260218.3499
9 | 2746296.3926 | 1260221.8393 | 2746280.4381 | 1260219.0533 | 2746265.4953 | 1260218.3499
10 | 2746028.3063 | 1260282.6459 | 2746035.5068 | 1260283.8989
11 | 2746294.8583 | 1259431.8016 | 2746288.4502 | 1259432.0267 | 2746276.321 | 1259427.4213
12 | 2746303.2136 | 1259431.5082 | 2746294.8583 | 1259431.8016
13 | 2746848.5805 | 1260087.9062 | 2746848.4292 | 1260087.4993
14 | 2746837.8875 | 1260066.6663 | 2746847.0324 | 1260083.7433 | 2746848.4292 | 1260087.4993
15 | 2746837.8875 | 1260066.6663 | 2746859.6033 | 1260053.4898
16 | 2746380.8429 | 1260246.9079 | 2746837.8875 | 1260066.6663
17 | 2746882.2621 | 1260039.7412 | 2746859.6033 | 1260053.4898
18 | 2746343.4557 | 1260268.0038 | 2746354.8875 | 1260269.4991 | 2746361.3381 | 1260268.7468 | 2746366.4968 | 1260264.4369 | 2746373.167 | 1260256.3384 | 2746380.8429 | 1260246.9079
19 | 2746380.8429 | 1260246.9079 | 2746363.2399 | 1260237.9192
20 | 2746363.2399 | 1260237.9192 | 2746333.1629 | 1260220.8818
21 | 2746826.2086 | 1259399.4615 | 2746753.0954 | 1259480.7932
22 | 2746826.2086 | 1259399.4615 | 2746826.5942 | 1259399.7664 | 2746832.8646 | 1259402.6931
23 | 2746826.2086 | 1259399.4615 | 2746816.0397 | 1259391.4186 | 2746815.1889 | 1259389.9137
24 | 2746467.468 | 1259715.0627 | 2746882.2621 | 1260039.7412
25 | 2746426.569 | 1259694.8993 | 2746433.3166 | 1259699.8377 | 2746467.468 | 1259715.0627
26 | 2746426.569 | 1259694.8993 | 2746404.6371 | 1259678.8189
27 | 2746322.4641 | 1259431.2398 | 2746314.8304 | 1259431.1002 | 2746303.2136 | 1259431.5082
28 | 2746101.6363 | 1259650.1357 | 2746118.7457 | 1259644.1328
29 | 2746259.0898 | 1259586.3261 | 2746118.7457 | 1259644.1328
30 | 2746101.6363 | 1259650.1357 | 2746088.2516 | 1259654.9015
31 | 2746259.0898 | 1259586.3261 | 2746263.8725 | 1259584.2744
32 | 2746070.824 | 1259659.9418 | 2746085.8343 | 1259655.7622 | 2746088.2516 | 1259654.9015
33 | 2746322.4641 | 1259431.2398 | 2746324.6312 | 1259431.2794
34 | 2746296.0806 | 1259575.6333 | 2746276.3391 | 1259578.9263 | 2746263.8725 | 1259584.2744
35 | 2746296.0806 | 1259575.6333 | 2746292.357 | 1259579.5228 | 2746286.2815 | 1259585.7736
36 | 2746303.4846 | 1259563.5045 | 2746296.0806 | 1259575.6333
37 | 2746278.5127 | 1259608.4199 | 2746281.2836 | 1259590.9158 | 2746286.2815 | 1259585.7736
38 | 2746303.4846 | 1259563.5045 | 2746323.3219 | 1259564.874 | 2746335.1976 | 1259566.0307
39 | 2746281.7386 | 1259646.8928 | 2746284.7439 | 1259654.8237
40 | 2746284.7439 | 1259654.8237 | 2746308.0436 | 1259644.1293
41 | 2746284.7439 | 1259654.8237 | 2746297.3321 | 1259688.044
42 | 2746281.7386 | 1259646.8928 | 2746280.7616 | 1259644.3217 | 2746278.5114 | 1259635.1686
43 | 2746308.0436 | 1259644.1293 | 2746314.5683 | 1259648.2749
44 | 2746301.6493 | 1259699.4372 | 2746297.3321 | 1259688.044
45 | 2746278.5127 | 1259608.4199 | 2746277.1728 | 1259628.3951
46 | 2746278.5114 | 1259635.1686 | 2746277.1028 | 1259629.4389 | 2746277.1728 | 1259628.3951
47 | 2746374.7453 | 1259450.1302 | 2746335.1976 | 1259566.0307
48 | 2746357.1415 | 1259423.4112 | 2746347.4364 | 1259424.5222 | 2746339.6502 | 1259426.1868 | 2746330.3286 | 1259431.3836 | 2746324.6312 | 1259431.2794
49 | 2746339.234 | 1259634.1832 | 2746314.5683 | 1259648.2749
50 | 2746339.234 | 1259634.1832 | 2746365.3375 | 1259651.3435
51 | 2746383.0032 | 1259662.9569 | 2746365.3375 | 1259651.3435
52 | 2746397.2592 | 1259414.3111 | 2746374.7453 | 1259450.1302
53 | 2746397.2592 | 1259414.3111 | 2746391.0011 | 1259418.8274 | 2746382.6643 | 1259420.4895 | 2746357.1415 | 1259423.4112
54 | 2746397.2592 | 1259414.3111 | 2746425.6372 | 1259366.0219
55 | 2746397.2592 | 1259414.3111 | 2746414.7851 | 1259426.4157
56 | 2746383.0032 | 1259662.9569 | 2746404.6371 | 1259678.8189
57 | 2746414.7851 | 1259426.4157 | 2746431.0476 | 1259437.6476 | 2746436.6236 | 1259441.3738
58 | 2746448.8294 | 1259326.5569 | 2746425.6372 | 1259366.0219
59 | 2746448.8294 | 1259326.5569 | 2746466.1885 | 1259337.0274
60 | 2746448.8294 | 1259326.5569 | 2746478.0695 | 1259284.6191
61 | 2746466.1885 | 1259337.0274 | 2746468.0647 | 1259338.1591
62 | 2746478.2861 | 1259284.3084 | 2746478.0695 | 1259284.6191
63 | 2746499.4604 | 1259253.9392 | 2746478.2861 | 1259284.3084
64 | 2746499.4604 | 1259253.9392 | 2746503.1574 | 1259253.8751 | 2746505.1883 | 1259250.9942
65 | 2746514.6162 | 1259237.6206 | 2746505.1883 | 1259250.9942
66 | 2746514.6162 | 1259237.6206 | 2746544.7408 | 1259255.7265
67 | 2746514.6162 | 1259237.6206 | 2746524.3504 | 1259222.6223
68 | 2746514.6162 | 1259237.6206 | 2746512.6171 | 1259236.4255 | 2746526.6283 | 1259213.3499 | 2746531.2473 | 1259205.6011 | 2746544.2511 | 1259175.4047
69 | 2746550.3108 | 1259259.0743 | 2746544.7408 | 1259255.7265
70 | 2746524.3504 | 1259222.6223 | 2746530.714 | 1259212.8172 | 2746535.8185 | 1259202.9331
71 | 2746547.202 | 1259166.191 | 2746546.0778 | 1259168.6434 | 2746544.2511 | 1259175.4047
72 | 2746544.2511 | 1259175.4047 | 2746474.1786 | 1259160.8924
73 | 2746567.423 | 1259269.3593 | 2746550.3108 | 1259259.0743
74 | 2746535.8185 | 1259202.9331 | 2746539.3172 | 1259196.1584 | 2746543.162 | 1259186.4676
75 | 2746536.4752 | 1259138.8988 | 2746533.1584 | 1259146.7465 | 2746530.0247 | 1259153.5979 | 2746531.4651 | 1259159.3836 | 2746534.9997 | 1259162.5298 | 2746540.7213 | 1259164.7625 | 2746547.202 | 1259166.191
76 | 2746547.202 | 1259166.191 | 2746562.1266 | 1259100.4965 | 2746564.6261 | 1259101.2814
77 | 2746474.1786 | 1259160.8924 | 2746469.5092 | 1259159.9253
78 | 2746367.8943 | 1259174.4436 | 2746367.5119 | 1259174.4079 | 2746361.8658 | 1259166.683 | 2746362.694 | 1259160.3417 | 2746359.821 | 1259158.8025 | 2746360.4037 | 1259152.3217 | 2746348.0338 | 1259151.1374
79 | 2746391.7418 | 1259181.7922 | 2746374.5477 | 1259177.7852 | 2746372.5382 | 1259174.8771 | 2746367.8943 | 1259174.4436
80 | 2746348.0338 | 1259151.1374 | 2746322.9213 | 1259148.7332
81 | 2746469.5092 | 1259159.9253 | 2746391.7418 | 1259181.7922
82 | 2746304.8652 | 1259707.9241 | 2746301.6493 | 1259699.4372
83 | 2746304.8652 | 1259707.9241 | 2746331.9228 | 1259698.0079
84 | 2746313.5639 | 1260191.3006 | 2746296.1647 | 1260189.0015 | 2746273.8819 | 1260189.1414
85 | 2746313.5639 | 1260191.3006 | 2746310.2145 | 1260205.376
86 | 2746313.5639 | 1260191.3006 | 2746324.8431 | 1260171.8605 | 2746347.8421 | 1260136.5345
87 | 2746310.2145 | 1260205.376 | 2746330.2458 | 1260219.2294 | 2746333.1629 | 1260220.8818
88 | 2746310.2145 | 1260205.376 | 2746299.4694 | 1260218.1745
89 | 2746296.3926 | 1260221.8393 | 2746299.4694 | 1260218.1745
90 | 2746296.3926 | 1260221.8393 | 2746285.0235 | 1260235.1713 | 2746280.6342 | 1260241.6024 | 2746280.3598 | 1260242.3834
91 | 2746832.8646 | 1259402.6931 | 2746844.3662 | 1259408.0615
92 | 2746807.5897 | 1259369.0871 | 2746807.5897 | 1259369.0871 | 2746809.9425 | 1259380.6346 | 2746815.1889 | 1259389.9137
93 | 2746595.7131 | 1259111.0386 | 2746564.6261 | 1259101.2814
94 | 2746595.7131 | 1259111.0386 | 2746589.1064 | 1259139.1758
95 | 2746595.7131 | 1259111.0386 | 2746619.7759 | 1259124.4917
96 | 2746760.1912 | 1259342.4252 | 2746769.3665 | 1259343.9815
97 | 2746803.1698 | 1259349.7152 | 2746769.3665 | 1259343.9815
98 | 2746760.1912 | 1259342.4252 | 2746745.3082 | 1259339.9007
99 | 2746807.1565 | 1259350.3914 | 2746803.1698 | 1259349.7152
100 | 2746733.5812 | 1259337.9115 | 2746745.3082 | 1259339.9007
101 | 2746807.1565 | 1259350.3914 | 2746807.5897 | 1259369.0871
102 | 2746807.1565 | 1259350.3914 | 2746824.6377 | 1259353.417
103 | 2746720.8301 | 1259335.7487 | 2746733.5812 | 1259337.9115
104 | 2746824.6377 | 1259353.417 | 2746827.6767 | 1259353.943
105 | 2746709.6421 | 1259333.851 | 2746720.8301 | 1259335.7487
106 | 2746827.6767 | 1259353.943 | 2746847.1488 | 1259357.313
107 | 2746567.423 | 1259269.3593 | 2746572.835 | 1259272.612
108 | 2746590.1078 | 1259282.9935 | 2746572.835 | 1259272.612
109 | 2746593.3084 | 1259284.9172 | 2746590.1078 | 1259282.9935
110 | 2746593.3084 | 1259284.9172 | 2746611.1054 | 1259295.6138
111 | 2746611.1054 | 1259295.6138 | 2746614.9667 | 1259297.9346
112 | 2746709.6421 | 1259333.851 | 2746701.2361 | 1259332.4251 | 2746697.5827 | 1259331.3476
113 | 2746697.5827 | 1259331.3476 | 2746684.5799 | 1259327.5126
114 | 2746673.5249 | 1259324.252 | 2746684.5799 | 1259327.5126
115 | 2746660.6782 | 1259319.7739 | 2746666.4449 | 1259322.1639 | 2746673.5249 | 1259324.252
116 | 2746660.6782 | 1259319.7739 | 2746651.593 | 1259316.0086
117 | 2746639.2139 | 1259310.8781 | 2746651.593 | 1259316.0086
118 | 2746639.2139 | 1259310.8781 | 2746630.4792 | 1259307.2581
119 | 2746614.9667 | 1259297.9346 | 2746630.4792 | 1259307.2581 | 2746630.4792 | 1259307.2581
120 | 2746884.5376 | 1259363.784 | 2746889.7995 | 1259364.6947
121 | 2746868.7199 | 1259361.0464 | 2746884.5376 | 1259363.784
122 | 2746889.7995 | 1259364.6947 | 2746905.6706 | 1259367.4416 | 2746908.1953 | 1259368.5251
123 | 2746868.7199 | 1259361.0464 | 2746865.5137 | 1259360.4915
124 | 2746908.9448 | 1259368.8467 | 2746908.1953 | 1259368.5251
125 | 2746865.5137 | 1259360.4915 | 2746847.1488 | 1259357.313
126 | 2746927.7413 | 1259378.2594 | 2746918.5724 | 1259372.9784 | 2746908.9448 | 1259368.8467
127 | 2746928.4081 | 1259378.6434 | 2746927.7413 | 1259378.2594
128 | 2746855.5176 | 1259413.2664 | 2746844.3662 | 1259408.0615
129 | 2746855.5176 | 1259413.2664 | 2746865.7089 | 1259418.0232
130 | 2746865.7089 | 1259418.0232 | 2746875.5739 | 1259422.6277
131 | 2746986.4924 | 1259471.889 | 2746993.4582 | 1259472.9602
132 | 2747009.6601 | 1259475.4518 | 2746993.4582 | 1259472.9602
133 | 2746986.4924 | 1259471.889 | 2746978.4299 | 1259470.6492 | 2746970.6593 | 1259465.6068 | 2746970.6593 | 1259465.6068
134 | 2746970.6593 | 1259465.6068 | 2746967.5452 | 1259462.3459
135 | 2746957.8723 | 1259449.0953 | 2746964.3382 | 1259458.9878 | 2746967.5452 | 1259462.3459
136 | 2746957.8723 | 1259449.0953 | 2746949.6865 | 1259451.0495 | 2746944.4432 | 1259450.1757
137 | 2746957.8723 | 1259449.0953 | 2746965.3528 | 1259441.2289 | 2746966.8216 | 1259433.113 | 2746966.5258 | 1259431.5708
138 | 2746944.991 | 1259391.4635 | 2746933.4054 | 1259381.5217 | 2746928.4081 | 1259378.6434
139 | 2746944.4432 | 1259450.1757 | 2746938.5486 | 1259449.1934 | 2746936.8012 | 1259448.4666
140 | 2746936.8012 | 1259448.4666 | 2746918.2674 | 1259440.7576
141 | 2746911.4488 | 1259437.9215 | 2746918.2674 | 1259440.7576
142 | 2746949.7363 | 1259397.4979 | 2746954.4288 | 1259403.4652 | 2746957.7223 | 1259409.769
143 | 2746944.991 | 1259391.4635 | 2746944.991 | 1259391.4635 | 2746949.7363 | 1259397.4979
144 | 2746911.4488 | 1259437.9215 | 2746894.9377 | 1259431.0539
145 | 2746888.5339 | 1259428.3903 | 2746894.9377 | 1259431.0539
146 | 2746888.5339 | 1259428.3903 | 2746882.8947 | 1259426.0447 | 2746875.5739 | 1259422.6277
147 | 2746783.7842 | 1259309.1158 | 2746784.5256 | 1259311.759 | 2746787.1262 | 1259313.0247 | 2746789.5638 | 1259313.9063
148 | 2746783.7842 | 1259309.1158 | 2746783.7842 | 1259309.1158 | 2746784.5098 | 1259304.496
149 | 2746778.3173 | 1259284.4784 | 2746783.2646 | 1259289.3391 | 2746784.6267 | 1259291.5862 | 2746785.2801 | 1259294.1271 | 2746785.5216 | 1259296.2463 | 2746785.0194 | 1259300.0709 | 2746784.5098 | 1259304.496 | 2746784.5098 | 1259304.496
150 | 2746778.3173 | 1259284.4784 | 2746781.1005 | 1259282.9459 | 2746783.6448 | 1259279.4945 | 2746783.6448 | 1259279.4945
151 | 2746778.3173 | 1259284.4784 | 2746776.3525 | 1259285.5529 | 2746771.6539 | 1259286.7709 | 2746766.8821 | 1259286.1587
152 | 2746783.6448 | 1259279.4945 | 2746787.3629 | 1259258.3361
153 | 2746751.4816 | 1259284.1831 | 2746766.8821 | 1259286.1587
154 | 2746775.6475 | 1259192.7933 | 2746795.3057 | 1259195.902 | 2746815.4957 | 1259199.6577
155 | 2746775.6475 | 1259192.7933 | 2746742.9977 | 1259187.6301 | 2746732.0888 | 1259184.6149
156 | 2746713.6429 | 1259179.5166 | 2746732.0888 | 1259184.6149
157 | 2746713.6429 | 1259179.5166 | 2746709.4699 | 1259205.5636
158 | 2746713.6429 | 1259179.5166 | 2746691.2318 | 1259165.6915
159 | 2746708.0829 | 1259214.2208 | 2746709.4699 | 1259205.5636
160 | 2746691.2318 | 1259165.6915 | 2746683.0614 | 1259160.6513 | 2746657.1518 | 1259145.4781
161 | 2746706.352 | 1259225.0248 | 2746708.0829 | 1259214.2208
162 | 2746619.7759 | 1259124.4917 | 2746653.7499 | 1259143.4859 | 2746657.1518 | 1259145.4781
163 | 2746588.126 | 1259143.3514 | 2746589.1064 | 1259139.1758
164 | 2746706.352 | 1259225.0248 | 2746705.9085 | 1259227.7357
165 | 2746585.6029 | 1259154.0969 | 2746588.126 | 1259143.3514
166 | 2746585.6029 | 1259154.0969 | 2746581.4236 | 1259168.0632
167 | 2746585.6029 | 1259154.0969 | 2746608.2946 | 1259166.7127
168 | 2746733.2831 | 1259281.8485 | 2746741.0856 | 1259282.8494
169 | 2746733.2831 | 1259281.8485 | 2746717.8966 | 1259279.8746
170 | 2746751.4816 | 1259284.1831 | 2746741.0856 | 1259282.8494
171 | 2746717.8966 | 1259279.8746 | 2746711.6138 | 1259279.0686
172 | 2746711.6138 | 1259279.0686 | 2746703.6112 | 1259278.042 | 2746702.6216 | 1259277.0311
173 | 2746702.6216 | 1259277.0311 | 2746699.7055 | 1259274.0524
174 | 2746700.0047 | 1259263.8172 | 2746699.1602 | 1259268.9783 | 2746699.7055 | 1259274.0524 | 2746699.7055 | 1259274.0524
175 | 2746787.747 | 1259256.1502 | 2746787.3629 | 1259258.3361
176 | 2746787.747 | 1259256.1502 | 2746788.967 | 1259249.208 | 2746787.6549 | 1259245.2494 | 2746785.9376 | 1259242.126 | 2746785.9376 | 1259242.126
177 | 2746785.9376 | 1259242.126 | 2746783.9653 | 1259239.8526 | 2746780.7692 | 1259237.6601 | 2746780.7692 | 1259237.6601
178 | 2746780.7692 | 1259237.6601 | 2746768.0229 | 1259235.4959
179 | 2746700.0606 | 1259263.4754 | 2746700.0047 | 1259263.8172
180 | 2746700.0606 | 1259263.4754 | 2746702.7388 | 1259247.1074
181 | 2746702.7388 | 1259247.1074 | 2746703.4848 | 1259242.5481
182 | 2746705.9085 | 1259227.7357 | 2746703.4848 | 1259242.5481
183 | 2746738.7158 | 1259230.5198 | 2746752.1491 | 1259232.8007
184 | 2746738.7158 | 1259230.5198 | 2746734.2413 | 1259229.7601
185 | 2746758.8059 | 1259233.9309 | 2746752.1491 | 1259232.8007
186 | 2746758.8059 | 1259233.9309 | 2746768.0229 | 1259235.4959
187 | 2746660.0907 | 1259257.5216 | 2746653.903 | 1259252.852 | 2746652.7205 | 1259251.7315
188 | 2746663.031 | 1259259.7405 | 2746660.0907 | 1259257.5216
189 | 2746652.7205 | 1259251.7315 | 2746649.1574 | 1259248.3552
190 | 2746640.9676 | 1259235.8816 | 2746645.5987 | 1259244.983 | 2746649.1574 | 1259248.3552
191 | 2746640.9676 | 1259235.8816 | 2746635.9425 | 1259238.1037 | 2746630.7937 | 1259236.4968 | 2746629.5972 | 1259235.8153
192 | 2746640.9676 | 1259235.8816 | 2746643.8877 | 1259232.7843 | 2746651.4907 | 1259207.8411
193 | 2746624.4771 | 1259232.8987 | 2746629.5972 | 1259235.8153
194 | 2746647.7278 | 1259188.6363 | 2746651.6668 | 1259193.7166 | 2746653.5193 | 1259198.3893 | 2746652.434 | 1259204.7464 | 2746651.4907 | 1259207.8411
195 | 2746624.4771 | 1259232.8987 | 2746610.1489 | 1259224.7369
196 | 2746647.7278 | 1259188.6363 | 2746638.3113 | 1259183.401
197 | 2746647.7278 | 1259188.6363 | 2746652.2356 | 1259191.3138
198 | 2746676.8633 | 1259205.9423 | 2746671.7364 | 1259202.8969
199 | 2746652.2356 | 1259191.3138 | 2746671.7364 | 1259202.8969
200 | 2746638.3113 | 1259183.401 | 2746624.3957 | 1259175.6644
201 | 2746623.5958 | 1259175.2197 | 2746624.3957 | 1259175.6644
202 | 2746623.5958 | 1259175.2197 | 2746616.5187 | 1259171.285
203 | 2746616.5187 | 1259171.285 | 2746608.2946 | 1259166.7127
204 | 2746579.9036 | 1259173.1427 | 2746581.4236 | 1259168.0632
205 | 2746610.1489 | 1259224.7369 | 2746602.4089 | 1259220.328
206 | 2746593.4114 | 1259215.2027 | 2746602.4089 | 1259220.328
207 | 2746593.4114 | 1259215.2027 | 2746580.0458 | 1259207.5892 | 2746578.6188 | 1259206.3497
208 | 2746578.0986 | 1259205.8979 | 2746578.6188 | 1259206.3497

## bus_geodata
| x | y | coords
0 | 2746116.1997 | 1260289.2014
1 | 2746122.1166 | 1260291.0859
2 | 2746094.3135 | 1260287.3128
3 | 2746129.9665 | 1260293.586
4 | 2746068.2726 | 1260284.5987
5 | 2746432.1313 | 1259477.3243
6 | 2746432.7496 | 1259476.1873
7 | 2746245.4902 | 1260227.5088
8 | 2746265.4953 | 1260218.3499
9 | 2746035.5068 | 1260283.8989
10 | 2746028.3063 | 1260282.6459
11 | 2746276.321 | 1259427.4213
12 | 2746294.8583 | 1259431.8016
13 | 2746848.4292 | 1260087.4993
14 | 2746848.5805 | 1260087.9062
15 | 2746837.8875 | 1260066.6663
16 | 2746859.6033 | 1260053.4898
17 | 2746380.8429 | 1260246.9079
18 | 2746343.4557 | 1260268.0038
19 | 2746363.2399 | 1260237.9192
20 | 2746753.0954 | 1259480.7932
21 | 2746826.2086 | 1259399.4615
22 | 2746882.2621 | 1260039.7412
23 | 2746467.468 | 1259715.0627
24 | 2746426.569 | 1259694.8993
25 | 2746303.2136 | 1259431.5082
26 | 2746118.7457 | 1259644.1328
27 | 2746101.6363 | 1259650.1357
28 | 2746259.0898 | 1259586.3261
29 | 2746088.2516 | 1259654.9015
30 | 2746070.824 | 1259659.9418
31 | 2746322.4641 | 1259431.2398
32 | 2746263.8725 | 1259584.2744
33 | 2746296.0806 | 1259575.6333
34 | 2746286.2815 | 1259585.7736
35 | 2746303.4846 | 1259563.5045
36 | 2746284.7439 | 1259654.8237
37 | 2746281.7386 | 1259646.8928
38 | 2746308.0436 | 1259644.1293
39 | 2746297.3321 | 1259688.044
40 | 2746278.5127 | 1259608.4199
41 | 2746277.1728 | 1259628.3951
42 | 2746278.5114 | 1259635.1686
43 | 2746335.1976 | 1259566.0307
44 | 2746324.6312 | 1259431.2794
45 | 2746314.5683 | 1259648.2749
46 | 2746339.234 | 1259634.1832
47 | 2746365.3375 | 1259651.3435
48 | 2746374.7453 | 1259450.1302
49 | 2746397.2592 | 1259414.3111
50 | 2746383.0032 | 1259662.9569
51 | 2746404.6372 | 1259678.8189
52 | 2746414.7851 | 1259426.4157
53 | 2746436.6236 | 1259441.3738
54 | 2746357.1415 | 1259423.4112
55 | 2746425.6372 | 1259366.0219
56 | 2746448.8294 | 1259326.5569
57 | 2746466.1885 | 1259337.0274
58 | 2746478.0695 | 1259284.6191
59 | 2746478.2861 | 1259284.3084
60 | 2746499.4604 | 1259253.9392
61 | 2746505.1883 | 1259250.9942
62 | 2746514.6162 | 1259237.6206
63 | 2746544.7408 | 1259255.7265
64 | 2746524.3504 | 1259222.6223
65 | 2746544.2511 | 1259175.4047
66 | 2746468.0647 | 1259338.1591
67 | 2746550.3108 | 1259259.0743
68 | 2746535.8185 | 1259202.9331
69 | 2746547.202 | 1259166.191
70 | 2746474.1786 | 1259160.8924
71 | 2746367.8943 | 1259174.4436
72 | 2746348.0338 | 1259151.1374
73 | 2746391.7418 | 1259181.7922
74 | 2746322.9213 | 1259148.7332
75 | 2746469.5092 | 1259159.9253
76 | 2746301.6493 | 1259699.4372
77 | 2746304.8652 | 1259707.9241
78 | 2746331.9228 | 1259698.0079
79 | 2746273.8819 | 1260189.1414
80 | 2746313.5639 | 1260191.3006
81 | 2746310.2145 | 1260205.376
82 | 2746347.8421 | 1260136.5345
83 | 2746333.1629 | 1260220.8818
84 | 2746299.4694 | 1260218.1745
85 | 2746296.3926 | 1260221.8393
86 | 2746280.3598 | 1260242.3834
87 | 2746832.8646 | 1259402.6931
88 | 2746815.1889 | 1259389.9137
89 | 2746536.4752 | 1259138.8988
90 | 2746564.6261 | 1259101.2814
91 | 2746595.7131 | 1259111.0386
92 | 2746769.3665 | 1259343.9815
93 | 2746760.1912 | 1259342.4252
94 | 2746803.1698 | 1259349.7152
95 | 2746745.3082 | 1259339.9007
96 | 2746807.1565 | 1259350.3914
97 | 2746733.5812 | 1259337.9115
98 | 2746807.5897 | 1259369.0871
99 | 2746824.6377 | 1259353.417
100 | 2746720.8301 | 1259335.7487
101 | 2746827.6767 | 1259353.943
102 | 2746567.423 | 1259269.3593
103 | 2746572.835 | 1259272.612
104 | 2746590.1078 | 1259282.9935
105 | 2746593.3084 | 1259284.9172
106 | 2746611.1054 | 1259295.6138
107 | 2746709.6421 | 1259333.851
108 | 2746697.5827 | 1259331.3476
109 | 2746684.5799 | 1259327.5126
110 | 2746673.5249 | 1259324.252
111 | 2746660.6782 | 1259319.7739
112 | 2746651.593 | 1259316.0086
113 | 2746639.2139 | 1259310.8781
114 | 2746630.4792 | 1259307.2581
115 | 2746614.9667 | 1259297.9346
116 | 2746543.162 | 1259186.4676
117 | 2746884.5376 | 1259363.784
118 | 2746889.7995 | 1259364.6947
119 | 2746868.7199 | 1259361.0464
120 | 2746908.1953 | 1259368.5251
121 | 2746865.5137 | 1259360.4915
122 | 2746908.9448 | 1259368.8467
123 | 2746847.1488 | 1259357.313
124 | 2746927.7413 | 1259378.2594
125 | 2746844.3662 | 1259408.0615
126 | 2746855.5176 | 1259413.2664
127 | 2746865.7089 | 1259418.0232
128 | 2746993.4582 | 1259472.9602
129 | 2746986.4924 | 1259471.889
130 | 2747009.6601 | 1259475.4518
131 | 2746970.6593 | 1259465.6068
132 | 2746967.5452 | 1259462.3459
133 | 2746957.8723 | 1259449.0953
134 | 2746928.4081 | 1259378.6434
135 | 2746944.4432 | 1259450.1757
136 | 2746966.5258 | 1259431.5708
137 | 2746936.8012 | 1259448.4666
138 | 2746918.2674 | 1259440.7576
139 | 2746957.7223 | 1259409.769
140 | 2746949.7363 | 1259397.4979
141 | 2746911.4488 | 1259437.9215
142 | 2746894.9377 | 1259431.0539
143 | 2746888.5339 | 1259428.3903
144 | 2746875.5739 | 1259422.6277
145 | 2746944.991 | 1259391.4635
146 | 2746789.5638 | 1259313.9063
147 | 2746783.7842 | 1259309.1158
148 | 2746784.5098 | 1259304.496
149 | 2746778.3173 | 1259284.4784
150 | 2746783.6448 | 1259279.4945
151 | 2746766.8821 | 1259286.1587
152 | 2746775.6475 | 1259192.7933
153 | 2746815.4957 | 1259199.6577
154 | 2746732.0888 | 1259184.6149
155 | 2746713.6429 | 1259179.5166
156 | 2746709.4699 | 1259205.5636
157 | 2746691.2318 | 1259165.6915
158 | 2746708.0829 | 1259214.2207
159 | 2746657.1518 | 1259145.4781
160 | 2746619.7759 | 1259124.4917
161 | 2746589.1064 | 1259139.1758
162 | 2746706.352 | 1259225.0248
163 | 2746588.126 | 1259143.3514
164 | 2746585.6029 | 1259154.0969
165 | 2746733.2831 | 1259281.8485
166 | 2746741.0856 | 1259282.8494
167 | 2746717.8966 | 1259279.8746
168 | 2746751.4816 | 1259284.1831
169 | 2746711.6138 | 1259279.0686
170 | 2746702.6216 | 1259277.0311
171 | 2746699.7055 | 1259274.0524
172 | 2746787.3629 | 1259258.3361
173 | 2746787.747 | 1259256.1502
174 | 2746785.9376 | 1259242.126
175 | 2746780.7692 | 1259237.6601
176 | 2746700.0047 | 1259263.8172
177 | 2746700.0606 | 1259263.4754
178 | 2746702.7388 | 1259247.1074
179 | 2746703.4848 | 1259242.5481
180 | 2746705.9085 | 1259227.7357
181 | 2746738.7158 | 1259230.5198
182 | 2746752.1491 | 1259232.8007
183 | 2746734.2413 | 1259229.7601
184 | 2746758.8059 | 1259233.9309
185 | 2746768.0229 | 1259235.4959
186 | 2746660.0907 | 1259257.5216
187 | 2746652.7205 | 1259251.7315
188 | 2746663.031 | 1259259.7405
189 | 2746649.1574 | 1259248.3552
190 | 2746640.9676 | 1259235.8816
191 | 2746629.5972 | 1259235.8153
192 | 2746651.4907 | 1259207.8411
193 | 2746624.4771 | 1259232.8987
194 | 2746647.7278 | 1259188.6363
195 | 2746676.8633 | 1259205.9423
196 | 2746671.7364 | 1259202.8969
197 | 2746652.2356 | 1259191.3138
198 | 2746638.3113 | 1259183.401
199 | 2746624.3957 | 1259175.6644
200 | 2746623.5958 | 1259175.2197
201 | 2746616.5187 | 1259171.285
202 | 2746608.2946 | 1259166.7127
203 | 2746581.4236 | 1259168.0632
204 | 2746579.9036 | 1259173.1427
205 | 2746610.1489 | 1259224.7369
206 | 2746602.4089 | 1259220.328
207 | 2746593.4114 | 1259215.2027
208 | 2746578.6188 | 1259206.3497
209 | 2746578.0986 | 1259205.8979
210 | 2746514.6162 | 1259237.6206

## line_std_types
| c_nf_per_km | r_ohm_per_km | x_ohm_per_km | max_i_ka | type | q_mm2 | alpha | voltage_rating
NAYY 4x50 SE | 210 | 0.642 | 0.083 | 0.142 | cs | 50 | 0.00403 | LV
NAYY 4x120 SE | 264 | 0.225 | 0.08 | 0.242 | cs | 120 | 0.00403 | LV
NAYY 4x150 SE | 261 | 0.208 | 0.08 | 0.27 | cs | 150 | 0.00403 | LV
NA2XS2Y 1x95 RM/25 12/20 kV | 216 | 0.313 | 0.132 | 0.252 | cs | 95 | 0.00403 | MV
NA2XS2Y 1x185 RM/25 12/20 kV | 273 | 0.161 | 0.117 | 0.362 | cs | 185 | 0.00403 | MV
NA2XS2Y 1x240 RM/25 12/20 kV | 304 | 0.122 | 0.112 | 0.421 | cs | 240 | 0.00403 | MV
NA2XS2Y 1x95 RM/25 6/10 kV | 315 | 0.313 | 0.123 | 0.249 | cs | 95 | 0.00403 | MV
NA2XS2Y 1x185 RM/25 6/10 kV | 406 | 0.161 | 0.11 | 0.358 | cs | 185 | 0.00403 | MV
NA2XS2Y 1x240 RM/25 6/10 kV | 456 | 0.122 | 0.105 | 0.416 | cs | 240 | 0.00403 | MV
NA2XS2Y 1x150 RM/25 12/20 kV | 250 | 0.206 | 0.116 | 0.319 | cs | 150 | 0.00403 | MV
NA2XS2Y 1x120 RM/25 12/20 kV | 230 | 0.253 | 0.119 | 0.283 | cs | 120 | 0.00403 | MV
NA2XS2Y 1x70 RM/25 12/20 kV | 190 | 0.443 | 0.132 | 0.22 | cs | 70 | 0.00403 | MV
NA2XS2Y 1x150 RM/25 6/10 kV | 360 | 0.206 | 0.11 | 0.315 | cs | 150 | 0.00403 | MV
NA2XS2Y 1x120 RM/25 6/10 kV | 340 | 0.253 | 0.113 | 0.28 | cs | 120 | 0.00403 | MV
NA2XS2Y 1x70 RM/25 6/10 kV | 280 | 0.443 | 0.123 | 0.217 | cs | 70 | 0.00403 | MV
N2XS(FL)2Y 1x120 RM/35 64/110 kV | 112 | 0.153 | 0.166 | 0.366 | cs | 120 | 0.00393 | HV
N2XS(FL)2Y 1x185 RM/35 64/110 kV | 125 | 0.099 | 0.156 | 0.457 | cs | 185 | 0.00393 | HV
N2XS(FL)2Y 1x240 RM/35 64/110 kV | 135 | 0.075 | 0.149 | 0.526 | cs | 240 | 0.00393 | HV
N2XS(FL)2Y 1x300 RM/35 64/110 kV | 144 | 0.06 | 0.144 | 0.588 | cs | 300 | 0.00393 | HV
15-AL1/3-ST1A 0.4 | 11 | 1.8769 | 0.35 | 0.105 | ol | 16 | 0.00403 | LV
24-AL1/4-ST1A 0.4 | 11.25 | 1.2012 | 0.335 | 0.14 | ol | 24 | 0.00403 | LV
48-AL1/8-ST1A 0.4 | 12.2 | 0.5939 | 0.3 | 0.21 | ol | 48 | 0.00403 | LV
94-AL1/15-ST1A 0.4 | 13.2 | 0.306 | 0.29 | 0.35 | ol | 94 | 0.00403 | LV
34-AL1/6-ST1A 10.0 | 9.7 | 0.8342 | 0.36 | 0.17 | ol | 34 | 0.00403 | MV
48-AL1/8-ST1A 10.0 | 10.1 | 0.5939 | 0.35 | 0.21 | ol | 48 | 0.00403 | MV
70-AL1/11-ST1A 10.0 | 10.4 | 0.4132 | 0.339 | 0.29 | ol | 70 | 0.00403 | MV
94-AL1/15-ST1A 10.0 | 10.75 | 0.306 | 0.33 | 0.35 | ol | 94 | 0.00403 | MV
122-AL1/20-ST1A 10.0 | 11.1 | 0.2376 | 0.323 | 0.41 | ol | 122 | 0.00403 | MV
149-AL1/24-ST1A 10.0 | 11.25 | 0.194 | 0.315 | 0.47 | ol | 149 | 0.00403 | MV
34-AL1/6-ST1A 20.0 | 9.15 | 0.8342 | 0.382 | 0.17 | ol | 34 | 0.00403 | MV
48-AL1/8-ST1A 20.0 | 9.5 | 0.5939 | 0.372 | 0.21 | ol | 48 | 0.00403 | MV
70-AL1/11-ST1A 20.0 | 9.7 | 0.4132 | 0.36 | 0.29 | ol | 70 | 0.00403 | MV
94-AL1/15-ST1A 20.0 | 10 | 0.306 | 0.35 | 0.35 | ol | 94 | 0.00403 | MV
122-AL1/20-ST1A 20.0 | 10.3 | 0.2376 | 0.344 | 0.41 | ol | 122 | 0.00403 | MV
149-AL1/24-ST1A 20.0 | 10.5 | 0.194 | 0.337 | 0.47 | ol | 149 | 0.00403 | MV
184-AL1/30-ST1A 20.0 | 10.75 | 0.1571 | 0.33 | 0.535 | ol | 184 | 0.00403 | MV
243-AL1/39-ST1A 20.0 | 11 | 0.1188 | 0.32 | 0.645 | ol | 243 | 0.00403 | MV
48-AL1/8-ST1A 110.0 | 8 | 0.5939 | 0.46 | 0.21 | ol | 48 | 0.00403 | HV
70-AL1/11-ST1A 110.0 | 8.4 | 0.4132 | 0.45 | 0.29 | ol | 70 | 0.00403 | HV
94-AL1/15-ST1A 110.0 | 8.65 | 0.306 | 0.44 | 0.35 | ol | 94 | 0.00403 | HV
122-AL1/20-ST1A 110.0 | 8.5 | 0.2376 | 0.43 | 0.41 | ol | 122 | 0.00403 | HV
149-AL1/24-ST1A 110.0 | 8.75 | 0.194 | 0.41 | 0.47 | ol | 149 | 0.00403 | HV
184-AL1/30-ST1A 110.0 | 8.8 | 0.1571 | 0.4 | 0.535 | ol | 184 | 0.00403 | HV
243-AL1/39-ST1A 110.0 | 9 | 0.1188 | 0.39 | 0.645 | ol | 243 | 0.00403 | HV
305-AL1/39-ST1A 110.0 | 9.2 | 0.0949 | 0.38 | 0.74 | ol | 305 | 0.00403 | HV
490-AL1/64-ST1A 110.0 | 9.75 | 0.059 | 0.37 | 0.96 | ol | 490 | 0.00403 | HV
679-AL1/86-ST1A 110.0 | 9.95 | 0.042 | 0.36 | 1.15 | ol | 679 | 0.00403 | HV
490-AL1/64-ST1A 220.0 | 10 | 0.059 | 0.285 | 0.96 | ol | 490 | 0.00403 | HV
679-AL1/86-ST1A 220.0 | 11.7 | 0.042 | 0.275 | 1.15 | ol | 679 | 0.00403 | HV
490-AL1/64-ST1A 380.0 | 11 | 0.059 | 0.253 | 0.96 | ol | 490 | 0.00403 | HV
679-AL1/86-ST1A 380.0 | 14.6 | 0.042 | 0.25 | 1.15 | ol | 679 | 0.00403 | HV

## trafo_std_types
| i0_percent | pfe_kw | vkr_percent | sn_mva | vn_lv_kv | vn_hv_kv | vk_percent | shift_degree | vector_group | tap_side | tap_neutral | tap_min | tap_max | tap_step_degree | tap_step_percent | tap_phase_shifter
160 MVA 380/110 kV | 0.06 | 60 | 0.25 | 160 | 110 | 380 | 12.2 | 0 | Yy0 | hv | 0 | -9 | 9 | 0 | 1.5 | FALSE
100 MVA 220/110 kV | 0.06 | 55 | 0.26 | 100 | 110 | 220 | 12 | 0 | Yy0 | hv | 0 | -9 | 9 | 0 | 1.5 | FALSE
63 MVA 110/20 kV | 0.04 | 22 | 0.32 | 63 | 20 | 110 | 18 | 150 | YNd5 | hv | 0 | -9 | 9 | 0 | 1.5 | FALSE
40 MVA 110/20 kV | 0.05 | 18 | 0.34 | 40 | 20 | 110 | 16.2 | 150 | YNd5 | hv | 0 | -9 | 9 | 0 | 1.5 | FALSE
25 MVA 110/20 kV | 0.07 | 14 | 0.41 | 25 | 20 | 110 | 12 | 150 | YNd5 | hv | 0 | -9 | 9 | 0 | 1.5 | FALSE
63 MVA 110/10 kV | 0.04 | 22 | 0.32 | 63 | 10 | 110 | 18 | 150 | YNd5 | hv | 0 | -9 | 9 | 0 | 1.5 | FALSE
40 MVA 110/10 kV | 0.05 | 18 | 0.34 | 40 | 10 | 110 | 16.2 | 150 | YNd5 | hv | 0 | -9 | 9 | 0 | 1.5 | FALSE
25 MVA 110/10 kV | 0.07 | 14 | 0.41 | 25 | 10 | 110 | 12 | 150 | YNd5 | hv | 0 | -9 | 9 | 0 | 1.5 | FALSE
0.25 MVA 20/0.4 kV | 0.32 | 0.8 | 1.44 | 0.25 | 0.4 | 20 | 6 | 150 | Yzn5 | hv | 0 | -2 | 2 | 0 | 2.5 | FALSE
0.4 MVA 20/0.4 kV | 0.3375 | 1.35 | 1.425 | 0.4 | 0.4 | 20 | 6 | 150 | Dyn5 | hv | 0 | -2 | 2 | 0 | 2.5 | FALSE
0.63 MVA 20/0.4 kV | 0.2619 | 1.65 | 1.206 | 0.63 | 0.4 | 20 | 6 | 150 | Dyn5 | hv | 0 | -2 | 2 | 0 | 2.5 | FALSE
0.25 MVA 10/0.4 kV | 0.24 | 0.6 | 1.2 | 0.25 | 0.4 | 10 | 4 | 150 | Dyn5 | hv | 0 | -2 | 2 | 0 | 2.5 | FALSE
0.4 MVA 10/0.4 kV | 0.2375 | 0.95 | 1.325 | 0.4 | 0.4 | 10 | 4 | 150 | Dyn5 | hv | 0 | -2 | 2 | 0 | 2.5 | FALSE
0.63 MVA 10/0.4 kV | 0.1873 | 1.18 | 1.0794 | 0.63 | 0.4 | 10 | 4 | 150 | Dyn5 | hv | 0 | -2 | 2 | 0 | 2.5 | FALSE

## trafo3w_std_types
| sn_hv_mva | sn_mv_mva | sn_lv_mva | vn_hv_kv | vn_mv_kv | vn_lv_kv | vk_hv_percent | vk_mv_percent | vk_lv_percent | vkr_hv_percent | vkr_mv_percent | vkr_lv_percent | pfe_kw | i0_percent | shift_mv_degree | shift_lv_degree | vector_group | tap_side | tap_neutral | tap_min | tap_max | tap_step_percent
63/25/38 MVA 110/20/10 kV | 63 | 25 | 38 | 110 | 20 | 10 | 10.4 | 10.4 | 10.4 | 0.28 | 0.32 | 0.35 | 35 | 0.89 | 0 | 0 | YN0yn0yn0 | hv | 0 | -10 | 10 | 1.2
63/25/38 MVA 110/10/10 kV | 63 | 25 | 38 | 110 | 10 | 10 | 10.4 | 10.4 | 10.4 | 0.28 | 0.32 | 0.35 | 35 | 0.89 | 0 | 0 | YN0yn0yn0 | hv | 0 | -10 | 10 | 1.2

## fuse_std_types
| fuse_type | i_rated_a | t_avg | t_min | t_total | x_avg | x_min | x_total
HV 100A | HV 100A | 100 | 0 | [10.0, 3.64, 0.854, 0.281, 0.1, 0.0531, 0.022, 0.01] | [10.0, 4.267, 1.21, 0.403, 0.1, 0.058, 0.022, 0.01] | 0 | [300.0, 350.0, 450.0, 550.0, 700.0, 850.0, 1200.0, 1752.0] | [600.0, 700.0, 900.0, 1150.0, 1665.0, 2000.0, 3000.0, 4313.0]
HV 10A | HV 10A | 10 | 0 | [10.0, 1675.0, 0.344, 0.156, 0.1, 0.0417, 0.0171, 0.01] | [10.0, 1.3, 0.3, 0.155, 0.1, 0.0555, 0.023, 0.01] | 0 | [30.0, 32.0, 35.0, 37.0, 39.0, 50.0, 70.0, 88.0] | [60.0, 70.0, 80.0, 87.0, 94.0, 110.0, 150.0, 216.0]
HV 125A | HV 125A | 125 | 0 | [10.0, 1.82, 0.344, 0.1, 0.0467, 0.0269, 0.01] | [10.0, 2.478, 0.426, 0.1, 0.0427, 0.0211, 0.01] | 0 | [375.0, 500.0, 700.0, 925.0, 1200.0, 1500.0, 2341.0] | [750.0, 1000.0, 1500.0, 2200.0, 3000.0, 4000.0, 5765.0]
HV 160A | HV 160A | 160 | 0 | [10.0, 4.15, 1.03, 0.198, 0.1, 0.051, 0.0172, 0.01] | [10.0, 2.3, 0.734, 0.274, 0.1, 0.046, 0.0177, 0.01] | 0 | [480.0, 550.0, 700.0, 1000.0, 1260.0, 1600.0, 2500.0, 3227.0] | [960.0, 1300.0, 1700.0, 2200.0, 2996.0, 4000.0, 6000.0, 7946.0]
HV 16A | HV 16A | 16 | 0 | [10.0, 0.352, 0.164, 0.1, 0.0649, 0.0342, 0.01] | [10.0, 2.34, 0.722, 0.181, 0.1, 0.055, 0.0296, 0.01] | 0 | [48.0, 60.0, 65.0, 71.0, 80.0, 100.0, 162.0] | [96.0, 110.0, 125.0, 150.0, 168.0, 200.0, 250.0, 398.0]
HV 200A | HV 200A | 200 | 0 | [10.0, 4.267, 1.21, 0.403, 0.1, 0.058, 0.022, 0.01] | [10.0, 3.73, 1.654, 0.328, 0.1, 0.0531, 0.019, 0.01] | 0 | [600.0, 700.0, 900.0, 1150.0, 1665.0, 2000.0, 3000.0, 4313.0] | [1200.0, 1500.0, 1800.0, 2700.0, 3960.0, 5000.0, 7500.0, 10620.0]
HV 20A | HV 20A | 20 | 0 | [10.0, 1.3, 0.3, 0.155, 0.1, 0.0555, 0.023, 0.01] | [10.0, 1.3, 0.161, 0.1, 0.0611, 0.0399, 0.0141, 0.01] | 0 | [60.0, 70.0, 80.0, 87.0, 94.0, 110.0, 150.0, 216.0] | [120.0, 150.0, 200.0, 223.0, 260.0, 300.0, 450.0, 532.0]
HV 25A | HV 25A | 25 | 0 | [10.0, 2.512, 0.833, 0.299, 0.1, 0.0372, 0.0223, 0.01] | [10.0, 3.125, 0.597, 0.198, 0.1, 0.0378, 0.022, 0.01] | 0 | [75.0, 82.0, 90.0, 100.0, 124.0, 170.0, 200.0, 289.0] | [150.0, 170.0, 210.0, 250.0, 294.0, 400.0, 500.0, 711.0]
HV 31.5A | HV 31.5A | 31.5 | 0 | [10.0, 2.34, 0.722, 0.181, 0.1, 0.055, 0.0296, 0.01] | [10.0, 2.84, 0.368, 0.164, 0.1, 0.0621, 0.0378, 0.0195, 0.01] | 0 | [95.0, 110.0, 125.0, 150.0, 165.0, 200.0, 250.0, 390.0] | [189.0, 220.0, 300.0, 350.0, 393.0, 450.0, 530.0, 700.0, 960.0]
HV 40A | HV 40A | 40 | 0 | [10.0, 1.3, 0.161, 0.1, 0.0611, 0.0399, 0.0141, 0.01] | [10.0, 2.05, 0.369, 0.198, 0.1, 0.051, 0.0298, 0.01] | 0 | [120.0, 150.0, 200.0, 223.0, 260.0, 300.0, 450.0, 532.0] | [240.0, 300.0, 400.0, 450.0, 530.0, 650.0, 800.0, 1311.0]
HV 50A | HV 50A | 50 | 0 | [10.0, 3.215, 0.597, 0.198, 0.1, 0.0378, 0.022, 0.01] | [10.0, 3.64, 0.854, 0.281, 0.1, 0.0531, 0.022, 0.01] | 0 | [150.0, 170.0, 210.0, 250.0, 294.0, 400.0, 500.0, 711.0] | [300.0, 350.0, 450.0, 550.0, 700.0, 850.0, 1200.0, 1752.0]
HV 6.3A | HV 6.3A | 6.3 | 0 | [10.0, 1.39, 0.344, 0.168, 0.1, 0.056, 0.0263, 0.01] | [10.0, 1.711, 0.516, 0.198, 0.1, 0.0634, 0.0303, 0.01] | 0 | [19.0, 19.5, 20.4, 20.8, 22.0, 25.0, 32.0, 48.0] | [38.0, 40.0, 43.0, 48.0, 53.0, 60.0, 75.0, 118.0]
HV 63A | HV 63A | 63 | 0 | [10.0, 2.84, 0.368, 0.164, 0.1, 0.0621, 0.0378, 0.0195, 0.01] | [10.0, 1.82, 0.344, 0.1, 0.0467, 0.0269, 0.01] | 0 | [189.0, 220.0, 300.0, 350.0, 393.0, 450.0, 530.0, 700.0, 961.0] | [378.0, 500.0, 700.0, 934.0, 1200.0, 1500.0, 2366.0]
HV 80A | HV 80A | 80 | 0 | [10.0, 2.05, 0.369, 0.198, 0.1, 0.051, 0.0298, 0.01] | [10.0, 4.15, 1.03, 0.198, 0.1, 0.051, 0.0172, 0.01] | 0 | [240.0, 300.0, 400.0, 450.0, 530.0, 650.0, 800.0, 1311.0] | [480.0, 550.0, 700.0, 1000.0, 1260.0, 1600.0, 2500.0, 3227.0]
Siemens NH-1-100 | Siemens NH-1-100 | 100 | [5400.0, 2000.0, 400.0, 20.0, 1.0, 0.2, 0.012, 0.004] | 0 | 0 | [150.0, 190.0, 250.0, 430.0, 900.0, 1250.0, 2700.0, 3600.0] | 0 | 0
Siemens NH-1-125 | Siemens NH-1-125 | 125 | [4800.0, 120.0, 7.0, 0.1, 0.004] | 0 | 0 | [180.0, 400.0, 740.0, 2000.0, 4250.0] | 0 | 0
Siemens NH-1-16 | Siemens NH-1-16 | 16 | [4000.0, 400.0, 2.0, 0.1, 0.04, 0.01] | 0 | 0 | [26.0, 35.0, 75.0, 150.0, 200.0, 300.0] | 0 | 0
Siemens NH-1-160 | Siemens NH-1-160 | 160 | [4800.0, 120.0, 7.0, 0.1, 0.004] | 0 | 0 | [210.0, 500.0, 900.0, 2300.0, 5000.0] | 0 | 0
Siemens NH-1-25 | Siemens NH-1-25 | 25 | [4000.0, 1000.0, 10.0, 0.2, 0.02, 0.01] | 0 | 0 | [40.0, 50.0, 100.0, 210.0, 400.0, 500.0] | 0 | 0
Siemens NH-1-50 | Siemens NH-1-50 | 50 | [4000.0, 40.0, 4.0, 1.0, 0.02, 0.01] | 0 | 0 | [86.0, 200.0, 300.0, 400.0, 1000.0, 1280.0] | 0 | 0
Siemens NH-1-63 | Siemens NH-1-63 | 63 | [4000.0, 100.0, 10.0, 2.0, 0.04, 0.01] | 0 | 0 | [100.0, 200.0, 300.0, 400.0, 1000.0, 1500.0] | 0 | 0
Siemens NH-1-80 | Siemens NH-1-80 | 80 | [4800.0, 120.0, 7.0, 0.1, 0.01] | 0 | 0 | [150.58, 250.0, 450.0, 1150.0, 2470.0] | 0 | 0
Siemens NH-2-1000 | Siemens NH-2-1000 | 1000 | [4800.0, 120.0, 7.0, 0.1, 0.004] | 0 | 0 | [1900.0, 3500.0, 8400.0, 24000.0, 52000.0] | 0 | 0
Siemens NH-2-200 | Siemens NH-2-200 | 200 | [4800.0, 120.0, 7.0, 0.1, 0.004] | 0 | 0 | [280.0, 650.0, 1200.0, 3000.0, 7000.0] | 0 | 0
Siemens NH-2-224 | Siemens NH-2-224 | 224 | [4800.0, 120.0, 7.0, 0.2, 0.04, 0.004] | 0 | 0 | [400.0, 750.0, 1453.0, 3025.0, 4315.0, 7600.0] | 0 | 0
Siemens NH-2-250 | Siemens NH-2-250 | 250 | [4800.0, 120.0, 7.0, 0.1, 0.004] | 0 | 0 | [450.0, 800.0, 1650.0, 4000.0, 8500.0] | 0 | 0
Siemens NH-2-315 | Siemens NH-2-315 | 315 | [4800.0, 120.0, 7.0, 0.1, 0.004] | 0 | 0 | [550.0, 920.0, 1900.0, 5000.0, 11000.0] | 0 | 0
Siemens NH-2-355 | Siemens NH-2-355 | 355 | [4800.0, 120.0, 6.0, 0.1, 0.004] | 0 | 0 | [650.0, 1116.27, 2350.0, 5840.0, 12790.0] | 0 | 0
Siemens NH-2-400 | Siemens NH-2-400 | 400 | [4800.0, 120.0, 7.0, 0.1, 0.004] | 0 | 0 | [720.0, 1350.0, 2800.0, 6500.0, 15000.0] | 0 | 0
Siemens NH-2-425 | Siemens NH-2-425 | 425 | [4800.0, 120.0, 7.0, 0.1, 0.004] | 0 | 0 | [850.0, 1500.0, 3050.0, 7500.0, 16500.0] | 0 | 0
Siemens NH-2-630 | Siemens NH-2-630 | 630 | [4800.0, 120.0, 7.0, 0.1, 0.004] | 0 | 0 | [1200.0, 2000.0, 4800.0, 12000.0, 26000.0] | 0 | 0

## dtypes
| element | column | dtype
0 | bus | name | object
1 | bus | vn_kv | float64
2 | bus | type | object
3 | bus | zone | object
4 | bus | in_service | bool
5 | load | name | object
6 | load | bus | uint32
7 | load | p_mw | float64
8 | load | q_mvar | float64
9 | load | const_z_percent | float64
10 | load | const_i_percent | float64
11 | load | sn_mva | float64
12 | load | scaling | float64
13 | load | in_service | bool
14 | load | type | object
15 | ext_grid | name | object
16 | ext_grid | bus | uint32
17 | ext_grid | vm_pu | float64
18 | ext_grid | va_degree | float64
19 | ext_grid | slack_weight | float64
20 | ext_grid | in_service | bool
21 | line | name | object
22 | line | std_type | object
23 | line | from_bus | uint32
24 | line | to_bus | uint32
25 | line | length_km | float64
26 | line | r_ohm_per_km | float64
27 | line | x_ohm_per_km | float64
28 | line | c_nf_per_km | float64
29 | line | g_us_per_km | float64
30 | line | max_i_ka | float64
31 | line | df | float64
32 | line | parallel | uint32
33 | line | type | object
34 | line | in_service | bool
35 | trafo | name | object
36 | trafo | std_type | object
37 | trafo | hv_bus | uint32
38 | trafo | lv_bus | uint32
39 | trafo | sn_mva | float64
40 | trafo | vn_hv_kv | float64
41 | trafo | vn_lv_kv | float64
42 | trafo | vk_percent | float64
43 | trafo | vkr_percent | float64
44 | trafo | pfe_kw | float64
45 | trafo | i0_percent | float64
46 | trafo | shift_degree | float64
47 | trafo | tap_side | object
48 | trafo | tap_neutral | int32
49 | trafo | tap_min | int32
50 | trafo | tap_max | int32
51 | trafo | tap_step_percent | float64
52 | trafo | tap_step_degree | float64
53 | trafo | tap_pos | int32
54 | trafo | tap_phase_shifter | bool
55 | trafo | parallel | uint32
56 | trafo | df | float64
57 | trafo | in_service | bool
58 | line_geodata | coords | object
59 | bus_geodata | x | float64
60 | bus_geodata | y | float64
61 | bus_geodata | coords | object

## parameters
| version | format_version | converged | OPF_converged | name | f_hz | sn_mva
0 | 2.14.6 | 2.14.0 | FALSE | FALSE |  | 50 | 1