## bus
| name | vn_kv | type | zone | in_service
0 | bus_LV_3204-5_0_6_node_0 | 0.4 | n |  | TRUE
1 | bus_LV_3204-5_0_6_node_1 | 0.4 | n |  | TRUE
2 | bus_LV_3204-5_0_6_node_2 | 0.4 | n |  | TRUE
3 | bus_LV_3204-5_0_6_node_3 | 0.4 | n |  | TRUE
4 | bus_LV_3204-5_0_6_node_4 | 0.4 | n |  | TRUE
5 | bus_LV_3204-5_0_6_node_5 | 0.4 | n |  | TRUE
6 | bus_LV_3204-5_0_6_node_7 | 0.4 | n |  | TRUE
7 | bus_LV_3204-5_0_6_node_6 | 0.4 | n |  | TRUE
8 | bus_LV_3204-5_0_6_node_9 | 0.4 | n |  | TRUE
9 | bus_LV_3204-5_0_6_node_33 | 0.4 | n |  | TRUE
10 | bus_LV_3204-5_0_6_node_8 | 0.4 | n |  | TRUE
11 | bus_LV_3204-5_0_6_node_11 | 0.4 | n |  | TRUE
12 | bus_LV_3204-5_0_6_node_16 | 0.4 | n |  | TRUE
13 | bus_LV_3204-5_0_6_node_56 | 0.4 | n |  | TRUE
14 | bus_LV_3204-5_0_6_node_14 | 0.4 | n |  | TRUE
15 | bus_LV_3204-5_0_6_node_67 | 0.4 | n |  | TRUE
16 | bus_LV_3204-5_0_6_node_13 | 0.4 | n |  | TRUE
17 | bus_LV_3204-5_0_6_node_15 | 0.4 | n |  | TRUE
18 | bus_LV_3204-5_0_6_node_108 | 0.4 | n |  | TRUE
19 | bus_LV_3204-5_0_6_node_53 | 0.4 | n |  | TRUE
20 | bus_LV_3204-5_0_6_node_68 | 0.4 | n |  | TRUE
21 | bus_LV_3204-5_0_6_node_12 | 0.4 | n |  | TRUE
22 | bus_LV_3204-5_0_6_node_74 | 0.4 | n |  | TRUE
23 | bus_LV_3204-5_0_6_node_64 | 0.4 | n |  | TRUE
24 | bus_LV_3204-5_0_6_node_55 | 0.4 | n |  | TRUE
25 | bus_LV_3204-5_0_6_node_27 | 0.4 | n |  | TRUE
26 | bus_LV_3204-5_0_6_node_98 | 0.4 | n |  | TRUE
27 | bus_LV_3204-5_0_6_node_21 | 0.4 | n |  | TRUE
28 | bus_LV_3204-5_0_6_node_20 | 0.4 | n |  | TRUE
29 | bus_LV_3204-5_0_6_node_112 | 0.4 | n |  | TRUE
30 | bus_LV_3204-5_0_6_node_23 | 0.4 | n |  | TRUE
31 | bus_LV_3204-5_0_6_node_18 | 0.4 | n |  | TRUE
32 | bus_LV_3204-5_0_6_node_19 | 0.4 | n |  | TRUE
33 | bus_LV_3204-5_0_6_node_45 | 0.4 | n |  | TRUE
34 | bus_LV_3204-5_0_6_node_57 | 0.4 | n |  | TRUE
35 | bus_LV_3204-5_0_6_node_39 | 0.4 | n |  | TRUE
36 | bus_LV_3204-5_0_6_node_38 | 0.4 | n |  | TRUE
37 | bus_LV_3204-5_0_6_node_31 | 0.4 | n |  | TRUE
38 | bus_LV_3204-5_0_6_node_106 | 0.4 | n |  | TRUE
39 | bus_LV_3204-5_0_6_node_25 | 0.4 | n |  | TRUE
40 | bus_LV_3204-5_0_6_node_28 | 0.4 | n |  | TRUE
41 | bus_LV_3204-5_0_6_node_29 | 0.4 | n |  | TRUE
42 | bus_LV_3204-5_0_6_node_96 | 0.4 | n |  | TRUE
43 | bus_LV_3204-5_0_6_node_24 | 0.4 | n |  | TRUE
44 | bus_LV_3204-5_0_6_node_104 | 0.4 | n |  | TRUE
45 | bus_LV_3204-5_0_6_node_37 | 0.4 | n |  | TRUE
46 | bus_LV_3204-5_0_6_node_26 | 0.4 | n |  | TRUE
47 | bus_LV_3204-5_0_6_node_88 | 0.4 | n |  | TRUE
48 | bus_LV_3204-5_0_6_node_103 | 0.4 | n |  | TRUE
49 | bus_LV_3204-5_0_6_node_94 | 0.4 | n |  | TRUE
50 | bus_LV_3204-5_0_6_node_107 | 0.4 | n |  | TRUE
51 | bus_LV_3204-5_0_6_node_32 | 0.4 | n |  | TRUE
52 | bus_LV_3204-5_0_6_node_34 | 0.4 | n |  | TRUE
53 | bus_LV_3204-5_0_6_node_83 | 0.4 | n |  | TRUE
54 | bus_LV_3204-5_0_6_node_71 | 0.4 | n |  | TRUE
55 | bus_LV_3204-5_0_6_node_63 | 0.4 | n |  | TRUE
56 | bus_LV_3204-5_0_6_node_66 | 0.4 | n |  | TRUE
57 | bus_LV_3204-5_0_6_node_51 | 0.4 | n |  | TRUE
58 | bus_LV_3204-5_0_6_node_61 | 0.4 | n |  | TRUE
59 | bus_LV_3204-5_0_6_node_84 | 0.4 | n |  | TRUE
60 | bus_LV_3204-5_0_6_node_42 | 0.4 | n |  | TRUE
61 | bus_LV_3204-5_0_6_node_100 | 0.4 | n |  | TRUE
62 | bus_LV_3204-5_0_6_node_95 | 0.4 | n |  | TRUE
63 | bus_LV_3204-5_0_6_node_97 | 0.4 | n |  | TRUE
64 | bus_LV_3204-5_0_6_node_82 | 0.4 | n |  | TRUE
65 | bus_LV_3204-5_0_6_node_93 | 0.4 | n |  | TRUE
66 | bus_LV_3204-5_0_6_node_92 | 0.4 | n |  | TRUE
67 | bus_LV_3204-5_0_6_node_111 | 0.4 | n |  | TRUE
68 | bus_LV_3204-5_0_6_node_86 | 0.4 | n |  | TRUE
69 | bus_LV_3204-5_0_6_node_101 | 0.4 | n |  | TRUE
70 | bus_LV_3204-5_0_6_node_99 | 0.4 | n |  | TRUE
71 | bus_LV_3204-5_0_6_node_102 | 0.4 | n |  | TRUE
72 | bus_LV_3204-5_0_6_node_36 | 0.4 | n |  | TRUE
73 | bus_LV_3204-5_0_6_node_35 | 0.4 | n |  | TRUE
74 | bus_LV_3204-5_0_6_node_40 | 0.4 | n |  | TRUE
75 | bus_LV_3204-5_0_6_node_41 | 0.4 | n |  | TRUE
76 | bus_LV_3204-5_0_6_node_43 | 0.4 | n |  | TRUE
77 | bus_LV_3204-5_0_6_node_44 | 0.4 | n |  | TRUE
78 | bus_LV_3204-5_0_6_node_75 | 0.4 | n |  | TRUE
79 | bus_LV_3204-5_0_6_node_72 | 0.4 | n |  | TRUE
80 | bus_LV_3204-5_0_6_node_73 | 0.4 | n |  | TRUE
81 | bus_LV_3204-5_0_6_node_85 | 0.4 | n |  | TRUE
82 | bus_LV_3204-5_0_6_node_46 | 0.4 | n |  | TRUE
83 | bus_LV_3204-5_0_6_node_47 | 0.4 | n |  | TRUE
84 | bus_LV_3204-5_0_6_node_48 | 0.4 | n |  | TRUE
85 | bus_LV_3204-5_0_6_node_49 | 0.4 | n |  | TRUE
86 | bus_LV_3204-5_0_6_node_50 | 0.4 | n |  | TRUE
87 | bus_LV_3204-5_0_6_node_54 | 0.4 | n |  | TRUE
88 | bus_LV_3204-5_0_6_node_80 | 0.4 | n |  | TRUE
89 | bus_LV_3204-5_0_6_node_52 | 0.4 | n |  | TRUE
90 | bus_LV_3204-5_0_6_node_58 | 0.4 | n |  | TRUE
91 | bus_LV_3204-5_0_6_node_59 | 0.4 | n |  | TRUE
92 | bus_LV_3204-5_0_6_node_60 | 0.4 | n |  | TRUE
93 | bus_LV_3204-5_0_6_node_62 | 0.4 | n |  | TRUE
94 | bus_LV_3204-5_0_6_node_76 | 0.4 | n |  | TRUE
95 | bus_LV_3204-5_0_6_node_77 | 0.4 | n |  | TRUE
96 | bus_LV_3204-5_0_6_node_65 | 0.4 | n |  | TRUE
97 | bus_LV_3204-5_0_6_node_69 | 0.4 | n |  | TRUE
98 | bus_LV_3204-5_0_6_node_70 | 0.4 | n |  | TRUE
99 | bus_LV_3204-5_0_6_node_78 | 0.4 | n |  | TRUE
100 | bus_LV_3204-5_0_6_node_90 | 0.4 | n |  | TRUE
101 | bus_LV_3204-5_0_6_node_110 | 0.4 | n |  | TRUE
102 | bus_LV_3204-5_0_6_node_79 | 0.4 | n |  | TRUE
103 | bus_LV_3204-5_0_6_node_91 | 0.4 | n |  | TRUE
104 | bus_LV_3204-5_0_6_node_87 | 0.4 | n |  | TRUE
105 | bus_LV_3204-5_0_6_node_89 | 0.4 | n |  | TRUE
106 | bus_LV_3204-5_0_6_node_105 | 0.4 | n |  | TRUE
107 | bus_MV_412_0_node_85 | 20 | n |  | TRUE

## load
| name | bus | p_mw | q_mvar | const_z_percent | const_i_percent | sn_mva | scaling | in_service | type
0 | LV_3204-5_0_6_load_0 | 0 | 0.015065 | 0.0037757 | 0 | 0 |  | 1 | TRUE | wye
1 | LV_3204-5_0_6_load_1 | 1 | 0.013846 | 0.00347 | 0 | 0 |  | 1 | TRUE | wye
2 | LV_3204-5_0_6_load_4 | 4 | 0.015073 | 0.0037775 | 0 | 0 |  | 1 | TRUE | wye
3 | LV_3204-5_0_6_load_6 | 7 | 0.015207 | 0.0038113 | 0 | 0 |  | 1 | TRUE | wye
4 | LV_3204-5_0_6_load_33 | 9 | 0.011377 | 0.0028514 | 0 | 0 |  | 1 | TRUE | wye
5 | LV_3204-5_0_6_load_56 | 13 | 0.009936 | 0.0024902 | 0 | 0 |  | 1 | TRUE | wye
6 | LV_3204-5_0_6_load_67 | 15 | 0.010474 | 0.002625 | 0 | 0 |  | 1 | TRUE | wye
7 | LV_3204-5_0_6_load_108 | 18 | 0.023521 | 0.0058948 | 0 | 0 |  | 1 | TRUE | wye
8 | LV_3204-5_0_6_load_53 | 19 | 0.0045848 | 0.0011491 | 0 | 0 |  | 1 | TRUE | wye
9 | LV_3204-5_0_6_load_68 | 20 | 0.0083099 | 0.0020827 | 0 | 0 |  | 1 | TRUE | wye
10 | LV_3204-5_0_6_load_64 | 23 | 0.010648 | 0.0026686 | 0 | 0 |  | 1 | TRUE | wye
11 | LV_3204-5_0_6_load_55 | 24 | 0.014986 | 0.0037558 | 0 | 0 |  | 1 | TRUE | wye
12 | LV_3204-5_0_6_load_98 | 26 | 0.014377 | 0.0036031 | 0 | 0 |  | 1 | TRUE | wye
13 | LV_3204-5_0_6_load_112 | 29 | 0.0034994 | 0.00087702 | 0 | 0 |  | 1 | TRUE | wye
14 | LV_3204-5_0_6_load_57 | 34 | 0.0091296 | 0.0022881 | 0 | 0 |  | 1 | TRUE | wye
15 | LV_3204-5_0_6_load_38 | 36 | 0.0098331 | 0.0024644 | 0 | 0 |  | 1 | TRUE | wye
16 | LV_3204-5_0_6_load_106 | 38 | 0.0031303 | 0.00078453 | 0 | 0 |  | 1 | TRUE | wye
17 | LV_3204-5_0_6_load_96 | 42 | 0.0047943 | 0.0012016 | 0 | 0 |  | 1 | TRUE | wye
18 | LV_3204-5_0_6_load_104 | 44 | 0.0032383 | 0.00081159 | 0 | 0 |  | 1 | TRUE | wye
19 | LV_3204-5_0_6_load_37 | 45 | 0.025797 | 0.0064652 | 0 | 0 |  | 1 | TRUE | wye
20 | LV_3204-5_0_6_load_103 | 48 | 0.0038606 | 0.00096756 | 0 | 0 |  | 1 | TRUE | wye
21 | LV_3204-5_0_6_load_94 | 49 | 0.0051365 | 0.0012873 | 0 | 0 |  | 1 | TRUE | wye
22 | LV_3204-5_0_6_load_107 | 50 | 0.04169 | 0.010449 | 0 | 0 |  | 1 | TRUE | wye
23 | LV_3204-5_0_6_load_32 | 51 | 0.018876 | 0.0047308 | 0 | 0 |  | 1 | TRUE | wye
24 | LV_3204-5_0_6_load_34 | 52 | 0.0085601 | 0.0021454 | 0 | 0 |  | 1 | TRUE | wye
25 | LV_3204-5_0_6_load_71 | 54 | 0.0059465 | 0.0014903 | 0 | 0 |  | 1 | TRUE | wye
26 | LV_3204-5_0_6_load_63 | 55 | 0.0091788 | 0.0023004 | 0 | 0 |  | 1 | TRUE | wye
27 | LV_3204-5_0_6_load_66 | 56 | 0.010937 | 0.002741 | 0 | 0 |  | 1 | TRUE | wye
28 | LV_3204-5_0_6_load_51 | 57 | 0.0061108 | 0.0015315 | 0 | 0 |  | 1 | TRUE | wye
29 | LV_3204-5_0_6_load_61 | 58 | 0.0048283 | 0.0012101 | 0 | 0 |  | 1 | TRUE | wye
30 | LV_3204-5_0_6_load_84 | 59 | 0.017211 | 0.0043135 | 0 | 0 |  | 1 | TRUE | wye
31 | LV_3204-5_0_6_load_100 | 61 | 0.0052626 | 0.0013189 | 0 | 0 |  | 1 | TRUE | wye
32 | LV_3204-5_0_6_load_95 | 62 | 0.0045175 | 0.0011322 | 0 | 0 |  | 1 | TRUE | wye
33 | LV_3204-5_0_6_load_97 | 63 | 0.004002 | 0.001003 | 0 | 0 |  | 1 | TRUE | wye
34 | LV_3204-5_0_6_load_93 | 65 | 0.010824 | 0.0027127 | 0 | 0 |  | 1 | TRUE | wye
35 | LV_3204-5_0_6_load_92 | 66 | 0.0091286 | 0.0022878 | 0 | 0 |  | 1 | TRUE | wye
36 | LV_3204-5_0_6_load_111 | 67 | 0.024819 | 0.0062203 | 0 | 0 |  | 1 | TRUE | wye
37 | LV_3204-5_0_6_load_86 | 68 | 0.0090366 | 0.0022648 | 0 | 0 |  | 1 | TRUE | wye
38 | LV_3204-5_0_6_load_101 | 69 | 0.0020852 | 0.00052259 | 0 | 0 |  | 1 | TRUE | wye
39 | LV_3204-5_0_6_load_99 | 70 | 0.0029882 | 0.00074892 | 0 | 0 |  | 1 | TRUE | wye
40 | LV_3204-5_0_6_load_102 | 71 | 0.0028428 | 0.00071247 | 0 | 0 |  | 1 | TRUE | wye
41 | LV_3204-5_0_6_load_36 | 72 | 0.002391 | 0.00059924 | 0 | 0 |  | 1 | TRUE | wye
42 | LV_3204-5_0_6_load_35 | 73 | 0.002746 | 0.00068822 | 0 | 0 |  | 1 | TRUE | wye
43 | LV_3204-5_0_6_load_40 | 74 | 0.0021932 | 0.00054966 | 0 | 0 |  | 1 | TRUE | wye
44 | LV_3204-5_0_6_load_41 | 75 | 0.008358 | 0.0020947 | 0 | 0 |  | 1 | TRUE | wye
45 | LV_3204-5_0_6_load_43 | 76 | 0.0016807 | 0.00042122 | 0 | 0 |  | 1 | TRUE | wye
46 | LV_3204-5_0_6_load_44 | 77 | 0.0019396 | 0.00048612 | 0 | 0 |  | 1 | TRUE | wye
47 | LV_3204-5_0_6_load_75 | 78 | 0.010259 | 0.0025711 | 0 | 0 |  | 1 | TRUE | wye
48 | LV_3204-5_0_6_load_72 | 79 | 0.0018944 | 0.00047478 | 0 | 0 |  | 1 | TRUE | wye
49 | LV_3204-5_0_6_load_73 | 80 | 0.012326 | 0.0030892 | 0 | 0 |  | 1 | TRUE | wye
50 | LV_3204-5_0_6_load_85 | 81 | 0.015641 | 0.0039199 | 0 | 0 |  | 1 | TRUE | wye
51 | LV_3204-5_0_6_load_46 | 82 | 0.0021228 | 0.00053203 | 0 | 0 |  | 1 | TRUE | wye
52 | LV_3204-5_0_6_load_47 | 83 | 0.0046685 | 0.00117 | 0 | 0 |  | 1 | TRUE | wye
53 | LV_3204-5_0_6_load_48 | 84 | 0.0052805 | 0.0013234 | 0 | 0 |  | 1 | TRUE | wye
54 | LV_3204-5_0_6_load_49 | 85 | 0.0018476 | 0.00046304 | 0 | 0 |  | 1 | TRUE | wye
55 | LV_3204-5_0_6_load_50 | 86 | 0.0032908 | 0.00082476 | 0 | 0 |  | 1 | TRUE | wye
56 | LV_3204-5_0_6_load_54 | 87 | 0.0041564 | 0.0010417 | 0 | 0 |  | 1 | TRUE | wye
57 | LV_3204-5_0_6_load_80 | 88 | 0.0044195 | 0.0011076 | 0 | 0 |  | 1 | TRUE | wye
58 | LV_3204-5_0_6_load_52 | 89 | 0.0014748 | 0.00036961 | 0 | 0 |  | 1 | TRUE | wye
59 | LV_3204-5_0_6_load_58 | 90 | 0.0035126 | 0.00088034 | 0 | 0 |  | 1 | TRUE | wye
60 | LV_3204-5_0_6_load_59 | 91 | 0.00099764 | 0.00025003 | 0 | 0 |  | 1 | TRUE | wye
61 | LV_3204-5_0_6_load_60 | 92 | 0.0024377 | 0.00061094 | 0 | 0 |  | 1 | TRUE | wye
62 | LV_3204-5_0_6_load_62 | 93 | 0.0010809 | 0.00027091 | 0 | 0 |  | 1 | TRUE | wye
63 | LV_3204-5_0_6_load_76 | 94 | 0.0024166 | 0.00060566 | 0 | 0 |  | 1 | TRUE | wye
64 | LV_3204-5_0_6_load_77 | 95 | 0.0058232 | 0.0014594 | 0 | 0 |  | 1 | TRUE | wye
65 | LV_3204-5_0_6_load_69 | 97 | 0.0047355 | 0.0011868 | 0 | 0 |  | 1 | TRUE | wye
66 | LV_3204-5_0_6_load_78 | 99 | 0.0088553 | 0.0022193 | 0 | 0 |  | 1 | TRUE | wye
67 | LV_3204-5_0_6_load_90 | 100 | 0.0045592 | 0.0011426 | 0 | 0 |  | 1 | TRUE | wye
68 | LV_3204-5_0_6_load_110 | 101 | 0.014358 | 0.0035984 | 0 | 0 |  | 1 | TRUE | wye
69 | LV_3204-5_0_6_load_91 | 103 | 0.0091298 | 0.0022882 | 0 | 0 |  | 1 | TRUE | wye
70 | LV_3204-5_0_6_load_87 | 104 | 0.0082713 | 0.002073 | 0 | 0 |  | 1 | TRUE | wye
71 | LV_3204-5_0_6_load_89 | 105 | 0.0070216 | 0.0017598 | 0 | 0 |  | 1 | TRUE | wye
72 | LV_3204-5_0_6_load_105 | 106 | 0.0082875 | 0.002077 | 0 | 0 |  | 1 | TRUE | wye

## ext_grid
| name | bus | vm_pu | va_degree | slack_weight | in_service
0 |  | 13 | 1 | 0 | 1 | TRUE

## line
| name | std_type | from_bus | to_bus | length_km | r_ohm_per_km | x_ohm_per_km | c_nf_per_km | g_us_per_km | max_i_ka | df | parallel | type | in_service
0 | LV_3204-5_0_6_line_0 |  | 0 | 1 | 0.024406 | 0.125 | 0.08 | 261 | 0 | 0.364 | 1 | 2 | cs | TRUE
1 | LV_3204-5_0_6_line_1 |  | 0 | 2 | 0.032485 | 0.125 | 0.08 | 261 | 0 | 0.364 | 1 | 3 | cs | TRUE
2 | LV_3204-5_0_6_line_2 |  | 1 | 3 | 0.016573 | 0.125 | 0.08 | 261 | 0 | 0.364 | 1 | 2 | cs | TRUE
3 | LV_3204-5_0_6_line_3 |  | 2 | 4 | 0.030491 | 0.125 | 0.08 | 261 | 0 | 0.364 | 1 | 3 | cs | TRUE
4 | LV_3204-5_0_6_line_4 |  | 2 | 5 | 0.035595 | 0.125 | 0.08 | 261 | 0 | 0.364 | 1 | 1 | cs | TRUE
5 | LV_3204-5_0_6_line_5 |  | 3 | 6 | 0.01395 | 0.125 | 0.08 | 261 | 0 | 0.364 | 1 | 1 | cs | TRUE
6 | LV_3204-5_0_6_line_6 |  | 3 | 7 | 0.0078275 | 0.125 | 0.08 | 261 | 0 | 0.364 | 1 | 1 | cs | TRUE
7 | LV_3204-5_0_6_line_7 |  | 4 | 8 | 0.02826 | 0.125 | 0.08 | 261 | 0 | 0.364 | 1 | 3 | cs | TRUE
8 | LV_3204-5_0_6_line_8 |  | 5 | 9 | 0.034495 | 0.125 | 0.08 | 261 | 0 | 0.364 | 1 | 1 | cs | TRUE
9 | LV_3204-5_0_6_line_9 |  | 6 | 10 | 0.01185 | 0.125 | 0.08 | 261 | 0 | 0.364 | 1 | 1 | cs | TRUE
10 | LV_3204-5_0_6_line_10 |  | 8 | 11 | 0.054101 | 0.125 | 0.08 | 261 | 0 | 0.364 | 1 | 3 | cs | TRUE
11 | LV_3204-5_0_6_line_11 |  | 9 | 52 | 0.11224 | 0.125 | 0.08 | 261 | 0 | 0.364 | 1 | 1 | cs | TRUE
12 | LV_3204-5_0_6_line_12 |  | 10 | 51 | 0.011521 | 0.125 | 0.08 | 261 | 0 | 0.364 | 1 | 1 | cs | TRUE
13 | LV_3204-5_0_6_line_13 |  | 10 | 16 | 0.048822 | 0.125 | 0.08 | 261 | 0 | 0.364 | 1 | 1 | cs | TRUE
14 | LV_3204-5_0_6_line_14 |  | 11 | 12 | 0.058629 | 0.125 | 0.08 | 261 | 0 | 0.364 | 1 | 1 | cs | TRUE
15 | LV_3204-5_0_6_line_15 |  | 11 | 13 | 0.03031 | 0.125 | 0.08 | 261 | 0 | 0.364 | 1 | 3 | cs | TRUE
16 | LV_3204-5_0_6_line_16 |  | 12 | 19 | 0.038246 | 0.125 | 0.08 | 261 | 0 | 0.364 | 1 | 1 | cs | TRUE
17 | LV_3204-5_0_6_line_17 |  | 12 | 20 | 0.024584 | 0.125 | 0.08 | 261 | 0 | 0.364 | 1 | 1 | cs | TRUE
18 | LV_3204-5_0_6_line_18 |  | 13 | 32 | 0.021022 | 0.125 | 0.08 | 261 | 0 | 0.364 | 1 | 3 | cs | TRUE
19 | LV_3204-5_0_6_line_19 |  | 14 | 15 | 0.029313 | 0.125 | 0.08 | 261 | 0 | 0.364 | 1 | 1 | cs | TRUE
20 | LV_3204-5_0_6_line_20 |  | 14 | 16 | 0.023849 | 0.125 | 0.08 | 261 | 0 | 0.364 | 1 | 1 | cs | TRUE
21 | LV_3204-5_0_6_line_21 |  | 15 | 56 | 0.0041366 | 0.125 | 0.08 | 261 | 0 | 0.364 | 1 | 1 | cs | TRUE
22 | LV_3204-5_0_6_line_22 |  | 16 | 24 | 0.047444 | 0.125 | 0.08 | 261 | 0 | 0.364 | 1 | 1 | cs | TRUE
23 | LV_3204-5_0_6_line_23 |  | 16 | 17 | 0.042697 | 0.125 | 0.08 | 261 | 0 | 0.364 | 1 | 1 | cs | TRUE
24 | LV_3204-5_0_6_line_24 |  | 17 | 18 | 0.035668 | 0.125 | 0.08 | 261 | 0 | 0.364 | 1 | 1 | cs | TRUE
25 | LV_3204-5_0_6_line_25 |  | 19 | 57 | 0.024221 | 0.125 | 0.08 | 261 | 0 | 0.364 | 1 | 1 | cs | TRUE
26 | LV_3204-5_0_6_line_26 |  | 20 | 58 | 0.036925 | 0.125 | 0.08 | 261 | 0 | 0.364 | 1 | 1 | cs | TRUE
27 | LV_3204-5_0_6_line_27 |  | 21 | 22 | 0.030052 | 0.125 | 0.08 | 261 | 0 | 0.364 | 1 | 1 | cs | TRUE
28 | LV_3204-5_0_6_line_28 |  | 21 | 23 | 0.029166 | 0.125 | 0.08 | 261 | 0 | 0.364 | 1 | 1 | cs | TRUE
29 | LV_3204-5_0_6_line_29 |  | 22 | 53 | 0.018368 | 0.125 | 0.08 | 261 | 0 | 0.364 | 1 | 1 | cs | TRUE
30 | LV_3204-5_0_6_line_30 |  | 22 | 54 | 0.047322 | 0.125 | 0.08 | 261 | 0 | 0.364 | 1 | 1 | cs | TRUE
31 | LV_3204-5_0_6_line_31 |  | 23 | 55 | 0.012053 | 0.125 | 0.08 | 261 | 0 | 0.364 | 1 | 1 | cs | TRUE
32 | LV_3204-5_0_6_line_32 |  | 25 | 26 | 0.022044 | 0.125 | 0.08 | 261 | 0 | 0.364 | 1 | 3 | cs | TRUE
33 | LV_3204-5_0_6_line_33 |  | 25 | 27 | 0.008307 | 0.125 | 0.08 | 261 | 0 | 0.364 | 1 | 3 | cs | TRUE
34 | LV_3204-5_0_6_line_34 |  | 26 | 70 | 0.018314 | 0.125 | 0.08 | 261 | 0 | 0.364 | 1 | 3 | cs | TRUE
35 | LV_3204-5_0_6_line_35 |  | 27 | 42 | 0.0079455 | 0.125 | 0.08 | 261 | 0 | 0.364 | 1 | 3 | cs | TRUE
36 | LV_3204-5_0_6_line_36 |  | 27 | 49 | 0.027899 | 0.125 | 0.08 | 261 | 0 | 0.364 | 1 | 1 | cs | TRUE
37 | LV_3204-5_0_6_line_37 |  | 28 | 29 | 0.004538 | 0.125 | 0.08 | 261 | 0 | 0.364 | 1 | 1 | cs | TRUE
38 | LV_3204-5_0_6_line_38 |  | 28 | 30 | 0.050606 | 0.125 | 0.08 | 261 | 0 | 0.364 | 1 | 1 | cs | TRUE
39 | LV_3204-5_0_6_line_39 |  | 28 | 31 | 0.060725 | 0.125 | 0.08 | 261 | 0 | 0.364 | 1 | 1 | cs | TRUE
40 | LV_3204-5_0_6_line_40 |  | 30 | 35 | 0.029873 | 0.125 | 0.08 | 261 | 0 | 0.364 | 1 | 1 | cs | TRUE
41 | LV_3204-5_0_6_line_41 |  | 30 | 36 | 0.031939 | 0.125 | 0.08 | 261 | 0 | 0.364 | 1 | 1 | cs | TRUE
42 | LV_3204-5_0_6_line_42 |  | 31 | 37 | 0.051083 | 0.125 | 0.08 | 261 | 0 | 0.364 | 1 | 1 | cs | TRUE
43 | LV_3204-5_0_6_line_43 |  | 31 | 38 | 0.0048168 | 0.125 | 0.08 | 261 | 0 | 0.364 | 1 | 1 | cs | TRUE
44 | LV_3204-5_0_6_line_44 |  | 32 | 33 | 0.033636 | 0.125 | 0.08 | 261 | 0 | 0.364 | 1 | 1 | cs | TRUE
45 | LV_3204-5_0_6_line_45 |  | 32 | 34 | 0.017805 | 0.125 | 0.08 | 261 | 0 | 0.364 | 1 | 3 | cs | TRUE
46 | LV_3204-5_0_6_line_46 |  | 33 | 59 | 0.046526 | 0.125 | 0.08 | 261 | 0 | 0.364 | 1 | 1 | cs | TRUE
47 | LV_3204-5_0_6_line_47 |  | 33 | 60 | 0.02199 | 0.125 | 0.08 | 261 | 0 | 0.364 | 1 | 1 | cs | TRUE
48 | LV_3204-5_0_6_line_48 |  | 34 | 61 | 0.028382 | 0.125 | 0.08 | 261 | 0 | 0.364 | 1 | 3 | cs | TRUE
49 | LV_3204-5_0_6_line_49 |  | 35 | 67 | 0.037054 | 0.125 | 0.08 | 261 | 0 | 0.364 | 1 | 1 | cs | TRUE
50 | LV_3204-5_0_6_line_50 |  | 36 | 43 | 0.005643 | 0.125 | 0.08 | 261 | 0 | 0.364 | 1 | 1 | cs | TRUE
51 | LV_3204-5_0_6_line_51 |  | 37 | 50 | 0.056442 | 0.125 | 0.08 | 261 | 0 | 0.364 | 1 | 1 | cs | TRUE
52 | LV_3204-5_0_6_line_52 |  | 39 | 40 | 0.019151 | 0.125 | 0.08 | 261 | 0 | 0.364 | 1 | 1 | cs | TRUE
53 | LV_3204-5_0_6_line_53 |  | 39 | 41 | 0.018359 | 0.125 | 0.08 | 261 | 0 | 0.364 | 1 | 1 | cs | TRUE
54 | LV_3204-5_0_6_line_54 |  | 39 | 42 | 0.013246 | 0.125 | 0.08 | 261 | 0 | 0.364 | 1 | 2 | cs | TRUE
55 | LV_3204-5_0_6_line_55 |  | 40 | 44 | 0.085833 | 0.125 | 0.08 | 261 | 0 | 0.364 | 1 | 1 | cs | TRUE
56 | LV_3204-5_0_6_line_56 |  | 41 | 45 | 0.0114 | 0.125 | 0.08 | 261 | 0 | 0.364 | 1 | 1 | cs | TRUE
57 | LV_3204-5_0_6_line_57 |  | 41 | 43 | 0.042069 | 0.125 | 0.08 | 261 | 0 | 0.364 | 1 | 1 | cs | TRUE
58 | LV_3204-5_0_6_line_58 |  | 44 | 71 | 0.022672 | 0.125 | 0.08 | 261 | 0 | 0.364 | 1 | 1 | cs | TRUE
59 | LV_3204-5_0_6_line_59 |  | 46 | 47 | 0.035094 | 0.125 | 0.08 | 261 | 0 | 0.364 | 1 | 1 | cs | TRUE
60 | LV_3204-5_0_6_line_60 |  | 46 | 48 | 0.057345 | 0.125 | 0.08 | 261 | 0 | 0.364 | 1 | 1 | cs | TRUE
61 | LV_3204-5_0_6_line_61 |  | 47 | 68 | 0.017953 | 0.125 | 0.08 | 261 | 0 | 0.364 | 1 | 1 | cs | TRUE
62 | LV_3204-5_0_6_line_62 |  | 48 | 69 | 0.031131 | 0.125 | 0.08 | 261 | 0 | 0.364 | 1 | 1 | cs | TRUE
63 | LV_3204-5_0_6_line_63 |  | 49 | 62 | 0.026304 | 0.125 | 0.08 | 261 | 0 | 0.364 | 1 | 1 | cs | TRUE
64 | LV_3204-5_0_6_line_64 |  | 52 | 73 | 0.024246 | 0.125 | 0.08 | 261 | 0 | 0.364 | 1 | 1 | cs | TRUE
65 | LV_3204-5_0_6_line_65 |  | 53 | 101 | 0.020002 | 0.125 | 0.08 | 261 | 0 | 0.364 | 1 | 1 | cs | TRUE
66 | LV_3204-5_0_6_line_66 |  | 54 | 98 | 0.013547 | 0.125 | 0.08 | 261 | 0 | 0.364 | 1 | 1 | cs | TRUE
67 | LV_3204-5_0_6_line_67 |  | 55 | 96 | 0.019609 | 0.125 | 0.08 | 261 | 0 | 0.364 | 1 | 1 | cs | TRUE
68 | LV_3204-5_0_6_line_68 |  | 56 | 96 | 0.010534 | 0.125 | 0.08 | 261 | 0 | 0.364 | 1 | 1 | cs | TRUE
69 | LV_3204-5_0_6_line_69 |  | 57 | 89 | 0.026835 | 0.125 | 0.08 | 261 | 0 | 0.364 | 1 | 1 | cs | TRUE
70 | LV_3204-5_0_6_line_70 |  | 58 | 91 | 0.014078 | 0.125 | 0.08 | 261 | 0 | 0.364 | 1 | 1 | cs | TRUE
71 | LV_3204-5_0_6_line_71 |  | 59 | 81 | 0.011291 | 0.125 | 0.08 | 261 | 0 | 0.364 | 1 | 1 | cs | TRUE
72 | LV_3204-5_0_6_line_72 |  | 60 | 77 | 0.037777 | 0.125 | 0.08 | 261 | 0 | 0.364 | 1 | 1 | cs | TRUE
73 | LV_3204-5_0_6_line_73 |  | 60 | 74 | 0.017451 | 0.125 | 0.08 | 261 | 0 | 0.364 | 1 | 1 | cs | TRUE
74 | LV_3204-5_0_6_line_74 |  | 61 | 70 | 0.022654 | 0.125 | 0.08 | 261 | 0 | 0.364 | 1 | 3 | cs | TRUE
75 | LV_3204-5_0_6_line_75 |  | 63 | 64 | 0.095479 | 0.125 | 0.08 | 261 | 0 | 0.364 | 1 | 1 | cs | TRUE
76 | LV_3204-5_0_6_line_76 |  | 64 | 102 | 0.055888 | 0.125 | 0.08 | 261 | 0 | 0.364 | 1 | 1 | cs | TRUE
77 | LV_3204-5_0_6_line_77 |  | 65 | 66 | 0.014346 | 0.125 | 0.08 | 261 | 0 | 0.364 | 1 | 1 | cs | TRUE
78 | LV_3204-5_0_6_line_78 |  | 66 | 103 | 0.028278 | 0.125 | 0.08 | 261 | 0 | 0.364 | 1 | 1 | cs | TRUE
79 | LV_3204-5_0_6_line_79 |  | 68 | 104 | 0.028019 | 0.125 | 0.08 | 261 | 0 | 0.364 | 1 | 1 | cs | TRUE
80 | LV_3204-5_0_6_line_80 |  | 69 | 71 | 0.022988 | 0.125 | 0.08 | 261 | 0 | 0.364 | 1 | 1 | cs | TRUE
81 | LV_3204-5_0_6_line_81 |  | 72 | 73 | 0.14392 | 0.125 | 0.08 | 261 | 0 | 0.364 | 1 | 1 | cs | TRUE
82 | LV_3204-5_0_6_line_82 |  | 74 | 75 | 0.0025072 | 0.125 | 0.08 | 261 | 0 | 0.364 | 1 | 1 | cs | TRUE
83 | LV_3204-5_0_6_line_83 |  | 75 | 76 | 0.016933 | 0.125 | 0.08 | 261 | 0 | 0.364 | 1 | 1 | cs | TRUE
84 | LV_3204-5_0_6_line_84 |  | 76 | 78 | 0.017369 | 0.125 | 0.08 | 261 | 0 | 0.364 | 1 | 1 | cs | TRUE
85 | LV_3204-5_0_6_line_85 |  | 77 | 79 | 0.023796 | 0.125 | 0.08 | 261 | 0 | 0.364 | 1 | 1 | cs | TRUE
86 | LV_3204-5_0_6_line_86 |  | 79 | 80 | 0.011896 | 0.125 | 0.08 | 261 | 0 | 0.364 | 1 | 1 | cs | TRUE
87 | LV_3204-5_0_6_line_87 |  | 80 | 99 | 0.02267 | 0.125 | 0.08 | 261 | 0 | 0.364 | 1 | 1 | cs | TRUE
88 | LV_3204-5_0_6_line_88 |  | 82 | 83 | 0.0067026 | 0.125 | 0.08 | 261 | 0 | 0.364 | 1 | 1 | cs | TRUE
89 | LV_3204-5_0_6_line_89 |  | 82 | 84 | 0.018144 | 0.125 | 0.08 | 261 | 0 | 0.364 | 1 | 1 | cs | TRUE
90 | LV_3204-5_0_6_line_90 |  | 83 | 85 | 0.017 | 0.125 | 0.08 | 261 | 0 | 0.364 | 1 | 1 | cs | TRUE
91 | LV_3204-5_0_6_line_91 |  | 84 | 86 | 0.014882 | 0.125 | 0.08 | 261 | 0 | 0.364 | 1 | 1 | cs | TRUE
92 | LV_3204-5_0_6_line_92 |  | 85 | 87 | 0.0074451 | 0.125 | 0.08 | 261 | 0 | 0.364 | 1 | 1 | cs | TRUE
93 | LV_3204-5_0_6_line_93 |  | 86 | 88 | 0.003903 | 0.125 | 0.08 | 261 | 0 | 0.364 | 1 | 1 | cs | TRUE
94 | LV_3204-5_0_6_line_94 |  | 87 | 89 | 0.013059 | 0.125 | 0.08 | 261 | 0 | 0.364 | 1 | 1 | cs | TRUE
95 | LV_3204-5_0_6_line_95 |  | 90 | 91 | 0.051682 | 0.125 | 0.08 | 261 | 0 | 0.364 | 1 | 1 | cs | TRUE
96 | LV_3204-5_0_6_line_96 |  | 90 | 92 | 0.004184 | 0.125 | 0.08 | 261 | 0 | 0.364 | 1 | 1 | cs | TRUE
97 | LV_3204-5_0_6_line_97 |  | 92 | 93 | 0.010673 | 0.125 | 0.08 | 261 | 0 | 0.364 | 1 | 1 | cs | TRUE
98 | LV_3204-5_0_6_line_98 |  | 93 | 94 | 0.01056 | 0.125 | 0.08 | 261 | 0 | 0.364 | 1 | 1 | cs | TRUE
99 | LV_3204-5_0_6_line_99 |  | 94 | 95 | 0.012115 | 0.125 | 0.08 | 261 | 0 | 0.364 | 1 | 1 | cs | TRUE
100 | LV_3204-5_0_6_line_100 |  | 95 | 102 | 0.020483 | 0.125 | 0.08 | 261 | 0 | 0.364 | 1 | 1 | cs | TRUE
101 | LV_3204-5_0_6_line_101 |  | 97 | 98 | 0.016229 | 0.125 | 0.08 | 261 | 0 | 0.364 | 1 | 1 | cs | TRUE
102 | LV_3204-5_0_6_line_102 |  | 99 | 100 | 0.019359 | 0.125 | 0.08 | 261 | 0 | 0.364 | 1 | 1 | cs | TRUE
103 | LV_3204-5_0_6_line_103 |  | 100 | 103 | 0.0089321 | 0.125 | 0.08 | 261 | 0 | 0.364 | 1 | 1 | cs | TRUE
104 | LV_3204-5_0_6_line_104 |  | 104 | 105 | 0.030254 | 0.125 | 0.08 | 261 | 0 | 0.364 | 1 | 1 | cs | TRUE
105 | LV_3204-5_0_6_line_105 |  | 105 | 106 | 0.018067 | 0.125 | 0.08 | 261 | 0 | 0.364 | 1 | 1 | cs | TRUE

## trafo
| name | std_type | hv_bus | lv_bus | sn_mva | vn_hv_kv | vn_lv_kv | vk_percent | vkr_percent | pfe_kw | i0_percent | shift_degree | tap_side | tap_neutral | tap_min | tap_max | tap_step_percent | tap_step_degree | tap_pos | tap_phase_shifter | parallel | df | in_service
0 | LV_3204-5_0_6_trafo_56 | 0.63 MVA 20/0.4 kV | 107 | 13 | 0.63 | 20 | 0.4 | 6 | 1.206 | 1.65 | 0.2619 | 150 | hv | 0 | -2 | 2 | 2.5 | 0 | 0 | FALSE | 1 | 1 | TRUE

## line_geodata
| x0 | y0 | x1 | y1 | x2 | y2 | x3 | y3 | x4 | y4 | x5 | y5 | x6 | y6 | x7 | y7 | x8 | y8 | x9 | y9
0 | 2746671.1072 | 1258994.2939 | 2746655.1046 | 1259012.7218
1 | 2746689.5706 | 1258967.5907 | 2746673.0655 | 1258992.0389 | 2746671.1072 | 1258994.2939
2 | 2746643.5319 | 1259024.5388 | 2746649.3627 | 1259019.3337 | 2746655.1046 | 1259012.7218
3 | 2746689.5706 | 1258967.5907 | 2746662.8726 | 1258952.8616
4 | 2746709.5052 | 1258938.0671 | 2746689.5706 | 1258967.5907
5 | 2746643.5319 | 1259024.5388 | 2746641.6502 | 1259023.1686 | 2746639.4193 | 1259022.5016 | 2746637.0861 | 1259022.6105 | 2746634.9299 | 1259023.4913 | 2746633.1943 | 1259025.0498 | 2746632.0803 | 1259027.0909
6 | 2746643.5319 | 1259024.5388 | 2746644.7915 | 1259026.3607 | 2746645.4024 | 1259028.489 | 2746645.3099 | 1259030.7 | 2746644.8801 | 1259031.8047
7 | 2746638.1287 | 1258939.2105 | 2746662.8726 | 1258952.8616
8 | 2746709.5052 | 1258938.0671 | 2746740.4089 | 1258953.3921
9 | 2746632.0803 | 1259027.0909 | 2746620.3196 | 1259025.3756
10 | 2746636.2802 | 1258926.1631 | 2746639.4815 | 1258927.5438 | 2746648.3861 | 1258912.7499 | 2746652.7162 | 1258914.5368 | 2746638.1287 | 1258939.2105
11 | 2746740.4089 | 1258953.3921 | 2746760.1007 | 1258963.1571 | 2746843.1202 | 1258998.5768
12 | 2746620.3196 | 1259025.3756 | 2746612.5221 | 1259033.8574
13 | 2746581.9059 | 1259012.7006 | 2746588.0508 | 1259016.4231 | 2746592.9697 | 1259019.4034 | 2746594.638 | 1259015.997 | 2746596.0366 | 1259011.9054 | 2746620.3196 | 1259025.3756
14 | 2746580.1413 | 1258941.4986 | 2746592.2612 | 1258939.0741 | 2746603.7491 | 1258935.6776 | 2746616.3816 | 1258929.3065 | 2746624.431 | 1258926.7924 | 2746636.2802 | 1258926.1631
15 | 2746636.2802 | 1258926.1631 | 2746651.8001 | 1258900.1284
16 | 2746580.1413 | 1258941.4986 | 2746556.0441 | 1258944.2489 | 2746542.2883 | 1258941.6883
17 | 2746580.1413 | 1258941.4986 | 2746565.6752 | 1258927.2153 | 2746562.8982 | 1258923.9915
18 | 2746662.5644 | 1258882.0713 | 2746651.8001 | 1258900.1284
19 | 2746558.4947 | 1259015.7794 | 2746558.5828 | 1259009.4866 | 2746540.0822 | 1258995.7887
20 | 2746558.4947 | 1259015.7794 | 2746562.0688 | 1259015.8124 | 2746566.3142 | 1259015.8398 | 2746569.0061 | 1259015.862 | 2746575.2506 | 1259014.9602 | 2746581.9059 | 1259012.7006
21 | 2746540.0822 | 1258995.7887 | 2746536.7576 | 1258993.3272
22 | 2746581.9059 | 1259012.7006 | 2746586.5894 | 1259009.6581 | 2746590.9144 | 1259003.4369 | 2746608.2707 | 1258973.8731
23 | 2746578.4045 | 1259046.5469 | 2746574.9456 | 1259045.2155 | 2746582.5086 | 1259024.8941 | 2746588.0508 | 1259016.4231 | 2746581.9059 | 1259012.7006
24 | 2746578.4045 | 1259046.5469 | 2746573.1382 | 1259061.2308 | 2746569.08 | 1259078.9031 | 2746568.7021 | 1259080.8019
25 | 2746523.3856 | 1258927.885 | 2746530.0533 | 1258935.7638 | 2746534.7328 | 1258939.5834 | 2746539.6404 | 1258941.1953 | 2746542.2883 | 1258941.6883
26 | 2746541.1833 | 1258894.3239 | 2746545.0686 | 1258902.0249 | 2746556.0714 | 1258916.0666 | 2746562.8982 | 1258923.9915
27 | 2746493.2976 | 1259021.7378 | 2746463.1862 | 1259020.369
28 | 2746493.2976 | 1259021.7378 | 2746492.9858 | 1259004.7913 | 2746502.5281 | 1258997.163
29 | 2746465.1921 | 1259002.1119 | 2746463.1862 | 1259020.369
30 | 2746463.1862 | 1259020.369 | 2746434.4103 | 1259016.2418 | 2746416.6004 | 1259012.2514
31 | 2746508.6831 | 1258987.0403 | 2746504.6044 | 1258995.5032 | 2746502.5281 | 1258997.163
32 | 2746731.6602 | 1258799.926 | 2746723.8859 | 1258802.8917 | 2746713.0912 | 1258811.3648
33 | 2746739.442 | 1258796.9604 | 2746731.6602 | 1258799.926
34 | 2746713.0912 | 1258811.3648 | 2746710.6864 | 1258813.2524 | 2746705.7321 | 1258818.379 | 2746700.869 | 1258824.8913
35 | 2746739.442 | 1258796.9604 | 2746746.6054 | 1258793.5228
36 | 2746739.442 | 1258796.9604 | 2746715.6618 | 1258782.3703
37 | 2746859.3518 | 1258823.8719 | 2746859.3589 | 1258819.3343
38 | 2746825.7788 | 1258818.2001 | 2746827.7949 | 1258815.0693 | 2746857.2954 | 1258834.6981 | 2746859.3478 | 1258831.6238 | 2746859.3514 | 1258829.355 | 2746859.3518 | 1258823.8719
39 | 2746859.3518 | 1258823.8719 | 2746859.3514 | 1258829.355 | 2746859.3478 | 1258831.6238 | 2746884.0339 | 1258848.3083 | 2746888.6866 | 1258849.8586 | 2746892.5341 | 1258849.8207 | 2746895.4184 | 1258848.7802 | 2746898.3742 | 1258846.6848 | 2746900.2456 | 1258844.2177 | 2746902.0041 | 1258839.9238
40 | 2746809.6099 | 1258843.3458 | 2746825.7788 | 1258818.2001
41 | 2746825.7788 | 1258818.2001 | 2746802.3371 | 1258802.7257 | 2746798.957 | 1258800.8827
42 | 2746902.0041 | 1258839.9238 | 2746905.7397 | 1258841.3513 | 2746909.0608 | 1258833.3592 | 2746921.658 | 1258800.5065 | 2746924.7649 | 1258801.4401
43 | 2746902.0041 | 1258839.9238 | 2746897.5065 | 1258838.1994
44 | 2746633.8666 | 1258864.432 | 2746657.7204 | 1258878.5034 | 2746662.5644 | 1258882.0713
45 | 2746662.5644 | 1258882.0713 | 2746672.2103 | 1258867.106
46 | 2746633.8666 | 1258864.432 | 2746650.28 | 1258836.389 | 2746638.1464 | 1258829.3395
47 | 2746633.8666 | 1258864.432 | 2746615.8616 | 1258851.7291
48 | 2746687.8485 | 1258843.4239 | 2746681.3117 | 1258852.9853 | 2746672.2103 | 1258867.106
49 | 2746840.6295 | 1258863.7574 | 2746809.6099 | 1258843.3458
50 | 2746794.0026 | 1258798.1812 | 2746798.957 | 1258800.8827
51 | 2746924.7649 | 1258801.4401 | 2746933.1269 | 1258803.9613 | 2746943.1134 | 1258807.2791 | 2746947.694 | 1258810.2179 | 2746950.041 | 1258813.5016 | 2746950.9709 | 1258816.7501 | 2746950.3027 | 1258819.3583 | 2746943.2463 | 1258834.7092 | 2746945.2512 | 1258835.3707 | 2746947.722 | 1258836.2695
52 | 2746758.5123 | 1258774.3334 | 2746763.1209 | 1258777.3618 | 2746764.2119 | 1258779.2907 | 2746764.4273 | 1258781.8541 | 2746763.63 | 1258784.5036 | 2746761.7938 | 1258786.1597 | 2746758.5478 | 1258787.7919
53 | 2746753.4141 | 1258801.667 | 2746754.2377 | 1258795.2256 | 2746760.6138 | 1258792.0695 | 2746758.5478 | 1258787.7919
54 | 2746758.5478 | 1258787.7919 | 2746746.6054 | 1258793.5228
55 | 2746758.5123 | 1258774.3334 | 2746684.9368 | 1258730.1297
56 | 2746753.4141 | 1258801.667 | 2746742.9841 | 1258806.269
57 | 2746753.4141 | 1258801.667 | 2746758.1423 | 1258799.5711 | 2746763.1812 | 1258797.4162 | 2746769.315 | 1258795.8223 | 2746775.6533 | 1258795.101 | 2746782.4645 | 1258795.3813 | 2746787.8986 | 1258796.4504 | 2746794.0026 | 1258798.1812
58 | 2746665.5027 | 1258718.4538 | 2746684.9368 | 1258730.1297
59 | 2746552.533 | 1258691.5378 | 2746569.9574 | 1258661.0506
60 | 2746569.9574 | 1258661.0506 | 2746619.1129 | 1258690.583
61 | 2746552.533 | 1258691.5378 | 2746567.9958 | 1258700.6606
62 | 2746645.7979 | 1258706.6152 | 2746619.1129 | 1258690.583
63 | 2746715.6618 | 1258782.3703 | 2746693.2415 | 1258768.6145
64 | 2746865.7442 | 1259007.0883 | 2746860.1344 | 1259005.8357 | 2746843.1202 | 1258998.5768
65 | 2746445.3098 | 1258999.4396 | 2746465.1921 | 1259002.1119
66 | 2746403.3813 | 1259009.2896 | 2746416.6004 | 1259012.2514
67 | 2746528.2919 | 1258987.0591 | 2746508.6831 | 1258987.0403
68 | 2746528.2919 | 1258987.0591 | 2746536.7576 | 1258993.3272
69 | 2746523.3856 | 1258927.885 | 2746516.0651 | 1258919.2347 | 2746511.5866 | 1258915.5202 | 2746505.1719 | 1258912.9367 | 2746502.4656 | 1258912.3495
70 | 2746541.1833 | 1258894.3239 | 2746540.3239 | 1258892.6204 | 2746535.6402 | 1258881.3873
71 | 2746628.3836 | 1258823.6675 | 2746638.1464 | 1258829.3395
72 | 2746615.8616 | 1258851.7291 | 2746605.3352 | 1258843.4158 | 2746596.3836 | 1258834.5521 | 2746589.3222 | 1258825.14
73 | 2746615.8616 | 1258851.7291 | 2746613.2188 | 1258854.5886 | 2746605.9449 | 1258866.0295
74 | 2746687.8485 | 1258843.4239 | 2746696.7215 | 1258830.4452 | 2746700.869 | 1258824.8913
75 | 2746392.3889 | 1258810.8243 | 2746396.2247 | 1258802.1218 | 2746401.9328 | 1258787.8602 | 2746424.5837 | 1258788.7102 | 2746426.376 | 1258787.9093 | 2746427.4566 | 1258786.3012 | 2746448.438 | 1258747.5806
76 | 2746392.3889 | 1258810.8243 | 2746401.9199 | 1258815.1865 | 2746444.5104 | 1258831.3448
77 | 2746533.7554 | 1258724.6932 | 2746531.6961 | 1258720.9506 | 2746529.6311 | 1258718.4526 | 2746523.758 | 1258714.9592
78 | 2746533.7554 | 1258724.6932 | 2746535.2759 | 1258727.4566 | 2746547.0402 | 1258749.6564
79 | 2746567.9958 | 1258700.6606 | 2746592.1279 | 1258714.898
80 | 2746645.7979 | 1258706.6152 | 2746665.5027 | 1258718.4538
81 | 2746865.7442 | 1259007.0883 | 2746894.4337 | 1259013.4944 | 2746930.3028 | 1259017.7667 | 2746957.0957 | 1259020.0453 | 2746994.5062 | 1259014.1908 | 2747006.5004 | 1259007.69
82 | 2746605.9449 | 1258866.0295 | 2746604.5997 | 1258868.1453
83 | 2746604.5997 | 1258868.1453 | 2746600.0966 | 1258875.2282 | 2746597.3212 | 1258882.5221 | 2746597.1596 | 1258883.2401
84 | 2746593.346 | 1258900.1853 | 2746597.1596 | 1258883.2401
85 | 2746589.3222 | 1258825.14 | 2746581.5554 | 1258814.7878 | 2746576.4727 | 1258805.1966
86 | 2746576.4727 | 1258805.1966 | 2746570.9026 | 1258794.6856
87 | 2746560.2876 | 1258774.6548 | 2746570.9026 | 1258794.6856
88 | 2746458.997 | 1258904.3619 | 2746465.6068 | 1258905.4738
89 | 2746458.997 | 1258904.3619 | 2746455.6731 | 1258903.8027 | 2746441.072 | 1258901.5526
90 | 2746465.6068 | 1258905.4738 | 2746482.3713 | 1258908.2941
91 | 2746427.2366 | 1258896.119 | 2746431.1552 | 1258897.9571 | 2746440.7965 | 1258901.5102 | 2746441.072 | 1258901.5526
92 | 2746489.7034 | 1258909.5802 | 2746488.623 | 1258909.3458 | 2746482.3713 | 1258908.2941
93 | 2746427.2366 | 1258896.119 | 2746423.7029 | 1258894.4616
94 | 2746502.4656 | 1258912.3495 | 2746489.7034 | 1258909.5802
95 | 2746500.1212 | 1258846.3866 | 2746503.5053 | 1258847.7875 | 2746517.9898 | 1258855.865 | 2746527.4416 | 1258865.2415 | 2746534.2371 | 1258878.0222 | 2746535.6402 | 1258881.3873
96 | 2746500.1212 | 1258846.3866 | 2746498.0181 | 1258845.5161 | 2746496.2285 | 1258844.8549
97 | 2746485.9677 | 1258842.1451 | 2746490.6938 | 1258842.8099 | 2746496.2285 | 1258844.8549
98 | 2746485.9677 | 1258842.1451 | 2746479.9459 | 1258841.298 | 2746475.4999 | 1258840.7555
99 | 2746475.4999 | 1258840.7555 | 2746467.8246 | 1258839.8188 | 2746463.6302 | 1258838.5472
100 | 2746444.5104 | 1258831.3448 | 2746449.3418 | 1258832.6878 | 2746454.1537 | 1258834.8201 | 2746459.7547 | 1258837.3723 | 2746463.6302 | 1258838.5472
101 | 2746403.3813 | 1259009.2896 | 2746387.7511 | 1259004.9208
102 | 2746560.2876 | 1258774.6548 | 2746551.2227 | 1258757.5488
103 | 2746547.0402 | 1258749.6564 | 2746551.2227 | 1258757.5488
104 | 2746592.1279 | 1258714.898 | 2746618.1849 | 1258730.2711
105 | 2746633.7454 | 1258739.4515 | 2746618.1849 | 1258730.2711

## bus_geodata
| x | y | coords
0 | 2746671.1072 | 1258994.2939
1 | 2746655.1046 | 1259012.7218
2 | 2746689.5706 | 1258967.5907
3 | 2746643.5319 | 1259024.5388
4 | 2746662.8726 | 1258952.8616
5 | 2746709.5052 | 1258938.0671
6 | 2746632.0803 | 1259027.0909
7 | 2746644.8801 | 1259031.8047
8 | 2746638.1287 | 1258939.2105
9 | 2746740.4089 | 1258953.3921
10 | 2746620.3196 | 1259025.3756
11 | 2746636.2802 | 1258926.1631
12 | 2746580.1413 | 1258941.4986
13 | 2746651.8001 | 1258900.1284
14 | 2746558.4947 | 1259015.7794
15 | 2746540.0822 | 1258995.7887
16 | 2746581.9059 | 1259012.7006
17 | 2746578.4045 | 1259046.5469
18 | 2746568.7021 | 1259080.8019
19 | 2746542.2883 | 1258941.6883
20 | 2746562.8982 | 1258923.9915
21 | 2746493.2976 | 1259021.7378
22 | 2746463.1862 | 1259020.369
23 | 2746502.5281 | 1258997.163
24 | 2746608.2707 | 1258973.8731
25 | 2746731.6602 | 1258799.926
26 | 2746713.0912 | 1258811.3648
27 | 2746739.442 | 1258796.9604
28 | 2746859.3518 | 1258823.8719
29 | 2746859.3589 | 1258819.3343
30 | 2746825.7788 | 1258818.2001
31 | 2746902.0041 | 1258839.9238
32 | 2746662.5644 | 1258882.0713
33 | 2746633.8666 | 1258864.432
34 | 2746672.2103 | 1258867.106
35 | 2746809.6099 | 1258843.3458
36 | 2746798.957 | 1258800.8827
37 | 2746924.7649 | 1258801.4401
38 | 2746897.5065 | 1258838.1994
39 | 2746758.5478 | 1258787.7919
40 | 2746758.5123 | 1258774.3334
41 | 2746753.4141 | 1258801.667
42 | 2746746.6054 | 1258793.5228
43 | 2746794.0026 | 1258798.1812
44 | 2746684.9368 | 1258730.1297
45 | 2746742.9841 | 1258806.269
46 | 2746569.9574 | 1258661.0506
47 | 2746552.533 | 1258691.5378
48 | 2746619.1129 | 1258690.583
49 | 2746715.6618 | 1258782.3703
50 | 2746947.722 | 1258836.2695
51 | 2746612.5221 | 1259033.8574
52 | 2746843.1202 | 1258998.5768
53 | 2746465.1921 | 1259002.1119
54 | 2746416.6004 | 1259012.2514
55 | 2746508.6831 | 1258987.0403
56 | 2746536.7576 | 1258993.3272
57 | 2746523.3856 | 1258927.885
58 | 2746541.1833 | 1258894.3239
59 | 2746638.1464 | 1258829.3395
60 | 2746615.8616 | 1258851.7291
61 | 2746687.8485 | 1258843.4239
62 | 2746693.2415 | 1258768.6145
63 | 2746448.438 | 1258747.5806
64 | 2746392.3889 | 1258810.8243
65 | 2746523.758 | 1258714.9592
66 | 2746533.7554 | 1258724.6932
67 | 2746840.6295 | 1258863.7574
68 | 2746567.9958 | 1258700.6606
69 | 2746645.7979 | 1258706.6152
70 | 2746700.869 | 1258824.8913
71 | 2746665.5027 | 1258718.4538
72 | 2747006.5004 | 1259007.69
73 | 2746865.7442 | 1259007.0883
74 | 2746605.9449 | 1258866.0295
75 | 2746604.5997 | 1258868.1453
76 | 2746597.1596 | 1258883.2401
77 | 2746589.3222 | 1258825.14
78 | 2746593.346 | 1258900.1853
79 | 2746576.4727 | 1258805.1966
80 | 2746570.9026 | 1258794.6856
81 | 2746628.3836 | 1258823.6675
82 | 2746458.997 | 1258904.3619
83 | 2746465.6068 | 1258905.4738
84 | 2746441.072 | 1258901.5526
85 | 2746482.3713 | 1258908.2941
86 | 2746427.2366 | 1258896.119
87 | 2746489.7034 | 1258909.5802
88 | 2746423.7029 | 1258894.4616
89 | 2746502.4656 | 1258912.3495
90 | 2746500.1212 | 1258846.3866
91 | 2746535.6402 | 1258881.3873
92 | 2746496.2285 | 1258844.8549
93 | 2746485.9677 | 1258842.1451
94 | 2746475.4999 | 1258840.7555
95 | 2746463.6302 | 1258838.5472
96 | 2746528.2919 | 1258987.0591
97 | 2746387.7511 | 1259004.9208
98 | 2746403.3813 | 1259009.2896
99 | 2746560.2876 | 1258774.6548
100 | 2746551.2227 | 1258757.5488
101 | 2746445.3098 | 1258999.4396
102 | 2746444.5104 | 1258831.3448
103 | 2746547.0402 | 1258749.6564
104 | 2746592.1279 | 1258714.898
105 | 2746618.1849 | 1258730.2711
106 | 2746633.7454 | 1258739.4515
107 | 2746662.5644 | 1258882.0713

## line_std_types
| c_nf_per_km | r_ohm_per_km | x_ohm_per_km | max_i_ka | type | q_mm2 | alpha | voltage_rating
NAYY 4x50 SE | 210 | 0.642 | 0.083 | 0.142 | cs | 50 | 0.00403 | LV
NAYY 4x120 SE | 264 | 0.225 | 0.08 | 0.242 | cs | 120 | 0.00403 | LV
NAYY 4x150 SE | 261 | 0.208 | 0.08 | 0.27 | cs | 150 | 0.00403 | LV
NA2XS2Y 1x95 RM/25 12/20 kV | 216 | 0.313 | 0.132 | 0.252 | cs | 95 | 0.00403 | MV
NA2XS2Y 1x185 RM/25 12/20 kV | 273 | 0.161 | 0.117 | 0.362 | cs | 185 | 0.00403 | MV
NA2XS2Y 1x240 RM/25 12/20 kV | 304 | 0.122 | 0.112 | 0.421 | cs | 240 | 0.00403 | MV
NA2XS2Y 1x95 RM/25 6/10 kV | 315 | 0.313 | 0.123 | 0.249 | cs | 95 | 0.00403 | MV
NA2XS2Y 1x185 RM/25 6/10 kV | 406 | 0.161 | 0.11 | 0.358 | cs | 185 | 0.00403 | MV
NA2XS2Y 1x240 RM/25 6/10 kV | 456 | 0.122 | 0.105 | 0.416 | cs | 240 | 0.00403 | MV
NA2XS2Y 1x150 RM/25 12/20 kV | 250 | 0.206 | 0.116 | 0.319 | cs | 150 | 0.00403 | MV
NA2XS2Y 1x120 RM/25 12/20 kV | 230 | 0.253 | 0.119 | 0.283 | cs | 120 | 0.00403 | MV
NA2XS2Y 1x70 RM/25 12/20 kV | 190 | 0.443 | 0.132 | 0.22 | cs | 70 | 0.00403 | MV
NA2XS2Y 1x150 RM/25 6/10 kV | 360 | 0.206 | 0.11 | 0.315 | cs | 150 | 0.00403 | MV
NA2XS2Y 1x120 RM/25 6/10 kV | 340 | 0.253 | 0.113 | 0.28 | cs | 120 | 0.00403 | MV
NA2XS2Y 1x70 RM/25 6/10 kV | 280 | 0.443 | 0.123 | 0.217 | cs | 70 | 0.00403 | MV
N2XS(FL)2Y 1x120 RM/35 64/110 kV | 112 | 0.153 | 0.166 | 0.366 | cs | 120 | 0.00393 | HV
N2XS(FL)2Y 1x185 RM/35 64/110 kV | 125 | 0.099 | 0.156 | 0.457 | cs | 185 | 0.00393 | HV
N2XS(FL)2Y 1x240 RM/35 64/110 kV | 135 | 0.075 | 0.149 | 0.526 | cs | 240 | 0.00393 | HV
N2XS(FL)2Y 1x300 RM/35 64/110 kV | 144 | 0.06 | 0.144 | 0.588 | cs | 300 | 0.00393 | HV
15-AL1/3-ST1A 0.4 | 11 | 1.8769 | 0.35 | 0.105 | ol | 16 | 0.00403 | LV
24-AL1/4-ST1A 0.4 | 11.25 | 1.2012 | 0.335 | 0.14 | ol | 24 | 0.00403 | LV
48-AL1/8-ST1A 0.4 | 12.2 | 0.5939 | 0.3 | 0.21 | ol | 48 | 0.00403 | LV
94-AL1/15-ST1A 0.4 | 13.2 | 0.306 | 0.29 | 0.35 | ol | 94 | 0.00403 | LV
34-AL1/6-ST1A 10.0 | 9.7 | 0.8342 | 0.36 | 0.17 | ol | 34 | 0.00403 | MV
48-AL1/8-ST1A 10.0 | 10.1 | 0.5939 | 0.35 | 0.21 | ol | 48 | 0.00403 | MV
70-AL1/11-ST1A 10.0 | 10.4 | 0.4132 | 0.339 | 0.29 | ol | 70 | 0.00403 | MV
94-AL1/15-ST1A 10.0 | 10.75 | 0.306 | 0.33 | 0.35 | ol | 94 | 0.00403 | MV
122-AL1/20-ST1A 10.0 | 11.1 | 0.2376 | 0.323 | 0.41 | ol | 122 | 0.00403 | MV
149-AL1/24-ST1A 10.0 | 11.25 | 0.194 | 0.315 | 0.47 | ol | 149 | 0.00403 | MV
34-AL1/6-ST1A 20.0 | 9.15 | 0.8342 | 0.382 | 0.17 | ol | 34 | 0.00403 | MV
48-AL1/8-ST1A 20.0 | 9.5 | 0.5939 | 0.372 | 0.21 | ol | 48 | 0.00403 | MV
70-AL1/11-ST1A 20.0 | 9.7 | 0.4132 | 0.36 | 0.29 | ol | 70 | 0.00403 | MV
94-AL1/15-ST1A 20.0 | 10 | 0.306 | 0.35 | 0.35 | ol | 94 | 0.00403 | MV
122-AL1/20-ST1A 20.0 | 10.3 | 0.2376 | 0.344 | 0.41 | ol | 122 | 0.00403 | MV
149-AL1/24-ST1A 20.0 | 10.5 | 0.194 | 0.337 | 0.47 | ol | 149 | 0.00403 | MV
184-AL1/30-ST1A 20.0 | 10.75 | 0.1571 | 0.33 | 0.535 | ol | 184 | 0.00403 | MV
243-AL1/39-ST1A 20.0 | 11 | 0.1188 | 0.32 | 0.645 | ol | 243 | 0.00403 | MV
48-AL1/8-ST1A 110.0 | 8 | 0.5939 | 0.46 | 0.21 | ol | 48 | 0.00403 | HV
70-AL1/11-ST1A 110.0 | 8.4 | 0.4132 | 0.45 | 0.29 | ol | 70 | 0.00403 | HV
94-AL1/15-ST1A 110.0 | 8.65 | 0.306 | 0.44 | 0.35 | ol | 94 | 0.00403 | HV
122-AL1/20-ST1A 110.0 | 8.5 | 0.2376 | 0.43 | 0.41 | ol | 122 | 0.00403 | HV
149-AL1/24-ST1A 110.0 | 8.75 | 0.194 | 0.41 | 0.47 | ol | 149 | 0.00403 | HV
184-AL1/30-ST1A 110.0 | 8.8 | 0.1571 | 0.4 | 0.535 | ol | 184 | 0.00403 | HV
243-AL1/39-ST1A 110.0 | 9 | 0.1188 | 0.39 | 0.645 | ol | 243 | 0.00403 | HV
305-AL1/39-ST1A 110.0 | 9.2 | 0.0949 | 0.38 | 0.74 | ol | 305 | 0.00403 | HV
490-AL1/64-ST1A 110.0 | 9.75 | 0.059 | 0.37 | 0.96 | ol | 490 | 0.00403 | HV
679-AL1/86-ST1A 110.0 | 9.95 | 0.042 | 0.36 | 1.15 | ol | 679 | 0.00403 | HV
490-AL1/64-ST1A 220.0 | 10 | 0.059 | 0.285 | 0.96 | ol | 490 | 0.00403 | HV
679-AL1/86-ST1A 220.0 | 11.7 | 0.042 | 0.275 | 1.15 | ol | 679 | 0.00403 | HV
490-AL1/64-ST1A 380.0 | 11 | 0.059 | 0.253 | 0.96 | ol | 490 | 0.00403 | HV
679-AL1/86-ST1A 380.0 | 14.6 | 0.042 | 0.25 | 1.15 | ol | 679 | 0.00403 | HV

## trafo_std_types
| i0_percent | pfe_kw | vkr_percent | sn_mva | vn_lv_kv | vn_hv_kv | vk_percent | shift_degree | vector_group | tap_side | tap_neutral | tap_min | tap_max | tap_step_degree | tap_step_percent | tap_phase_shifter
160 MVA 380/110 kV | 0.06 | 60 | 0.25 | 160 | 110 | 380 | 12.2 | 0 | Yy0 | hv | 0 | -9 | 9 | 0 | 1.5 | FALSE
100 MVA 220/110 kV | 0.06 | 55 | 0.26 | 100 | 110 | 220 | 12 | 0 | Yy0 | hv | 0 | -9 | 9 | 0 | 1.5 | FALSE
63 MVA 110/20 kV | 0.04 | 22 | 0.32 | 63 | 20 | 110 | 18 | 150 | YNd5 | hv | 0 | -9 | 9 | 0 | 1.5 | FALSE
40 MVA 110/20 kV | 0.05 | 18 | 0.34 | 40 | 20 | 110 | 16.2 | 150 | YNd5 | hv | 0 | -9 | 9 | 0 | 1.5 | FALSE
25 MVA 110/20 kV | 0.07 | 14 | 0.41 | 25 | 20 | 110 | 12 | 150 | YNd5 | hv | 0 | -9 | 9 | 0 | 1.5 | FALSE
63 MVA 110/10 kV | 0.04 | 22 | 0.32 | 63 | 10 | 110 | 18 | 150 | YNd5 | hv | 0 | -9 | 9 | 0 | 1.5 | FALSE
40 MVA 110/10 kV | 0.05 | 18 | 0.34 | 40 | 10 | 110 | 16.2 | 150 | YNd5 | hv | 0 | -9 | 9 | 0 | 1.5 | FALSE
25 MVA 110/10 kV | 0.07 | 14 | 0.41 | 25 | 10 | 110 | 12 | 150 | YNd5 | hv | 0 | -9 | 9 | 0 | 1.5 | FALSE
0.25 MVA 20/0.4 kV | 0.32 | 0.8 | 1.44 | 0.25 | 0.4 | 20 | 6 | 150 | Yzn5 | hv | 0 | -2 | 2 | 0 | 2.5 | FALSE
0.4 MVA 20/0.4 kV | 0.3375 | 1.35 | 1.425 | 0.4 | 0.4 | 20 | 6 | 150 | Dyn5 | hv | 0 | -2 | 2 | 0 | 2.5 | FALSE
0.63 MVA 20/0.4 kV | 0.2619 | 1.65 | 1.206 | 0.63 | 0.4 | 20 | 6 | 150 | Dyn5 | hv | 0 | -2 | 2 | 0 | 2.5 | FALSE
0.25 MVA 10/0.4 kV | 0.24 | 0.6 | 1.2 | 0.25 | 0.4 | 10 | 4 | 150 | Dyn5 | hv | 0 | -2 | 2 | 0 | 2.5 | FALSE
0.4 MVA 10/0.4 kV | 0.2375 | 0.95 | 1.325 | 0.4 | 0.4 | 10 | 4 | 150 | Dyn5 | hv | 0 | -2 | 2 | 0 | 2.5 | FALSE
0.63 MVA 10/0.4 kV | 0.1873 | 1.18 | 1.0794 | 0.63 | 0.4 | 10 | 4 | 150 | Dyn5 | hv | 0 | -2 | 2 | 0 | 2.5 | FALSE

## trafo3w_std_types
| sn_hv_mva | sn_mv_mva | sn_lv_mva | vn_hv_kv | vn_mv_kv | vn_lv_kv | vk_hv_percent | vk_mv_percent | vk_lv_percent | vkr_hv_percent | vkr_mv_percent | vkr_lv_percent | pfe_kw | i0_percent | shift_mv_degree | shift_lv_degree | vector_group | tap_side | tap_neutral | tap_min | tap_max | tap_step_percent
63/25/38 MVA 110/20/10 kV | 63 | 25 | 38 | 110 | 20 | 10 | 10.4 | 10.4 | 10.4 | 0.28 | 0.32 | 0.35 | 35 | 0.89 | 0 | 0 | YN0yn0yn0 | hv | 0 | -10 | 10 | 1.2
63/25/38 MVA 110/10/10 kV | 63 | 25 | 38 | 110 | 10 | 10 | 10.4 | 10.4 | 10.4 | 0.28 | 0.32 | 0.35 | 35 | 0.89 | 0 | 0 | YN0yn0yn0 | hv | 0 | -10 | 10 | 1.2

## fuse_std_types
| fuse_type | i_rated_a | t_avg | t_min | t_total | x_avg | x_min | x_total
HV 100A | HV 100A | 100 | 0 | [10.0, 3.64, 0.854, 0.281, 0.1, 0.0531, 0.022, 0.01] | [10.0, 4.267, 1.21, 0.403, 0.1, 0.058, 0.022, 0.01] | 0 | [300.0, 350.0, 450.0, 550.0, 700.0, 850.0, 1200.0, 1752.0] | [600.0, 700.0, 900.0, 1150.0, 1665.0, 2000.0, 3000.0, 4313.0]
HV 10A | HV 10A | 10 | 0 | [10.0, 1675.0, 0.344, 0.156, 0.1, 0.0417, 0.0171, 0.01] | [10.0, 1.3, 0.3, 0.155, 0.1, 0.0555, 0.023, 0.01] | 0 | [30.0, 32.0, 35.0, 37.0, 39.0, 50.0, 70.0, 88.0] | [60.0, 70.0, 80.0, 87.0, 94.0, 110.0, 150.0, 216.0]
HV 125A | HV 125A | 125 | 0 | [10.0, 1.82, 0.344, 0.1, 0.0467, 0.0269, 0.01] | [10.0, 2.478, 0.426, 0.1, 0.0427, 0.0211, 0.01] | 0 | [375.0, 500.0, 700.0, 925.0, 1200.0, 1500.0, 2341.0] | [750.0, 1000.0, 1500.0, 2200.0, 3000.0, 4000.0, 5765.0]
HV 160A | HV 160A | 160 | 0 | [10.0, 4.15, 1.03, 0.198, 0.1, 0.051, 0.0172, 0.01] | [10.0, 2.3, 0.734, 0.274, 0.1, 0.046, 0.0177, 0.01] | 0 | [480.0, 550.0, 700.0, 1000.0, 1260.0, 1600.0, 2500.0, 3227.0] | [960.0, 1300.0, 1700.0, 2200.0, 2996.0, 4000.0, 6000.0, 7946.0]
HV 16A | HV 16A | 16 | 0 | [10.0, 0.352, 0.164, 0.1, 0.0649, 0.0342, 0.01] | [10.0, 2.34, 0.722, 0.181, 0.1, 0.055, 0.0296, 0.01] | 0 | [48.0, 60.0, 65.0, 71.0, 80.0, 100.0, 162.0] | [96.0, 110.0, 125.0, 150.0, 168.0, 200.0, 250.0, 398.0]
HV 200A | HV 200A | 200 | 0 | [10.0, 4.267, 1.21, 0.403, 0.1, 0.058, 0.022, 0.01] | [10.0, 3.73, 1.654, 0.328, 0.1, 0.0531, 0.019, 0.01] | 0 | [600.0, 700.0, 900.0, 1150.0, 1665.0, 2000.0, 3000.0, 4313.0] | [1200.0, 1500.0, 1800.0, 2700.0, 3960.0, 5000.0, 7500.0, 10620.0]
HV 20A | HV 20A | 20 | 0 | [10.0, 1.3, 0.3, 0.155, 0.1, 0.0555, 0.023, 0.01] | [10.0, 1.3, 0.161, 0.1, 0.0611, 0.0399, 0.0141, 0.01] | 0 | [60.0, 70.0, 80.0, 87.0, 94.0, 110.0, 150.0, 216.0] | [120.0, 150.0, 200.0, 223.0, 260.0, 300.0, 450.0, 532.0]
HV 25A | HV 25A | 25 | 0 | [10.0, 2.512, 0.833, 0.299, 0.1, 0.0372, 0.0223, 0.01] | [10.0, 3.125, 0.597, 0.198, 0.1, 0.0378, 0.022, 0.01] | 0 | [75.0, 82.0, 90.0, 100.0, 124.0, 170.0, 200.0, 289.0] | [150.0, 170.0, 210.0, 250.0, 294.0, 400.0, 500.0, 711.0]
HV 31.5A | HV 31.5A | 31.5 | 0 | [10.0, 2.34, 0.722, 0.181, 0.1, 0.055, 0.0296, 0.01] | [10.0, 2.84, 0.368, 0.164, 0.1, 0.0621, 0.0378, 0.0195, 0.01] | 0 | [95.0, 110.0, 125.0, 150.0, 165.0, 200.0, 250.0, 390.0] | [189.0, 220.0, 300.0, 350.0, 393.0, 450.0, 530.0, 700.0, 960.0]
HV 40A | HV 40A | 40 | 0 | [10.0, 1.3, 0.161, 0.1, 0.0611, 0.0399, 0.0141, 0.01] | [10.0, 2.05, 0.369, 0.198, 0.1, 0.051, 0.0298, 0.01] | 0 | [120.0, 150.0, 200.0, 223.0, 260.0, 300.0, 450.0, 532.0] | [240.0, 300.0, 400.0, 450.0, 530.0, 650.0, 800.0, 1311.0]
HV 50A | HV 50A | 50 | 0 | [10.0, 3.215, 0.597, 0.198, 0.1, 0.0378, 0.022, 0.01] | [10.0, 3.64, 0.854, 0.281, 0.1, 0.0531, 0.022, 0.01] | 0 | [150.0, 170.0, 210.0, 250.0, 294.0, 400.0, 500.0, 711.0] | [300.0, 350.0, 450.0, 550.0, 700.0, 850.0, 1200.0, 1752.0]
HV 6.3A | HV 6.3A | 6.3 | 0 | [10.0, 1.39, 0.344, 0.168, 0.1, 0.056, 0.0263, 0.01] | [10.0, 1.711, 0.516, 0.198, 0.1, 0.0634, 0.0303, 0.01] | 0 | [19.0, 19.5, 20.4, 20.8, 22.0, 25.0, 32.0, 48.0] | [38.0, 40.0, 43.0, 48.0, 53.0, 60.0, 75.0, 118.0]
HV 63A | HV 63A | 63 | 0 | [10.0, 2.84, 0.368, 0.164, 0.1, 0.0621, 0.0378, 0.0195, 0.01] | [10.0, 1.82, 0.344, 0.1, 0.0467, 0.0269, 0.01] | 0 | [189.0, 220.0, 300.0, 350.0, 393.0, 450.0, 530.0, 700.0, 961.0] | [378.0, 500.0, 700.0, 934.0, 1200.0, 1500.0, 2366.0]
HV 80A | HV 80A | 80 | 0 | [10.0, 2.05, 0.369, 0.198, 0.1, 0.051, 0.0298, 0.01] | [10.0, 4.15, 1.03, 0.198, 0.1, 0.051, 0.0172, 0.01] | 0 | [240.0, 300.0, 400.0, 450.0, 530.0, 650.0, 800.0, 1311.0] | [480.0, 550.0, 700.0, 1000.0, 1260.0, 1600.0, 2500.0, 3227.0]
Siemens NH-1-100 | Siemens NH-1-100 | 100 | [5400.0, 2000.0, 400.0, 20.0, 1.0, 0.2, 0.012, 0.004] | 0 | 0 | [150.0, 190.0, 250.0, 430.0, 900.0, 1250.0, 2700.0, 3600.0] | 0 | 0
Siemens NH-1-125 | Siemens NH-1-125 | 125 | [4800.0, 120.0, 7.0, 0.1, 0.004] | 0 | 0 | [180.0, 400.0, 740.0, 2000.0, 4250.0] | 0 | 0
Siemens NH-1-16 | Siemens NH-1-16 | 16 | [4000.0, 400.0, 2.0, 0.1, 0.04, 0.01] | 0 | 0 | [26.0, 35.0, 75.0, 150.0, 200.0, 300.0] | 0 | 0
Siemens NH-1-160 | Siemens NH-1-160 | 160 | [4800.0, 120.0, 7.0, 0.1, 0.004] | 0 | 0 | [210.0, 500.0, 900.0, 2300.0, 5000.0] | 0 | 0
Siemens NH-1-25 | Siemens NH-1-25 | 25 | [4000.0, 1000.0, 10.0, 0.2, 0.02, 0.01] | 0 | 0 | [40.0, 50.0, 100.0, 210.0, 400.0, 500.0] | 0 | 0
Siemens NH-1-50 | Siemens NH-1-50 | 50 | [4000.0, 40.0, 4.0, 1.0, 0.02, 0.01] | 0 | 0 | [86.0, 200.0, 300.0, 400.0, 1000.0, 1280.0] | 0 | 0
Siemens NH-1-63 | Siemens NH-1-63 | 63 | [4000.0, 100.0, 10.0, 2.0, 0.04, 0.01] | 0 | 0 | [100.0, 200.0, 300.0, 400.0, 1000.0, 1500.0] | 0 | 0
Siemens NH-1-80 | Siemens NH-1-80 | 80 | [4800.0, 120.0, 7.0, 0.1, 0.01] | 0 | 0 | [150.58, 250.0, 450.0, 1150.0, 2470.0] | 0 | 0
Siemens NH-2-1000 | Siemens NH-2-1000 | 1000 | [4800.0, 120.0, 7.0, 0.1, 0.004] | 0 | 0 | [1900.0, 3500.0, 8400.0, 24000.0, 52000.0] | 0 | 0
Siemens NH-2-200 | Siemens NH-2-200 | 200 | [4800.0, 120.0, 7.0, 0.1, 0.004] | 0 | 0 | [280.0, 650.0, 1200.0, 3000.0, 7000.0] | 0 | 0
Siemens NH-2-224 | Siemens NH-2-224 | 224 | [4800.0, 120.0, 7.0, 0.2, 0.04, 0.004] | 0 | 0 | [400.0, 750.0, 1453.0, 3025.0, 4315.0, 7600.0] | 0 | 0
Siemens NH-2-250 | Siemens NH-2-250 | 250 | [4800.0, 120.0, 7.0, 0.1, 0.004] | 0 | 0 | [450.0, 800.0, 1650.0, 4000.0, 8500.0] | 0 | 0
Siemens NH-2-315 | Siemens NH-2-315 | 315 | [4800.0, 120.0, 7.0, 0.1, 0.004] | 0 | 0 | [550.0, 920.0, 1900.0, 5000.0, 11000.0] | 0 | 0
Siemens NH-2-355 | Siemens NH-2-355 | 355 | [4800.0, 120.0, 6.0, 0.1, 0.004] | 0 | 0 | [650.0, 1116.27, 2350.0, 5840.0, 12790.0] | 0 | 0
Siemens NH-2-400 | Siemens NH-2-400 | 400 | [4800.0, 120.0, 7.0, 0.1, 0.004] | 0 | 0 | [720.0, 1350.0, 2800.0, 6500.0, 15000.0] | 0 | 0
Siemens NH-2-425 | Siemens NH-2-425 | 425 | [4800.0, 120.0, 7.0, 0.1, 0.004] | 0 | 0 | [850.0, 1500.0, 3050.0, 7500.0, 16500.0] | 0 | 0
Siemens NH-2-630 | Siemens NH-2-630 | 630 | [4800.0, 120.0, 7.0, 0.1, 0.004] | 0 | 0 | [1200.0, 2000.0, 4800.0, 12000.0, 26000.0] | 0 | 0

## dtypes
| element | column | dtype
0 | bus | name | object
1 | bus | vn_kv | float64
2 | bus | type | object
3 | bus | zone | object
4 | bus | in_service | bool
5 | load | name | object
6 | load | bus | uint32
7 | load | p_mw | float64
8 | load | q_mvar | float64
9 | load | const_z_percent | float64
10 | load | const_i_percent | float64
11 | load | sn_mva | float64
12 | load | scaling | float64
13 | load | in_service | bool
14 | load | type | object
15 | ext_grid | name | object
16 | ext_grid | bus | uint32
17 | ext_grid | vm_pu | float64
18 | ext_grid | va_degree | float64
19 | ext_grid | slack_weight | float64
20 | ext_grid | in_service | bool
21 | line | name | object
22 | line | std_type | object
23 | line | from_bus | uint32
24 | line | to_bus | uint32
25 | line | length_km | float64
26 | line | r_ohm_per_km | float64
27 | line | x_ohm_per_km | float64
28 | line | c_nf_per_km | float64
29 | line | g_us_per_km | float64
30 | line | max_i_ka | float64
31 | line | df | float64
32 | line | parallel | uint32
33 | line | type | object
34 | line | in_service | bool
35 | trafo | name | object
36 | trafo | std_type | object
37 | trafo | hv_bus | uint32
38 | trafo | lv_bus | uint32
39 | trafo | sn_mva | float64
40 | trafo | vn_hv_kv | float64
41 | trafo | vn_lv_kv | float64
42 | trafo | vk_percent | float64
43 | trafo | vkr_percent | float64
44 | trafo | pfe_kw | float64
45 | trafo | i0_percent | float64
46 | trafo | shift_degree | float64
47 | trafo | tap_side | object
48 | trafo | tap_neutral | int32
49 | trafo | tap_min | int32
50 | trafo | tap_max | int32
51 | trafo | tap_step_percent | float64
52 | trafo | tap_step_degree | float64
53 | trafo | tap_pos | int32
54 | trafo | tap_phase_shifter | bool
55 | trafo | parallel | uint32
56 | trafo | df | float64
57 | trafo | in_service | bool
58 | line_geodata | coords | object
59 | bus_geodata | x | float64
60 | bus_geodata | y | float64
61 | bus_geodata | coords | object

## parameters
| version | format_version | converged | OPF_converged | name | f_hz | sn_mva
0 | 2.14.6 | 2.14.0 | FALSE | FALSE |  | 50 | 1