## bus
| name | vn_kv | type | zone | in_service
0 | bus_LV_3217-2_1_3_node_6 | 0.4 | n |  | TRUE
1 | bus_LV_3217-2_1_3_node_41 | 0.4 | n |  | TRUE
2 | bus_LV_3217-2_1_3_node_42 | 0.4 | n |  | TRUE
3 | bus_LV_3217-2_1_3_node_39 | 0.4 | n |  | TRUE
4 | bus_LV_3217-2_1_3_node_12 | 0.4 | n |  | TRUE
5 | bus_LV_3217-2_1_3_node_35 | 0.4 | n |  | TRUE
6 | bus_LV_3217-2_1_3_node_34 | 0.4 | n |  | TRUE
7 | bus_LV_3217-2_1_3_node_63 | 0.4 | n |  | TRUE
8 | bus_LV_3217-2_1_3_node_64 | 0.4 | n |  | TRUE
9 | bus_LV_3217-2_1_3_node_57 | 0.4 | n |  | TRUE
10 | bus_LV_3217-2_1_3_node_58 | 0.4 | n |  | TRUE
11 | bus_LV_3217-2_1_3_node_36 | 0.4 | n |  | TRUE
12 | bus_LV_3217-2_1_3_node_37 | 0.4 | n |  | TRUE
13 | bus_LV_3217-2_1_3_node_38 | 0.4 | n |  | TRUE
14 | bus_LV_3217-2_1_3_node_40 | 0.4 | n |  | TRUE
15 | bus_LV_3217-2_1_3_node_65 | 0.4 | n |  | TRUE
16 | bus_LV_3217-2_1_3_node_67 | 0.4 | n |  | TRUE
17 | bus_LV_3217-2_1_3_node_68 | 0.4 | n |  | TRUE
18 | bus_LV_3217-2_1_3_node_54 | 0.4 | n |  | TRUE
19 | bus_LV_3217-2_1_3_node_51 | 0.4 | n |  | TRUE
20 | bus_LV_3217-2_1_3_node_43 | 0.4 | n |  | TRUE
21 | bus_LV_3217-2_1_3_node_49 | 0.4 | n |  | TRUE
22 | bus_LV_3217-2_1_3_node_62 | 0.4 | n |  | TRUE
23 | bus_LV_3217-2_1_3_node_52 | 0.4 | n |  | TRUE
24 | bus_LV_3217-2_1_3_node_50 | 0.4 | n |  | TRUE
25 | bus_LV_3217-2_1_3_node_44 | 0.4 | n |  | TRUE
26 | bus_LV_3217-2_1_3_node_45 | 0.4 | n |  | TRUE
27 | bus_LV_3217-2_1_3_node_46 | 0.4 | n |  | TRUE
28 | bus_LV_3217-2_1_3_node_47 | 0.4 | n |  | TRUE
29 | bus_LV_3217-2_1_3_node_48 | 0.4 | n |  | TRUE
30 | bus_LV_3217-2_1_3_node_61 | 0.4 | n |  | TRUE
31 | bus_LV_3217-2_1_3_node_59 | 0.4 | n |  | TRUE
32 | bus_LV_3217-2_1_3_node_56 | 0.4 | n |  | TRUE
33 | bus_LV_3217-2_1_3_node_53 | 0.4 | n |  | TRUE
34 | bus_LV_3217-2_1_3_node_60 | 0.4 | n |  | TRUE
35 | bus_LV_3217-2_1_3_node_80 | 0.4 | n |  | TRUE
36 | bus_LV_3217-2_1_3_node_85 | 0.4 | n |  | TRUE
37 | bus_LV_3217-2_1_3_node_81 | 0.4 | n |  | TRUE
38 | bus_LV_3217-2_1_3_node_79 | 0.4 | n |  | TRUE
39 | bus_LV_3217-2_1_3_node_83 | 0.4 | n |  | TRUE
40 | bus_LV_3217-2_1_3_node_82 | 0.4 | n |  | TRUE
41 | bus_LV_3217-2_1_3_node_66 | 0.4 | n |  | TRUE
42 | bus_LV_3217-2_1_3_node_84 | 0.4 | n |  | TRUE
43 | bus_LV_3217-2_1_3_node_106 | 0.4 | n |  | TRUE
44 | bus_LV_3217-2_1_3_node_103 | 0.4 | n |  | TRUE
45 | bus_LV_3217-2_1_3_node_89 | 0.4 | n |  | TRUE
46 | bus_LV_3217-2_1_3_node_74 | 0.4 | n |  | TRUE
47 | bus_LV_3217-2_1_3_node_130 | 0.4 | n |  | TRUE
48 | bus_LV_3217-2_1_3_node_107 | 0.4 | n |  | TRUE
49 | bus_LV_3217-2_1_3_node_104 | 0.4 | n |  | TRUE
50 | bus_LV_3217-2_1_3_node_71 | 0.4 | n |  | TRUE
51 | bus_LV_3217-2_1_3_node_72 | 0.4 | n |  | TRUE
52 | bus_LV_3217-2_1_3_node_73 | 0.4 | n |  | TRUE
53 | bus_LV_3217-2_1_3_node_75 | 0.4 | n |  | TRUE
54 | bus_LV_3217-2_1_3_node_76 | 0.4 | n |  | TRUE
55 | bus_LV_3217-2_1_3_node_99 | 0.4 | n |  | TRUE
56 | bus_LV_3217-2_1_3_node_101 | 0.4 | n |  | TRUE
57 | bus_LV_3217-2_1_3_node_98 | 0.4 | n |  | TRUE
58 | bus_LV_3217-2_1_3_node_100 | 0.4 | n |  | TRUE
59 | bus_LV_3217-2_1_3_node_93 | 0.4 | n |  | TRUE
60 | bus_LV_3217-2_1_3_node_94 | 0.4 | n |  | TRUE
61 | bus_LV_3217-2_1_3_node_90 | 0.4 | n |  | TRUE
62 | bus_LV_3217-2_1_3_node_109 | 0.4 | n |  | TRUE
63 | bus_LV_3217-2_1_3_node_128 | 0.4 | n |  | TRUE
64 | bus_LV_3217-2_1_3_node_105 | 0.4 | n |  | TRUE
65 | bus_LV_3217-2_1_3_node_126 | 0.4 | n |  | TRUE
66 | bus_LV_3217-2_1_3_node_95 | 0.4 | n |  | TRUE
67 | bus_LV_3217-2_1_3_node_97 | 0.4 | n |  | TRUE
68 | bus_LV_3217-2_1_3_node_96 | 0.4 | n |  | TRUE
69 | bus_LV_3217-2_1_3_node_108 | 0.4 | n |  | TRUE
70 | bus_LV_3217-2_1_3_node_127 | 0.4 | n |  | TRUE
71 | bus_LV_3217-2_1_3_node_129 | 0.4 | n |  | TRUE
72 | bus_MV_48_0_node_40 | 20 | n |  | TRUE

## load
| name | bus | p_mw | q_mvar | const_z_percent | const_i_percent | sn_mva | scaling | in_service | type
0 | LV_3217-2_1_3_load_6 | 0 | 0.0041599 | 0.0010426 | 0 | 0 |  | 1 | TRUE | wye
1 | LV_3217-2_1_3_load_39 | 3 | 0.003403 | 0.00085286 | 0 | 0 |  | 1 | TRUE | wye
2 | LV_3217-2_1_3_load_12 | 4 | 0.004331 | 0.0010855 | 0 | 0 |  | 1 | TRUE | wye
3 | LV_3217-2_1_3_load_35 | 5 | 0.003693 | 0.00092556 | 0 | 0 |  | 1 | TRUE | wye
4 | LV_3217-2_1_3_load_34 | 6 | 0.0051845 | 0.0012994 | 0 | 0 |  | 1 | TRUE | wye
5 | LV_3217-2_1_3_load_63 | 7 | 0.024815 | 0.0062192 | 0 | 0 |  | 1 | TRUE | wye
6 | LV_3217-2_1_3_load_57 | 9 | 0.0028379 | 0.00071125 | 0 | 0 |  | 1 | TRUE | wye
7 | LV_3217-2_1_3_load_36 | 11 | 0.0029876 | 0.00074875 | 0 | 0 |  | 1 | TRUE | wye
8 | LV_3217-2_1_3_load_37 | 12 | 0.005609 | 0.0014057 | 0 | 0 |  | 1 | TRUE | wye
9 | LV_3217-2_1_3_load_38 | 13 | 0.0047288 | 0.0011851 | 0 | 0 |  | 1 | TRUE | wye
10 | LV_3217-2_1_3_load_40 | 14 | 0.0039848 | 0.00099869 | 0 | 0 |  | 1 | TRUE | wye
11 | LV_3217-2_1_3_load_65 | 15 | 0.0074285 | 0.0018618 | 0 | 0 |  | 1 | TRUE | wye
12 | LV_3217-2_1_3_load_54 | 18 | 0.0060858 | 0.0015253 | 0 | 0 |  | 1 | TRUE | wye
13 | LV_3217-2_1_3_load_51 | 19 | 0.0039387 | 0.00098714 | 0 | 0 |  | 1 | TRUE | wye
14 | LV_3217-2_1_3_load_43 | 20 | 0.0016841 | 0.00042207 | 0 | 0 |  | 1 | TRUE | wye
15 | LV_3217-2_1_3_load_49 | 21 | 0.0020465 | 0.0005129 | 0 | 0 |  | 1 | TRUE | wye
16 | LV_3217-2_1_3_load_62 | 22 | 0.0034226 | 0.00085779 | 0 | 0 |  | 1 | TRUE | wye
17 | LV_3217-2_1_3_load_52 | 23 | 0.0013528 | 0.00033903 | 0 | 0 |  | 1 | TRUE | wye
18 | LV_3217-2_1_3_load_50 | 24 | 0.00096913 | 0.00024289 | 0 | 0 |  | 1 | TRUE | wye
19 | LV_3217-2_1_3_load_44 | 25 | 0.0040727 | 0.0010207 | 0 | 0 |  | 1 | TRUE | wye
20 | LV_3217-2_1_3_load_45 | 26 | 0.0028059 | 0.00070322 | 0 | 0 |  | 1 | TRUE | wye
21 | LV_3217-2_1_3_load_47 | 28 | 0.0035523 | 0.00089028 | 0 | 0 |  | 1 | TRUE | wye
22 | LV_3217-2_1_3_load_48 | 29 | 0.0023945 | 0.00060012 | 0 | 0 |  | 1 | TRUE | wye
23 | LV_3217-2_1_3_load_61 | 30 | 0.0026146 | 0.00065529 | 0 | 0 |  | 1 | TRUE | wye
24 | LV_3217-2_1_3_load_56 | 32 | 0.0037725 | 0.00094548 | 0 | 0 |  | 1 | TRUE | wye
25 | LV_3217-2_1_3_load_53 | 33 | 0.0024638 | 0.00061748 | 0 | 0 |  | 1 | TRUE | wye
26 | LV_3217-2_1_3_load_85 | 36 | 0.023488 | 0.0058866 | 0 | 0 |  | 1 | TRUE | wye
27 | LV_3217-2_1_3_load_81 | 37 | 0.002027 | 0.000508 | 0 | 0 |  | 1 | TRUE | wye
28 | LV_3217-2_1_3_load_79 | 38 | 0.0083852 | 0.0021015 | 0 | 0 |  | 1 | TRUE | wye
29 | LV_3217-2_1_3_load_83 | 39 | 0.024975 | 0.0062592 | 0 | 0 |  | 1 | TRUE | wye
30 | LV_3217-2_1_3_load_106 | 43 | 0.0035054 | 0.00087852 | 0 | 0 |  | 1 | TRUE | wye
31 | LV_3217-2_1_3_load_103 | 44 | 0.00094463 | 0.00023675 | 0 | 0 |  | 1 | TRUE | wye
32 | LV_3217-2_1_3_load_89 | 45 | 0.0020974 | 0.00052565 | 0 | 0 |  | 1 | TRUE | wye
33 | LV_3217-2_1_3_load_130 | 47 | 0.0034476 | 0.00086404 | 0 | 0 |  | 1 | TRUE | wye
34 | LV_3217-2_1_3_load_107 | 48 | 0.0035921 | 0.00090027 | 0 | 0 |  | 1 | TRUE | wye
35 | LV_3217-2_1_3_load_104 | 49 | 0.0012977 | 0.00032524 | 0 | 0 |  | 1 | TRUE | wye
36 | LV_3217-2_1_3_load_71 | 50 | 0.0059032 | 0.0014795 | 0 | 0 |  | 1 | TRUE | wye
37 | LV_3217-2_1_3_load_72 | 51 | 0.0059335 | 0.0014871 | 0 | 0 |  | 1 | TRUE | wye
38 | LV_3217-2_1_3_load_75 | 53 | 0.0026308 | 0.00065935 | 0 | 0 |  | 1 | TRUE | wye
39 | LV_3217-2_1_3_load_76 | 54 | 0.0024139 | 0.00060499 | 0 | 0 |  | 1 | TRUE | wye
40 | LV_3217-2_1_3_load_99 | 55 | 0.0008619 | 0.00021601 | 0 | 0 |  | 1 | TRUE | wye
41 | LV_3217-2_1_3_load_98 | 57 | 0.0012427 | 0.00031145 | 0 | 0 |  | 1 | TRUE | wye
42 | LV_3217-2_1_3_load_100 | 58 | 0.0010129 | 0.00025386 | 0 | 0 |  | 1 | TRUE | wye
43 | LV_3217-2_1_3_load_93 | 59 | 0.003575 | 0.00089598 | 0 | 0 |  | 1 | TRUE | wye
44 | LV_3217-2_1_3_load_94 | 60 | 0.001646 | 0.00041254 | 0 | 0 |  | 1 | TRUE | wye
45 | LV_3217-2_1_3_load_109 | 62 | 0.0016338 | 0.00040948 | 0 | 0 |  | 1 | TRUE | wye
46 | LV_3217-2_1_3_load_105 | 64 | 0.0015735 | 0.00039436 | 0 | 0 |  | 1 | TRUE | wye
47 | LV_3217-2_1_3_load_126 | 65 | 0.0022301 | 0.00055892 | 0 | 0 |  | 1 | TRUE | wye
48 | LV_3217-2_1_3_load_95 | 66 | 0.0008799 | 0.00022052 | 0 | 0 |  | 1 | TRUE | wye
49 | LV_3217-2_1_3_load_96 | 68 | 0.0035072 | 0.00087899 | 0 | 0 |  | 1 | TRUE | wye
50 | LV_3217-2_1_3_load_108 | 69 | 0.0052373 | 0.0013126 | 0 | 0 |  | 1 | TRUE | wye
51 | LV_3217-2_1_3_load_127 | 70 | 0.0023332 | 0.00058476 | 0 | 0 |  | 1 | TRUE | wye
52 | LV_3217-2_1_3_load_129 | 71 | 0.001231 | 0.00030852 | 0 | 0 |  | 1 | TRUE | wye

## ext_grid
| name | bus | vm_pu | va_degree | slack_weight | in_service
0 |  | 39 | 1 | 0 | 1 | TRUE

## line
| name | std_type | from_bus | to_bus | length_km | r_ohm_per_km | x_ohm_per_km | c_nf_per_km | g_us_per_km | max_i_ka | df | parallel | type | in_service
0 | LV_3217-2_1_3_line_0 |  | 0 | 1 | 0.018441 | 0.125 | 0.08 | 261 | 0 | 0.364 | 1 | 1 | cs | TRUE
1 | LV_3217-2_1_3_line_1 |  | 1 | 2 | 0.015457 | 0.125 | 0.08 | 261 | 0 | 0.364 | 1 | 1 | cs | TRUE
2 | LV_3217-2_1_3_line_2 |  | 1 | 3 | 0.019395 | 0.125 | 0.08 | 261 | 0 | 0.364 | 1 | 1 | cs | TRUE
3 | LV_3217-2_1_3_line_3 |  | 2 | 18 | 0.025379 | 0.125 | 0.08 | 261 | 0 | 0.364 | 1 | 1 | cs | TRUE
4 | LV_3217-2_1_3_line_4 |  | 2 | 19 | 0.0036039 | 0.125 | 0.08 | 261 | 0 | 0.364 | 1 | 1 | cs | TRUE
5 | LV_3217-2_1_3_line_5 |  | 3 | 14 | 0.023349 | 0.125 | 0.08 | 261 | 0 | 0.364 | 1 | 1 | cs | TRUE
6 | LV_3217-2_1_3_line_6 |  | 4 | 5 | 0.001176 | 0.125 | 0.08 | 261 | 0 | 0.364 | 1 | 1 | cs | TRUE
7 | LV_3217-2_1_3_line_7 |  | 5 | 6 | 0.0224 | 0.125 | 0.08 | 261 | 0 | 0.364 | 1 | 1 | cs | TRUE
8 | LV_3217-2_1_3_line_8 |  | 6 | 11 | 0.014785 | 0.125 | 0.08 | 261 | 0 | 0.364 | 1 | 1 | cs | TRUE
9 | LV_3217-2_1_3_line_9 |  | 7 | 8 | 0.025349 | 0.125 | 0.08 | 261 | 0 | 0.364 | 1 | 1 | cs | TRUE
10 | LV_3217-2_1_3_line_10 |  | 8 | 15 | 0.015112 | 0.125 | 0.08 | 261 | 0 | 0.364 | 1 | 1 | cs | TRUE
11 | LV_3217-2_1_3_line_11 |  | 8 | 16 | 0.031619 | 0.125 | 0.08 | 261 | 0 | 0.364 | 1 | 1 | cs | TRUE
12 | LV_3217-2_1_3_line_12 |  | 8 | 17 | 0.034682 | 0.125 | 0.08 | 261 | 0 | 0.364 | 1 | 1 | cs | TRUE
13 | LV_3217-2_1_3_line_13 |  | 8 | 13 | 0.023523 | 0.125 | 0.08 | 261 | 0 | 0.364 | 1 | 1 | cs | TRUE
14 | LV_3217-2_1_3_line_14 |  | 9 | 10 | 0.018834 | 0.125 | 0.08 | 261 | 0 | 0.364 | 1 | 1 | cs | TRUE
15 | LV_3217-2_1_3_line_15 |  | 10 | 31 | 0.010578 | 0.125 | 0.08 | 261 | 0 | 0.364 | 1 | 1 | cs | TRUE
16 | LV_3217-2_1_3_line_16 |  | 10 | 28 | 0.012627 | 0.125 | 0.08 | 261 | 0 | 0.364 | 1 | 1 | cs | TRUE
17 | LV_3217-2_1_3_line_17 |  | 11 | 12 | 0.015426 | 0.125 | 0.08 | 261 | 0 | 0.364 | 1 | 1 | cs | TRUE
18 | LV_3217-2_1_3_line_18 |  | 11 | 13 | 0.017245 | 0.125 | 0.08 | 261 | 0 | 0.364 | 1 | 1 | cs | TRUE
19 | LV_3217-2_1_3_line_19 |  | 12 | 14 | 0.0091082 | 0.125 | 0.08 | 261 | 0 | 0.364 | 1 | 1 | cs | TRUE
20 | LV_3217-2_1_3_line_20 |  | 15 | 40 | 0.022635 | 0.125 | 0.08 | 261 | 0 | 0.364 | 1 | 1 | cs | TRUE
21 | LV_3217-2_1_3_line_21 |  | 16 | 44 | 0.0067503 | 0.125 | 0.08 | 261 | 0 | 0.364 | 1 | 1 | cs | TRUE
22 | LV_3217-2_1_3_line_22 |  | 17 | 45 | 0.049453 | 0.125 | 0.08 | 261 | 0 | 0.364 | 1 | 1 | cs | TRUE
23 | LV_3217-2_1_3_line_23 |  | 18 | 22 | 0.017642 | 0.125 | 0.08 | 261 | 0 | 0.364 | 1 | 1 | cs | TRUE
24 | LV_3217-2_1_3_line_24 |  | 19 | 23 | 0.011336 | 0.125 | 0.08 | 261 | 0 | 0.364 | 1 | 1 | cs | TRUE
25 | LV_3217-2_1_3_line_25 |  | 20 | 21 | 0.021415 | 0.125 | 0.08 | 261 | 0 | 0.364 | 1 | 1 | cs | TRUE
26 | LV_3217-2_1_3_line_26 |  | 21 | 24 | 0.013273 | 0.125 | 0.08 | 261 | 0 | 0.364 | 1 | 1 | cs | TRUE
27 | LV_3217-2_1_3_line_27 |  | 22 | 30 | 0.020513 | 0.125 | 0.08 | 261 | 0 | 0.364 | 1 | 1 | cs | TRUE
28 | LV_3217-2_1_3_line_28 |  | 24 | 31 | 0.020567 | 0.125 | 0.08 | 261 | 0 | 0.364 | 1 | 1 | cs | TRUE
29 | LV_3217-2_1_3_line_29 |  | 25 | 26 | 0.013818 | 0.125 | 0.08 | 261 | 0 | 0.364 | 1 | 1 | cs | TRUE
30 | LV_3217-2_1_3_line_30 |  | 25 | 27 | 0.025012 | 0.125 | 0.08 | 261 | 0 | 0.364 | 1 | 1 | cs | TRUE
31 | LV_3217-2_1_3_line_31 |  | 26 | 28 | 0.012785 | 0.125 | 0.08 | 261 | 0 | 0.364 | 1 | 1 | cs | TRUE
32 | LV_3217-2_1_3_line_32 |  | 27 | 29 | 0.014624 | 0.125 | 0.08 | 261 | 0 | 0.364 | 1 | 1 | cs | TRUE
33 | LV_3217-2_1_3_line_33 |  | 29 | 30 | 0.0017124 | 0.125 | 0.08 | 261 | 0 | 0.364 | 1 | 1 | cs | TRUE
34 | LV_3217-2_1_3_line_34 |  | 31 | 32 | 0.008272 | 0.125 | 0.08 | 261 | 0 | 0.364 | 1 | 1 | cs | TRUE
35 | LV_3217-2_1_3_line_35 |  | 33 | 34 | 0.0065206 | 0.125 | 0.08 | 261 | 0 | 0.364 | 1 | 1 | cs | TRUE
36 | LV_3217-2_1_3_line_36 |  | 34 | 35 | 0.013327 | 0.125 | 0.08 | 261 | 0 | 0.364 | 1 | 1 | cs | TRUE
37 | LV_3217-2_1_3_line_37 |  | 34 | 36 | 0.028272 | 0.125 | 0.08 | 261 | 0 | 0.364 | 1 | 1 | cs | TRUE
38 | LV_3217-2_1_3_line_38 |  | 35 | 37 | 0.025291 | 0.125 | 0.08 | 261 | 0 | 0.364 | 1 | 1 | cs | TRUE
39 | LV_3217-2_1_3_line_39 |  | 35 | 38 | 0.013138 | 0.125 | 0.08 | 261 | 0 | 0.364 | 1 | 1 | cs | TRUE
40 | LV_3217-2_1_3_line_40 |  | 36 | 39 | 0.035003 | 0.125 | 0.08 | 261 | 0 | 0.364 | 1 | 1 | cs | TRUE
41 | LV_3217-2_1_3_line_41 |  | 37 | 59 | 0.010162 | 0.125 | 0.08 | 261 | 0 | 0.364 | 1 | 1 | cs | TRUE
42 | LV_3217-2_1_3_line_42 |  | 38 | 53 | 0.024305 | 0.125 | 0.08 | 261 | 0 | 0.364 | 1 | 1 | cs | TRUE
43 | LV_3217-2_1_3_line_43 |  | 39 | 40 | 0.034075 | 0.125 | 0.08 | 261 | 0 | 0.364 | 1 | 2 | cs | TRUE
44 | LV_3217-2_1_3_line_44 |  | 40 | 46 | 0.024913 | 0.125 | 0.08 | 261 | 0 | 0.364 | 1 | 1 | cs | TRUE
45 | LV_3217-2_1_3_line_45 |  | 41 | 42 | 0.004763 | 0.125 | 0.08 | 261 | 0 | 0.364 | 1 | 1 | cs | TRUE
46 | LV_3217-2_1_3_line_46 |  | 41 | 43 | 0.013487 | 0.125 | 0.08 | 261 | 0 | 0.364 | 1 | 1 | cs | TRUE
47 | LV_3217-2_1_3_line_47 |  | 42 | 47 | 0.0070105 | 0.125 | 0.08 | 261 | 0 | 0.364 | 1 | 1 | cs | TRUE
48 | LV_3217-2_1_3_line_48 |  | 42 | 46 | 0.005207 | 0.125 | 0.08 | 261 | 0 | 0.364 | 1 | 1 | cs | TRUE
49 | LV_3217-2_1_3_line_49 |  | 43 | 48 | 0.026923 | 0.125 | 0.08 | 261 | 0 | 0.364 | 1 | 1 | cs | TRUE
50 | LV_3217-2_1_3_line_50 |  | 44 | 49 | 0.020629 | 0.125 | 0.08 | 261 | 0 | 0.364 | 1 | 1 | cs | TRUE
51 | LV_3217-2_1_3_line_51 |  | 46 | 51 | 0.027487 | 0.125 | 0.08 | 261 | 0 | 0.364 | 1 | 1 | cs | TRUE
52 | LV_3217-2_1_3_line_52 |  | 48 | 69 | 0.0031601 | 0.125 | 0.08 | 261 | 0 | 0.364 | 1 | 1 | cs | TRUE
53 | LV_3217-2_1_3_line_53 |  | 49 | 64 | 0.020253 | 0.125 | 0.08 | 261 | 0 | 0.364 | 1 | 1 | cs | TRUE
54 | LV_3217-2_1_3_line_54 |  | 50 | 51 | 0.0067395 | 0.125 | 0.08 | 261 | 0 | 0.364 | 1 | 1 | cs | TRUE
55 | LV_3217-2_1_3_line_55 |  | 52 | 53 | 0.027044 | 0.125 | 0.08 | 261 | 0 | 0.364 | 1 | 1 | cs | TRUE
56 | LV_3217-2_1_3_line_56 |  | 52 | 54 | 0.017601 | 0.125 | 0.08 | 261 | 0 | 0.364 | 1 | 1 | cs | TRUE
57 | LV_3217-2_1_3_line_57 |  | 54 | 55 | 0.020739 | 0.125 | 0.08 | 261 | 0 | 0.364 | 1 | 1 | cs | TRUE
58 | LV_3217-2_1_3_line_58 |  | 56 | 57 | 0.012478 | 0.125 | 0.08 | 261 | 0 | 0.364 | 1 | 1 | cs | TRUE
59 | LV_3217-2_1_3_line_59 |  | 56 | 58 | 0.012268 | 0.125 | 0.08 | 261 | 0 | 0.364 | 1 | 1 | cs | TRUE
60 | LV_3217-2_1_3_line_60 |  | 57 | 67 | 0.019806 | 0.125 | 0.08 | 261 | 0 | 0.364 | 1 | 1 | cs | TRUE
61 | LV_3217-2_1_3_line_61 |  | 59 | 60 | 0.014734 | 0.125 | 0.08 | 261 | 0 | 0.364 | 1 | 1 | cs | TRUE
62 | LV_3217-2_1_3_line_62 |  | 60 | 66 | 0.017722 | 0.125 | 0.08 | 261 | 0 | 0.364 | 1 | 1 | cs | TRUE
63 | LV_3217-2_1_3_line_63 |  | 61 | 62 | 0.016954 | 0.125 | 0.08 | 261 | 0 | 0.364 | 1 | 1 | cs | TRUE
64 | LV_3217-2_1_3_line_64 |  | 61 | 63 | 0.07107 | 0.125 | 0.08 | 261 | 0 | 0.364 | 1 | 1 | cs | TRUE
65 | LV_3217-2_1_3_line_65 |  | 62 | 64 | 0.022109 | 0.125 | 0.08 | 261 | 0 | 0.364 | 1 | 1 | cs | TRUE
66 | LV_3217-2_1_3_line_66 |  | 63 | 65 | 0.011097 | 0.125 | 0.08 | 261 | 0 | 0.364 | 1 | 1 | cs | TRUE
67 | LV_3217-2_1_3_line_67 |  | 65 | 70 | 0.018527 | 0.125 | 0.08 | 261 | 0 | 0.364 | 1 | 1 | cs | TRUE
68 | LV_3217-2_1_3_line_68 |  | 66 | 67 | 0.0088739 | 0.125 | 0.08 | 261 | 0 | 0.364 | 1 | 1 | cs | TRUE
69 | LV_3217-2_1_3_line_69 |  | 67 | 68 | 0.017036 | 0.125 | 0.08 | 261 | 0 | 0.364 | 1 | 1 | cs | TRUE
70 | LV_3217-2_1_3_line_70 |  | 70 | 71 | 0.02238 | 0.125 | 0.08 | 261 | 0 | 0.364 | 1 | 1 | cs | TRUE

## trafo
| name | std_type | hv_bus | lv_bus | sn_mva | vn_hv_kv | vn_lv_kv | vk_percent | vkr_percent | pfe_kw | i0_percent | shift_degree | tap_side | tap_neutral | tap_min | tap_max | tap_step_percent | tap_step_degree | tap_pos | tap_phase_shifter | parallel | df | in_service
0 | LV_3217-2_1_3_trafo_83 | 0.63 MVA 20/0.4 kV | 72 | 39 | 0.63 | 20 | 0.4 | 6 | 1.206 | 1.65 | 0.2619 | 150 | hv | 0 | -2 | 2 | 2.5 | 0 | 0 | FALSE | 1 | 1 | TRUE

## line_geodata
| x0 | y0 | x1 | y1 | x2 | y2 | x3 | y3 | x4 | y4 | x5 | y5
0 | 2750739.5883 | 1263420.253 | 2750757.9905 | 1263419.0566
1 | 2750739.5883 | 1263420.253 | 2750724.2665 | 1263422.6093
2 | 2750739.5883 | 1263420.253 | 2750739.7322 | 1263400.8585
3 | 2750724.2665 | 1263422.6093 | 2750721.6549 | 1263443.4415 | 2750719.2486 | 1263447.1055
4 | 2750724.2665 | 1263422.6093 | 2750720.6668 | 1263422.4332
5 | 2750739.7322 | 1263400.8585 | 2750739.9056 | 1263377.5102
6 | 2750776.2816 | 1263347.8743 | 2750775.1058 | 1263347.8489
7 | 2750753.6802 | 1263351.7876 | 2750757.0732 | 1263349.6609 | 2750762.8843 | 1263347.5847 | 2750775.1058 | 1263347.8489
8 | 2750738.9509 | 1263353.0691 | 2750753.6802 | 1263351.7876
9 | 2750735.5463 | 1263312.5192 | 2750750.9612 | 1263313.6132 | 2750760.8525 | 1263313.9061
10 | 2750735.5463 | 1263312.5192 | 2750721.5987 | 1263311.5183 | 2750720.4706 | 1263311.4827
11 | 2750715.3516 | 1263301.4379 | 2750714.4657 | 1263306.6205 | 2750721.5268 | 1263306.656 | 2750735.1996 | 1263306.9047 | 2750735.5463 | 1263312.5192
12 | 2750735.5463 | 1263312.5192 | 2750735.1996 | 1263306.9047 | 2750756.4345 | 1263307.3464 | 2750758.9826 | 1263302.5955 | 2750756.5573 | 1263302.5336
13 | 2750735.5463 | 1263312.5192 | 2750736.5117 | 1263336.0223
14 | 2750785.9494 | 1263490.4055 | 2750801.3098 | 1263501.3031
15 | 2750785.3162 | 1263480.3681 | 2750784.0179 | 1263483.1045 | 2750785.9494 | 1263490.4055
16 | 2750785.9494 | 1263490.4055 | 2750776.6214 | 1263498.9163
17 | 2750738.9509 | 1263353.0691 | 2750740.0398 | 1263359.4254 | 2750739.9732 | 1263368.4022
18 | 2750738.9509 | 1263353.0691 | 2750736.6667 | 1263339.7975 | 2750736.5117 | 1263336.0223
19 | 2750739.9056 | 1263377.5102 | 2750739.9732 | 1263368.4022
20 | 2750697.8469 | 1263310.7679 | 2750720.4706 | 1263311.4827
21 | 2750715.3516 | 1263301.4379 | 2750716.4918 | 1263294.7845
22 | 2750756.5573 | 1263302.5336 | 2750756.9018 | 1263288.7396 | 2750761.3556 | 1263253.3641
23 | 2750709.5639 | 1263461.8519 | 2750719.2486 | 1263447.1055
24 | 2750720.6668 | 1263422.4332 | 2750709.3441 | 1263421.8793
25 | 2750742.5785 | 1263446.8215 | 2750742.5988 | 1263447.0011 | 2750757.2465 | 1263462.3738
26 | 2750757.2465 | 1263462.3738 | 2750758.7395 | 1263463.9407 | 2750768.8967 | 1263468.439
27 | 2750717.5678 | 1263476.9397 | 2750710.7068 | 1263475.2501 | 2750709.5639 | 1263461.8519 | 2750709.5639 | 1263461.8519
28 | 2750785.3162 | 1263480.3681 | 2750775.9022 | 1263471.5414 | 2750768.8967 | 1263468.439
29 | 2750752.1953 | 1263494.7917 | 2750765.3405 | 1263499.0502
30 | 2750733.4299 | 1263480.846 | 2750734.0313 | 1263484.4538 | 2750741.9166 | 1263491.4618 | 2750752.1953 | 1263494.7917
31 | 2750776.6214 | 1263498.9163 | 2750773.5572 | 1263501.7121 | 2750765.3405 | 1263499.0502
32 | 2750733.4299 | 1263480.846 | 2750719.2305 | 1263477.3492
33 | 2750719.2305 | 1263477.3492 | 2750717.5678 | 1263476.9397
34 | 2750785.3162 | 1263480.3681 | 2750787.5387 | 1263475.6756 | 2750789.6658 | 1263473.4484
35 | 2750664.6292 | 1263398.0761 | 2750669.9611 | 1263401.8297
36 | 2750653.7087 | 1263390.3902 | 2750664.6292 | 1263398.0761
37 | 2750664.6292 | 1263398.0761 | 2750675.6908 | 1263376.5919 | 2750678.4106 | 1263373.5142
38 | 2750653.7087 | 1263390.3902 | 2750636.027 | 1263408.473
39 | 2750653.7087 | 1263390.3902 | 2750642.5896 | 1263383.393
40 | 2750678.4106 | 1263373.5142 | 2750690.6766 | 1263359.6344 | 2750693.6727 | 1263353.271 | 2750696.4579 | 1263344.2445
41 | 2750628.9221 | 1263415.7391 | 2750636.027 | 1263408.473
42 | 2750642.5896 | 1263383.393 | 2750629.9648 | 1263375.4482 | 2750622.0181 | 1263370.4483
43 | 2750697.8469 | 1263310.7679 | 2750699.8428 | 1263333.2747 | 2750696.4579 | 1263344.2445
44 | 2750697.8469 | 1263310.7679 | 2750672.8616 | 1263311.0983
45 | 2750673.8436 | 1263305.9848 | 2750678.62 | 1263306.0621
46 | 2750678.62 | 1263306.0621 | 2750677.873 | 1263292.5959
47 | 2750673.8436 | 1263305.9848 | 2750666.8511 | 1263306.4868
48 | 2750672.8616 | 1263311.0983 | 2750673.8436 | 1263305.9848
49 | 2750677.873 | 1263292.5959 | 2750677.5203 | 1263286.2364 | 2750677.2082 | 1263265.6853
50 | 2750716.4918 | 1263294.7845 | 2750719.9764 | 1263274.4515
51 | 2750672.8616 | 1263311.0983 | 2750663.5799 | 1263312.1407 | 2750648.6997 | 1263314.6085 | 2750645.8544 | 1263315.7447
52 | 2750677.1602 | 1263262.5256 | 2750677.2082 | 1263265.6853
53 | 2750719.9764 | 1263274.4515 | 2750722.4 | 1263260.3094 | 2750723.1618 | 1263254.4537
54 | 2750639.5955 | 1263318.2441 | 2750645.8544 | 1263315.7447
55 | 2750599.1294 | 1263356.0433 | 2750600.9467 | 1263357.1908 | 2750622.0181 | 1263370.4483
56 | 2750599.1294 | 1263356.0433 | 2750591.938 | 1263364.9692 | 2750587.8742 | 1263369.5699
57 | 2750587.8742 | 1263369.5699 | 2750574.1445 | 1263385.1135
58 | 2750577.8091 | 1263468.6694 | 2750584.9204 | 1263460.2198 | 2750585.9402 | 1263459.2119
59 | 2750577.8091 | 1263468.6694 | 2750577.8182 | 1263473.9305 | 2750576.0097 | 1263480.6996
60 | 2750600.0275 | 1263445.2894 | 2750585.9402 | 1263459.2119
61 | 2750628.9221 | 1263415.7391 | 2750618.6215 | 1263426.2735
62 | 2750606.2315 | 1263438.9446 | 2750618.6215 | 1263426.2735
63 | 2750727.5188 | 1263215.6504 | 2750726.7783 | 1263226.6538 | 2750726.0139 | 1263232.5299
64 | 2750727.5188 | 1263215.6504 | 2750728.6727 | 1263198.4848 | 2750728.5969 | 1263186.0926 | 2750729.5856 | 1263177.1755 | 2750730.974 | 1263159.0927 | 2750729.5825 | 1263144.7984
65 | 2750723.1618 | 1263254.4537 | 2750726.0139 | 1263232.5299
66 | 2750729.5825 | 1263144.7984 | 2750725.8512 | 1263145.7042 | 2750719.8216 | 1263149.7422
67 | 2750719.8216 | 1263149.7422 | 2750704.4277 | 1263160.0515
68 | 2750600.0275 | 1263445.2894 | 2750606.2315 | 1263438.9446
69 | 2750600.0275 | 1263445.2894 | 2750610.3526 | 1263456.23 | 2750611.5485 | 1263457.8238
70 | 2750704.4277 | 1263160.0515 | 2750685.832 | 1263172.5049

## bus_geodata
| x | y | coords
0 | 2750757.9905 | 1263419.0566
1 | 2750739.5883 | 1263420.253
2 | 2750724.2665 | 1263422.6093
3 | 2750739.7322 | 1263400.8585
4 | 2750776.2816 | 1263347.8743
5 | 2750775.1058 | 1263347.8489
6 | 2750753.6802 | 1263351.7876
7 | 2750760.8525 | 1263313.9061
8 | 2750735.5463 | 1263312.5192
9 | 2750801.3098 | 1263501.3031
10 | 2750785.9494 | 1263490.4055
11 | 2750738.9509 | 1263353.0691
12 | 2750739.9732 | 1263368.4022
13 | 2750736.5117 | 1263336.0223
14 | 2750739.9056 | 1263377.5102
15 | 2750720.4706 | 1263311.4827
16 | 2750715.3516 | 1263301.4379
17 | 2750756.5573 | 1263302.5336
18 | 2750719.2486 | 1263447.1055
19 | 2750720.6668 | 1263422.4332
20 | 2750742.5785 | 1263446.8215
21 | 2750757.2465 | 1263462.3738
22 | 2750709.5639 | 1263461.8519
23 | 2750709.3441 | 1263421.8793
24 | 2750768.8967 | 1263468.439
25 | 2750752.1953 | 1263494.7917
26 | 2750765.3405 | 1263499.0502
27 | 2750733.4299 | 1263480.846
28 | 2750776.6214 | 1263498.9163
29 | 2750719.2305 | 1263477.3492
30 | 2750717.5678 | 1263476.9397
31 | 2750785.3162 | 1263480.3681
32 | 2750789.6658 | 1263473.4484
33 | 2750669.9611 | 1263401.8297
34 | 2750664.6292 | 1263398.0761
35 | 2750653.7087 | 1263390.3902
36 | 2750678.4106 | 1263373.5142
37 | 2750636.027 | 1263408.473
38 | 2750642.5896 | 1263383.393
39 | 2750696.4579 | 1263344.2445
40 | 2750697.8469 | 1263310.7679
41 | 2750678.62 | 1263306.0621
42 | 2750673.8436 | 1263305.9848
43 | 2750677.873 | 1263292.5959
44 | 2750716.4918 | 1263294.7845
45 | 2750761.3556 | 1263253.3641
46 | 2750672.8616 | 1263311.0983
47 | 2750666.8511 | 1263306.4868
48 | 2750677.2082 | 1263265.6853
49 | 2750719.9764 | 1263274.4515
50 | 2750639.5955 | 1263318.2441
51 | 2750645.8544 | 1263315.7447
52 | 2750599.1294 | 1263356.0433
53 | 2750622.0181 | 1263370.4483
54 | 2750587.8742 | 1263369.5699
55 | 2750574.1445 | 1263385.1135
56 | 2750577.8091 | 1263468.6694
57 | 2750585.9402 | 1263459.2119
58 | 2750576.0097 | 1263480.6996
59 | 2750628.9221 | 1263415.7391
60 | 2750618.6215 | 1263426.2735
61 | 2750727.5188 | 1263215.6504
62 | 2750726.0139 | 1263232.5299
63 | 2750729.5825 | 1263144.7984
64 | 2750723.1618 | 1263254.4537
65 | 2750719.8216 | 1263149.7422
66 | 2750606.2315 | 1263438.9446
67 | 2750600.0275 | 1263445.2894
68 | 2750611.5485 | 1263457.8238
69 | 2750677.1602 | 1263262.5256
70 | 2750704.4277 | 1263160.0515
71 | 2750685.832 | 1263172.5049
72 | 2750697.8469 | 1263310.7679

## line_std_types
| c_nf_per_km | r_ohm_per_km | x_ohm_per_km | max_i_ka | type | q_mm2 | alpha | voltage_rating
NAYY 4x50 SE | 210 | 0.642 | 0.083 | 0.142 | cs | 50 | 0.00403 | LV
NAYY 4x120 SE | 264 | 0.225 | 0.08 | 0.242 | cs | 120 | 0.00403 | LV
NAYY 4x150 SE | 261 | 0.208 | 0.08 | 0.27 | cs | 150 | 0.00403 | LV
NA2XS2Y 1x95 RM/25 12/20 kV | 216 | 0.313 | 0.132 | 0.252 | cs | 95 | 0.00403 | MV
NA2XS2Y 1x185 RM/25 12/20 kV | 273 | 0.161 | 0.117 | 0.362 | cs | 185 | 0.00403 | MV
NA2XS2Y 1x240 RM/25 12/20 kV | 304 | 0.122 | 0.112 | 0.421 | cs | 240 | 0.00403 | MV
NA2XS2Y 1x95 RM/25 6/10 kV | 315 | 0.313 | 0.123 | 0.249 | cs | 95 | 0.00403 | MV
NA2XS2Y 1x185 RM/25 6/10 kV | 406 | 0.161 | 0.11 | 0.358 | cs | 185 | 0.00403 | MV
NA2XS2Y 1x240 RM/25 6/10 kV | 456 | 0.122 | 0.105 | 0.416 | cs | 240 | 0.00403 | MV
NA2XS2Y 1x150 RM/25 12/20 kV | 250 | 0.206 | 0.116 | 0.319 | cs | 150 | 0.00403 | MV
NA2XS2Y 1x120 RM/25 12/20 kV | 230 | 0.253 | 0.119 | 0.283 | cs | 120 | 0.00403 | MV
NA2XS2Y 1x70 RM/25 12/20 kV | 190 | 0.443 | 0.132 | 0.22 | cs | 70 | 0.00403 | MV
NA2XS2Y 1x150 RM/25 6/10 kV | 360 | 0.206 | 0.11 | 0.315 | cs | 150 | 0.00403 | MV
NA2XS2Y 1x120 RM/25 6/10 kV | 340 | 0.253 | 0.113 | 0.28 | cs | 120 | 0.00403 | MV
NA2XS2Y 1x70 RM/25 6/10 kV | 280 | 0.443 | 0.123 | 0.217 | cs | 70 | 0.00403 | MV
N2XS(FL)2Y 1x120 RM/35 64/110 kV | 112 | 0.153 | 0.166 | 0.366 | cs | 120 | 0.00393 | HV
N2XS(FL)2Y 1x185 RM/35 64/110 kV | 125 | 0.099 | 0.156 | 0.457 | cs | 185 | 0.00393 | HV
N2XS(FL)2Y 1x240 RM/35 64/110 kV | 135 | 0.075 | 0.149 | 0.526 | cs | 240 | 0.00393 | HV
N2XS(FL)2Y 1x300 RM/35 64/110 kV | 144 | 0.06 | 0.144 | 0.588 | cs | 300 | 0.00393 | HV
15-AL1/3-ST1A 0.4 | 11 | 1.8769 | 0.35 | 0.105 | ol | 16 | 0.00403 | LV
24-AL1/4-ST1A 0.4 | 11.25 | 1.2012 | 0.335 | 0.14 | ol | 24 | 0.00403 | LV
48-AL1/8-ST1A 0.4 | 12.2 | 0.5939 | 0.3 | 0.21 | ol | 48 | 0.00403 | LV
94-AL1/15-ST1A 0.4 | 13.2 | 0.306 | 0.29 | 0.35 | ol | 94 | 0.00403 | LV
34-AL1/6-ST1A 10.0 | 9.7 | 0.8342 | 0.36 | 0.17 | ol | 34 | 0.00403 | MV
48-AL1/8-ST1A 10.0 | 10.1 | 0.5939 | 0.35 | 0.21 | ol | 48 | 0.00403 | MV
70-AL1/11-ST1A 10.0 | 10.4 | 0.4132 | 0.339 | 0.29 | ol | 70 | 0.00403 | MV
94-AL1/15-ST1A 10.0 | 10.75 | 0.306 | 0.33 | 0.35 | ol | 94 | 0.00403 | MV
122-AL1/20-ST1A 10.0 | 11.1 | 0.2376 | 0.323 | 0.41 | ol | 122 | 0.00403 | MV
149-AL1/24-ST1A 10.0 | 11.25 | 0.194 | 0.315 | 0.47 | ol | 149 | 0.00403 | MV
34-AL1/6-ST1A 20.0 | 9.15 | 0.8342 | 0.382 | 0.17 | ol | 34 | 0.00403 | MV
48-AL1/8-ST1A 20.0 | 9.5 | 0.5939 | 0.372 | 0.21 | ol | 48 | 0.00403 | MV
70-AL1/11-ST1A 20.0 | 9.7 | 0.4132 | 0.36 | 0.29 | ol | 70 | 0.00403 | MV
94-AL1/15-ST1A 20.0 | 10 | 0.306 | 0.35 | 0.35 | ol | 94 | 0.00403 | MV
122-AL1/20-ST1A 20.0 | 10.3 | 0.2376 | 0.344 | 0.41 | ol | 122 | 0.00403 | MV
149-AL1/24-ST1A 20.0 | 10.5 | 0.194 | 0.337 | 0.47 | ol | 149 | 0.00403 | MV
184-AL1/30-ST1A 20.0 | 10.75 | 0.1571 | 0.33 | 0.535 | ol | 184 | 0.00403 | MV
243-AL1/39-ST1A 20.0 | 11 | 0.1188 | 0.32 | 0.645 | ol | 243 | 0.00403 | MV
48-AL1/8-ST1A 110.0 | 8 | 0.5939 | 0.46 | 0.21 | ol | 48 | 0.00403 | HV
70-AL1/11-ST1A 110.0 | 8.4 | 0.4132 | 0.45 | 0.29 | ol | 70 | 0.00403 | HV
94-AL1/15-ST1A 110.0 | 8.65 | 0.306 | 0.44 | 0.35 | ol | 94 | 0.00403 | HV
122-AL1/20-ST1A 110.0 | 8.5 | 0.2376 | 0.43 | 0.41 | ol | 122 | 0.00403 | HV
149-AL1/24-ST1A 110.0 | 8.75 | 0.194 | 0.41 | 0.47 | ol | 149 | 0.00403 | HV
184-AL1/30-ST1A 110.0 | 8.8 | 0.1571 | 0.4 | 0.535 | ol | 184 | 0.00403 | HV
243-AL1/39-ST1A 110.0 | 9 | 0.1188 | 0.39 | 0.645 | ol | 243 | 0.00403 | HV
305-AL1/39-ST1A 110.0 | 9.2 | 0.0949 | 0.38 | 0.74 | ol | 305 | 0.00403 | HV
490-AL1/64-ST1A 110.0 | 9.75 | 0.059 | 0.37 | 0.96 | ol | 490 | 0.00403 | HV
679-AL1/86-ST1A 110.0 | 9.95 | 0.042 | 0.36 | 1.15 | ol | 679 | 0.00403 | HV
490-AL1/64-ST1A 220.0 | 10 | 0.059 | 0.285 | 0.96 | ol | 490 | 0.00403 | HV
679-AL1/86-ST1A 220.0 | 11.7 | 0.042 | 0.275 | 1.15 | ol | 679 | 0.00403 | HV
490-AL1/64-ST1A 380.0 | 11 | 0.059 | 0.253 | 0.96 | ol | 490 | 0.00403 | HV
679-AL1/86-ST1A 380.0 | 14.6 | 0.042 | 0.25 | 1.15 | ol | 679 | 0.00403 | HV

## trafo_std_types
| i0_percent | pfe_kw | vkr_percent | sn_mva | vn_lv_kv | vn_hv_kv | vk_percent | shift_degree | vector_group | tap_side | tap_neutral | tap_min | tap_max | tap_step_degree | tap_step_percent | tap_phase_shifter
160 MVA 380/110 kV | 0.06 | 60 | 0.25 | 160 | 110 | 380 | 12.2 | 0 | Yy0 | hv | 0 | -9 | 9 | 0 | 1.5 | FALSE
100 MVA 220/110 kV | 0.06 | 55 | 0.26 | 100 | 110 | 220 | 12 | 0 | Yy0 | hv | 0 | -9 | 9 | 0 | 1.5 | FALSE
63 MVA 110/20 kV | 0.04 | 22 | 0.32 | 63 | 20 | 110 | 18 | 150 | YNd5 | hv | 0 | -9 | 9 | 0 | 1.5 | FALSE
40 MVA 110/20 kV | 0.05 | 18 | 0.34 | 40 | 20 | 110 | 16.2 | 150 | YNd5 | hv | 0 | -9 | 9 | 0 | 1.5 | FALSE
25 MVA 110/20 kV | 0.07 | 14 | 0.41 | 25 | 20 | 110 | 12 | 150 | YNd5 | hv | 0 | -9 | 9 | 0 | 1.5 | FALSE
63 MVA 110/10 kV | 0.04 | 22 | 0.32 | 63 | 10 | 110 | 18 | 150 | YNd5 | hv | 0 | -9 | 9 | 0 | 1.5 | FALSE
40 MVA 110/10 kV | 0.05 | 18 | 0.34 | 40 | 10 | 110 | 16.2 | 150 | YNd5 | hv | 0 | -9 | 9 | 0 | 1.5 | FALSE
25 MVA 110/10 kV | 0.07 | 14 | 0.41 | 25 | 10 | 110 | 12 | 150 | YNd5 | hv | 0 | -9 | 9 | 0 | 1.5 | FALSE
0.25 MVA 20/0.4 kV | 0.32 | 0.8 | 1.44 | 0.25 | 0.4 | 20 | 6 | 150 | Yzn5 | hv | 0 | -2 | 2 | 0 | 2.5 | FALSE
0.4 MVA 20/0.4 kV | 0.3375 | 1.35 | 1.425 | 0.4 | 0.4 | 20 | 6 | 150 | Dyn5 | hv | 0 | -2 | 2 | 0 | 2.5 | FALSE
0.63 MVA 20/0.4 kV | 0.2619 | 1.65 | 1.206 | 0.63 | 0.4 | 20 | 6 | 150 | Dyn5 | hv | 0 | -2 | 2 | 0 | 2.5 | FALSE
0.25 MVA 10/0.4 kV | 0.24 | 0.6 | 1.2 | 0.25 | 0.4 | 10 | 4 | 150 | Dyn5 | hv | 0 | -2 | 2 | 0 | 2.5 | FALSE
0.4 MVA 10/0.4 kV | 0.2375 | 0.95 | 1.325 | 0.4 | 0.4 | 10 | 4 | 150 | Dyn5 | hv | 0 | -2 | 2 | 0 | 2.5 | FALSE
0.63 MVA 10/0.4 kV | 0.1873 | 1.18 | 1.0794 | 0.63 | 0.4 | 10 | 4 | 150 | Dyn5 | hv | 0 | -2 | 2 | 0 | 2.5 | FALSE

## trafo3w_std_types
| sn_hv_mva | sn_mv_mva | sn_lv_mva | vn_hv_kv | vn_mv_kv | vn_lv_kv | vk_hv_percent | vk_mv_percent | vk_lv_percent | vkr_hv_percent | vkr_mv_percent | vkr_lv_percent | pfe_kw | i0_percent | shift_mv_degree | shift_lv_degree | vector_group | tap_side | tap_neutral | tap_min | tap_max | tap_step_percent
63/25/38 MVA 110/20/10 kV | 63 | 25 | 38 | 110 | 20 | 10 | 10.4 | 10.4 | 10.4 | 0.28 | 0.32 | 0.35 | 35 | 0.89 | 0 | 0 | YN0yn0yn0 | hv | 0 | -10 | 10 | 1.2
63/25/38 MVA 110/10/10 kV | 63 | 25 | 38 | 110 | 10 | 10 | 10.4 | 10.4 | 10.4 | 0.28 | 0.32 | 0.35 | 35 | 0.89 | 0 | 0 | YN0yn0yn0 | hv | 0 | -10 | 10 | 1.2

## fuse_std_types
| fuse_type | i_rated_a | t_avg | t_min | t_total | x_avg | x_min | x_total
HV 100A | HV 100A | 100 | 0 | [10.0, 3.64, 0.854, 0.281, 0.1, 0.0531, 0.022, 0.01] | [10.0, 4.267, 1.21, 0.403, 0.1, 0.058, 0.022, 0.01] | 0 | [300.0, 350.0, 450.0, 550.0, 700.0, 850.0, 1200.0, 1752.0] | [600.0, 700.0, 900.0, 1150.0, 1665.0, 2000.0, 3000.0, 4313.0]
HV 10A | HV 10A | 10 | 0 | [10.0, 1675.0, 0.344, 0.156, 0.1, 0.0417, 0.0171, 0.01] | [10.0, 1.3, 0.3, 0.155, 0.1, 0.0555, 0.023, 0.01] | 0 | [30.0, 32.0, 35.0, 37.0, 39.0, 50.0, 70.0, 88.0] | [60.0, 70.0, 80.0, 87.0, 94.0, 110.0, 150.0, 216.0]
HV 125A | HV 125A | 125 | 0 | [10.0, 1.82, 0.344, 0.1, 0.0467, 0.0269, 0.01] | [10.0, 2.478, 0.426, 0.1, 0.0427, 0.0211, 0.01] | 0 | [375.0, 500.0, 700.0, 925.0, 1200.0, 1500.0, 2341.0] | [750.0, 1000.0, 1500.0, 2200.0, 3000.0, 4000.0, 5765.0]
HV 160A | HV 160A | 160 | 0 | [10.0, 4.15, 1.03, 0.198, 0.1, 0.051, 0.0172, 0.01] | [10.0, 2.3, 0.734, 0.274, 0.1, 0.046, 0.0177, 0.01] | 0 | [480.0, 550.0, 700.0, 1000.0, 1260.0, 1600.0, 2500.0, 3227.0] | [960.0, 1300.0, 1700.0, 2200.0, 2996.0, 4000.0, 6000.0, 7946.0]
HV 16A | HV 16A | 16 | 0 | [10.0, 0.352, 0.164, 0.1, 0.0649, 0.0342, 0.01] | [10.0, 2.34, 0.722, 0.181, 0.1, 0.055, 0.0296, 0.01] | 0 | [48.0, 60.0, 65.0, 71.0, 80.0, 100.0, 162.0] | [96.0, 110.0, 125.0, 150.0, 168.0, 200.0, 250.0, 398.0]
HV 200A | HV 200A | 200 | 0 | [10.0, 4.267, 1.21, 0.403, 0.1, 0.058, 0.022, 0.01] | [10.0, 3.73, 1.654, 0.328, 0.1, 0.0531, 0.019, 0.01] | 0 | [600.0, 700.0, 900.0, 1150.0, 1665.0, 2000.0, 3000.0, 4313.0] | [1200.0, 1500.0, 1800.0, 2700.0, 3960.0, 5000.0, 7500.0, 10620.0]
HV 20A | HV 20A | 20 | 0 | [10.0, 1.3, 0.3, 0.155, 0.1, 0.0555, 0.023, 0.01] | [10.0, 1.3, 0.161, 0.1, 0.0611, 0.0399, 0.0141, 0.01] | 0 | [60.0, 70.0, 80.0, 87.0, 94.0, 110.0, 150.0, 216.0] | [120.0, 150.0, 200.0, 223.0, 260.0, 300.0, 450.0, 532.0]
HV 25A | HV 25A | 25 | 0 | [10.0, 2.512, 0.833, 0.299, 0.1, 0.0372, 0.0223, 0.01] | [10.0, 3.125, 0.597, 0.198, 0.1, 0.0378, 0.022, 0.01] | 0 | [75.0, 82.0, 90.0, 100.0, 124.0, 170.0, 200.0, 289.0] | [150.0, 170.0, 210.0, 250.0, 294.0, 400.0, 500.0, 711.0]
HV 31.5A | HV 31.5A | 31.5 | 0 | [10.0, 2.34, 0.722, 0.181, 0.1, 0.055, 0.0296, 0.01] | [10.0, 2.84, 0.368, 0.164, 0.1, 0.0621, 0.0378, 0.0195, 0.01] | 0 | [95.0, 110.0, 125.0, 150.0, 165.0, 200.0, 250.0, 390.0] | [189.0, 220.0, 300.0, 350.0, 393.0, 450.0, 530.0, 700.0, 960.0]
HV 40A | HV 40A | 40 | 0 | [10.0, 1.3, 0.161, 0.1, 0.0611, 0.0399, 0.0141, 0.01] | [10.0, 2.05, 0.369, 0.198, 0.1, 0.051, 0.0298, 0.01] | 0 | [120.0, 150.0, 200.0, 223.0, 260.0, 300.0, 450.0, 532.0] | [240.0, 300.0, 400.0, 450.0, 530.0, 650.0, 800.0, 1311.0]
HV 50A | HV 50A | 50 | 0 | [10.0, 3.215, 0.597, 0.198, 0.1, 0.0378, 0.022, 0.01] | [10.0, 3.64, 0.854, 0.281, 0.1, 0.0531, 0.022, 0.01] | 0 | [150.0, 170.0, 210.0, 250.0, 294.0, 400.0, 500.0, 711.0] | [300.0, 350.0, 450.0, 550.0, 700.0, 850.0, 1200.0, 1752.0]
HV 6.3A | HV 6.3A | 6.3 | 0 | [10.0, 1.39, 0.344, 0.168, 0.1, 0.056, 0.0263, 0.01] | [10.0, 1.711, 0.516, 0.198, 0.1, 0.0634, 0.0303, 0.01] | 0 | [19.0, 19.5, 20.4, 20.8, 22.0, 25.0, 32.0, 48.0] | [38.0, 40.0, 43.0, 48.0, 53.0, 60.0, 75.0, 118.0]
HV 63A | HV 63A | 63 | 0 | [10.0, 2.84, 0.368, 0.164, 0.1, 0.0621, 0.0378, 0.0195, 0.01] | [10.0, 1.82, 0.344, 0.1, 0.0467, 0.0269, 0.01] | 0 | [189.0, 220.0, 300.0, 350.0, 393.0, 450.0, 530.0, 700.0, 961.0] | [378.0, 500.0, 700.0, 934.0, 1200.0, 1500.0, 2366.0]
HV 80A | HV 80A | 80 | 0 | [10.0, 2.05, 0.369, 0.198, 0.1, 0.051, 0.0298, 0.01] | [10.0, 4.15, 1.03, 0.198, 0.1, 0.051, 0.0172, 0.01] | 0 | [240.0, 300.0, 400.0, 450.0, 530.0, 650.0, 800.0, 1311.0] | [480.0, 550.0, 700.0, 1000.0, 1260.0, 1600.0, 2500.0, 3227.0]
Siemens NH-1-100 | Siemens NH-1-100 | 100 | [5400.0, 2000.0, 400.0, 20.0, 1.0, 0.2, 0.012, 0.004] | 0 | 0 | [150.0, 190.0, 250.0, 430.0, 900.0, 1250.0, 2700.0, 3600.0] | 0 | 0
Siemens NH-1-125 | Siemens NH-1-125 | 125 | [4800.0, 120.0, 7.0, 0.1, 0.004] | 0 | 0 | [180.0, 400.0, 740.0, 2000.0, 4250.0] | 0 | 0
Siemens NH-1-16 | Siemens NH-1-16 | 16 | [4000.0, 400.0, 2.0, 0.1, 0.04, 0.01] | 0 | 0 | [26.0, 35.0, 75.0, 150.0, 200.0, 300.0] | 0 | 0
Siemens NH-1-160 | Siemens NH-1-160 | 160 | [4800.0, 120.0, 7.0, 0.1, 0.004] | 0 | 0 | [210.0, 500.0, 900.0, 2300.0, 5000.0] | 0 | 0
Siemens NH-1-25 | Siemens NH-1-25 | 25 | [4000.0, 1000.0, 10.0, 0.2, 0.02, 0.01] | 0 | 0 | [40.0, 50.0, 100.0, 210.0, 400.0, 500.0] | 0 | 0
Siemens NH-1-50 | Siemens NH-1-50 | 50 | [4000.0, 40.0, 4.0, 1.0, 0.02, 0.01] | 0 | 0 | [86.0, 200.0, 300.0, 400.0, 1000.0, 1280.0] | 0 | 0
Siemens NH-1-63 | Siemens NH-1-63 | 63 | [4000.0, 100.0, 10.0, 2.0, 0.04, 0.01] | 0 | 0 | [100.0, 200.0, 300.0, 400.0, 1000.0, 1500.0] | 0 | 0
Siemens NH-1-80 | Siemens NH-1-80 | 80 | [4800.0, 120.0, 7.0, 0.1, 0.01] | 0 | 0 | [150.58, 250.0, 450.0, 1150.0, 2470.0] | 0 | 0
Siemens NH-2-1000 | Siemens NH-2-1000 | 1000 | [4800.0, 120.0, 7.0, 0.1, 0.004] | 0 | 0 | [1900.0, 3500.0, 8400.0, 24000.0, 52000.0] | 0 | 0
Siemens NH-2-200 | Siemens NH-2-200 | 200 | [4800.0, 120.0, 7.0, 0.1, 0.004] | 0 | 0 | [280.0, 650.0, 1200.0, 3000.0, 7000.0] | 0 | 0
Siemens NH-2-224 | Siemens NH-2-224 | 224 | [4800.0, 120.0, 7.0, 0.2, 0.04, 0.004] | 0 | 0 | [400.0, 750.0, 1453.0, 3025.0, 4315.0, 7600.0] | 0 | 0
Siemens NH-2-250 | Siemens NH-2-250 | 250 | [4800.0, 120.0, 7.0, 0.1, 0.004] | 0 | 0 | [450.0, 800.0, 1650.0, 4000.0, 8500.0] | 0 | 0
Siemens NH-2-315 | Siemens NH-2-315 | 315 | [4800.0, 120.0, 7.0, 0.1, 0.004] | 0 | 0 | [550.0, 920.0, 1900.0, 5000.0, 11000.0] | 0 | 0
Siemens NH-2-355 | Siemens NH-2-355 | 355 | [4800.0, 120.0, 6.0, 0.1, 0.004] | 0 | 0 | [650.0, 1116.27, 2350.0, 5840.0, 12790.0] | 0 | 0
Siemens NH-2-400 | Siemens NH-2-400 | 400 | [4800.0, 120.0, 7.0, 0.1, 0.004] | 0 | 0 | [720.0, 1350.0, 2800.0, 6500.0, 15000.0] | 0 | 0
Siemens NH-2-425 | Siemens NH-2-425 | 425 | [4800.0, 120.0, 7.0, 0.1, 0.004] | 0 | 0 | [850.0, 1500.0, 3050.0, 7500.0, 16500.0] | 0 | 0
Siemens NH-2-630 | Siemens NH-2-630 | 630 | [4800.0, 120.0, 7.0, 0.1, 0.004] | 0 | 0 | [1200.0, 2000.0, 4800.0, 12000.0, 26000.0] | 0 | 0

## dtypes
| element | column | dtype
0 | bus | name | object
1 | bus | vn_kv | float64
2 | bus | type | object
3 | bus | zone | object
4 | bus | in_service | bool
5 | load | name | object
6 | load | bus | uint32
7 | load | p_mw | float64
8 | load | q_mvar | float64
9 | load | const_z_percent | float64
10 | load | const_i_percent | float64
11 | load | sn_mva | float64
12 | load | scaling | float64
13 | load | in_service | bool
14 | load | type | object
15 | ext_grid | name | object
16 | ext_grid | bus | uint32
17 | ext_grid | vm_pu | float64
18 | ext_grid | va_degree | float64
19 | ext_grid | slack_weight | float64
20 | ext_grid | in_service | bool
21 | line | name | object
22 | line | std_type | object
23 | line | from_bus | uint32
24 | line | to_bus | uint32
25 | line | length_km | float64
26 | line | r_ohm_per_km | float64
27 | line | x_ohm_per_km | float64
28 | line | c_nf_per_km | float64
29 | line | g_us_per_km | float64
30 | line | max_i_ka | float64
31 | line | df | float64
32 | line | parallel | uint32
33 | line | type | object
34 | line | in_service | bool
35 | trafo | name | object
36 | trafo | std_type | object
37 | trafo | hv_bus | uint32
38 | trafo | lv_bus | uint32
39 | trafo | sn_mva | float64
40 | trafo | vn_hv_kv | float64
41 | trafo | vn_lv_kv | float64
42 | trafo | vk_percent | float64
43 | trafo | vkr_percent | float64
44 | trafo | pfe_kw | float64
45 | trafo | i0_percent | float64
46 | trafo | shift_degree | float64
47 | trafo | tap_side | object
48 | trafo | tap_neutral | int32
49 | trafo | tap_min | int32
50 | trafo | tap_max | int32
51 | trafo | tap_step_percent | float64
52 | trafo | tap_step_degree | float64
53 | trafo | tap_pos | int32
54 | trafo | tap_phase_shifter | bool
55 | trafo | parallel | uint32
56 | trafo | df | float64
57 | trafo | in_service | bool
58 | line_geodata | coords | object
59 | bus_geodata | x | float64
60 | bus_geodata | y | float64
61 | bus_geodata | coords | object

## parameters
| version | format_version | converged | OPF_converged | name | f_hz | sn_mva
0 | 2.14.6 | 2.14.0 | FALSE | FALSE |  | 50 | 1