## bus
| name | vn_kv | type | zone | in_service
0 | bus_LV_3217-9_0_6_node_0 | 0.4 | n |  | TRUE
1 | bus_LV_3217-9_0_6_node_2 | 0.4 | n |  | TRUE
2 | bus_LV_3217-9_0_6_node_1 | 0.4 | n |  | TRUE
3 | bus_LV_3217-9_0_6_node_3 | 0.4 | n |  | TRUE
4 | bus_LV_3217-9_0_6_node_5 | 0.4 | n |  | TRUE
5 | bus_LV_3217-9_0_6_node_6 | 0.4 | n |  | TRUE
6 | bus_LV_3217-9_0_6_node_7 | 0.4 | n |  | TRUE
7 | bus_LV_3217-9_0_6_node_24 | 0.4 | n |  | TRUE
8 | bus_LV_3217-9_0_6_node_4 | 0.4 | n |  | TRUE
9 | bus_LV_3217-9_0_6_node_31 | 0.4 | n |  | TRUE
10 | bus_LV_3217-9_0_6_node_53 | 0.4 | n |  | TRUE
11 | bus_LV_3217-9_0_6_node_61 | 0.4 | n |  | TRUE
12 | bus_LV_3217-9_0_6_node_52 | 0.4 | n |  | TRUE
13 | bus_LV_3217-9_0_6_node_51 | 0.4 | n |  | TRUE
14 | bus_LV_3217-9_0_6_node_15 | 0.4 | n |  | TRUE
15 | bus_LV_3217-9_0_6_node_14 | 0.4 | n |  | TRUE
16 | bus_LV_3217-9_0_6_node_23 | 0.4 | n |  | TRUE
17 | bus_LV_3217-9_0_6_node_33 | 0.4 | n |  | TRUE
18 | bus_LV_3217-9_0_6_node_28 | 0.4 | n |  | TRUE
19 | bus_LV_3217-9_0_6_node_34 | 0.4 | n |  | TRUE
20 | bus_LV_3217-9_0_6_node_42 | 0.4 | n |  | TRUE
21 | bus_LV_3217-9_0_6_node_41 | 0.4 | n |  | TRUE
22 | bus_LV_3217-9_0_6_node_58 | 0.4 | n |  | TRUE
23 | bus_LV_3217-9_0_6_node_12 | 0.4 | n |  | TRUE
24 | bus_LV_3217-9_0_6_node_8 | 0.4 | n |  | TRUE
25 | bus_LV_3217-9_0_6_node_9 | 0.4 | n |  | TRUE
26 | bus_LV_3217-9_0_6_node_10 | 0.4 | n |  | TRUE
27 | bus_LV_3217-9_0_6_node_11 | 0.4 | n |  | TRUE
28 | bus_LV_3217-9_0_6_node_13 | 0.4 | n |  | TRUE
29 | bus_LV_3217-9_0_6_node_16 | 0.4 | n |  | TRUE
30 | bus_LV_3217-9_0_6_node_17 | 0.4 | n |  | TRUE
31 | bus_LV_3217-9_0_6_node_19 | 0.4 | n |  | TRUE
32 | bus_LV_3217-9_0_6_node_22 | 0.4 | n |  | TRUE
33 | bus_LV_3217-9_0_6_node_18 | 0.4 | n |  | TRUE
34 | bus_LV_3217-9_0_6_node_21 | 0.4 | n |  | TRUE
35 | bus_LV_3217-9_0_6_node_25 | 0.4 | n |  | TRUE
36 | bus_LV_3217-9_0_6_node_59 | 0.4 | n |  | TRUE
37 | bus_LV_3217-9_0_6_node_57 | 0.4 | n |  | TRUE
38 | bus_LV_3217-9_0_6_node_70 | 0.4 | n |  | TRUE
39 | bus_LV_3217-9_0_6_node_69 | 0.4 | n |  | TRUE
40 | bus_LV_3217-9_0_6_node_27 | 0.4 | n |  | TRUE
41 | bus_LV_3217-9_0_6_node_30 | 0.4 | n |  | TRUE
42 | bus_LV_3217-9_0_6_node_54 | 0.4 | n |  | TRUE
43 | bus_LV_3217-9_0_6_node_49 | 0.4 | n |  | TRUE
44 | bus_LV_3217-9_0_6_node_32 | 0.4 | n |  | TRUE
45 | bus_LV_3217-9_0_6_node_35 | 0.4 | n |  | TRUE
46 | bus_LV_3217-9_0_6_node_55 | 0.4 | n |  | TRUE
47 | bus_LV_3217-9_0_6_node_48 | 0.4 | n |  | TRUE
48 | bus_LV_3217-9_0_6_node_47 | 0.4 | n |  | TRUE
49 | bus_LV_3217-9_0_6_node_44 | 0.4 | n |  | TRUE
50 | bus_LV_3217-9_0_6_node_36 | 0.4 | n |  | TRUE
51 | bus_LV_3217-9_0_6_node_37 | 0.4 | n |  | TRUE
52 | bus_LV_3217-9_0_6_node_38 | 0.4 | n |  | TRUE
53 | bus_LV_3217-9_0_6_node_39 | 0.4 | n |  | TRUE
54 | bus_LV_3217-9_0_6_node_40 | 0.4 | n |  | TRUE
55 | bus_LV_3217-9_0_6_node_46 | 0.4 | n |  | TRUE
56 | bus_LV_3217-9_0_6_node_50 | 0.4 | n |  | TRUE
57 | bus_LV_3217-9_0_6_node_45 | 0.4 | n |  | TRUE
58 | bus_LV_3217-9_0_6_node_43 | 0.4 | n |  | TRUE
59 | bus_LV_3217-9_0_6_node_60 | 0.4 | n |  | TRUE
60 | bus_LV_3217-9_0_6_node_62 | 0.4 | n |  | TRUE
61 | bus_LV_3217-9_0_6_node_68 | 0.4 | n |  | TRUE
62 | bus_LV_3217-9_0_6_node_67 | 0.4 | n |  | TRUE
63 | bus_LV_3217-9_0_6_node_63 | 0.4 | n |  | TRUE
64 | bus_LV_3217-9_0_6_node_64 | 0.4 | n |  | TRUE
65 | bus_LV_3217-9_0_6_node_66 | 0.4 | n |  | TRUE
66 | bus_MV_48_0_node_63 | 20 | n |  | TRUE

## load
| name | bus | p_mw | q_mvar | const_z_percent | const_i_percent | sn_mva | scaling | in_service | type
0 | LV_3217-9_0_6_load_0 | 0 | 0.009256 | 0.0023198 | 0 | 0 |  | 1 | TRUE | wye
1 | LV_3217-9_0_6_load_3 | 3 | 0.0091169 | 0.0022849 | 0 | 0 |  | 1 | TRUE | wye
2 | LV_3217-9_0_6_load_5 | 4 | 0.010186 | 0.0025529 | 0 | 0 |  | 1 | TRUE | wye
3 | LV_3217-9_0_6_load_24 | 7 | 0.0041394 | 0.0010374 | 0 | 0 |  | 1 | TRUE | wye
4 | LV_3217-9_0_6_load_53 | 10 | 0.028136 | 0.0070514 | 0 | 0 |  | 1 | TRUE | wye
5 | LV_3217-9_0_6_load_61 | 11 | 0.0091009 | 0.0022809 | 0 | 0 |  | 1 | TRUE | wye
6 | LV_3217-9_0_6_load_52 | 12 | 0.013381 | 0.0033536 | 0 | 0 |  | 1 | TRUE | wye
7 | LV_3217-9_0_6_load_51 | 13 | 0.023366 | 0.005856 | 0 | 0 |  | 1 | TRUE | wye
8 | LV_3217-9_0_6_load_15 | 14 | 0.010159 | 0.002546 | 0 | 0 |  | 1 | TRUE | wye
9 | LV_3217-9_0_6_load_14 | 15 | 0.0065469 | 0.0016408 | 0 | 0 |  | 1 | TRUE | wye
10 | LV_3217-9_0_6_load_33 | 17 | 0.00028357 | 7.1069e-05 | 0 | 0 |  | 1 | TRUE | wye
11 | LV_3217-9_0_6_load_41 | 21 | 0.019867 | 0.0049791 | 0 | 0 |  | 1 | TRUE | wye
12 | LV_3217-9_0_6_load_12 | 23 | 0.010051 | 0.0025191 | 0 | 0 |  | 1 | TRUE | wye
13 | LV_3217-9_0_6_load_8 | 24 | 0.0057721 | 0.0014466 | 0 | 0 |  | 1 | TRUE | wye
14 | LV_3217-9_0_6_load_9 | 25 | 0.0042506 | 0.0010653 | 0 | 0 |  | 1 | TRUE | wye
15 | LV_3217-9_0_6_load_10 | 26 | 0.0084137 | 0.0021087 | 0 | 0 |  | 1 | TRUE | wye
16 | LV_3217-9_0_6_load_13 | 28 | 0.011324 | 0.0028382 | 0 | 0 |  | 1 | TRUE | wye
17 | LV_3217-9_0_6_load_16 | 29 | 0.0066782 | 0.0016737 | 0 | 0 |  | 1 | TRUE | wye
18 | LV_3217-9_0_6_load_22 | 32 | 0.0091442 | 0.0022918 | 0 | 0 |  | 1 | TRUE | wye
19 | LV_3217-9_0_6_load_18 | 33 | 0.001544 | 0.00038696 | 0 | 0 |  | 1 | TRUE | wye
20 | LV_3217-9_0_6_load_21 | 34 | 0.010305 | 0.0025828 | 0 | 0 |  | 1 | TRUE | wye
21 | LV_3217-9_0_6_load_57 | 37 | 0.0076913 | 0.0019276 | 0 | 0 |  | 1 | TRUE | wye
22 | LV_3217-9_0_6_load_70 | 38 | 0.0075586 | 0.0018944 | 0 | 0 |  | 1 | TRUE | wye
23 | LV_3217-9_0_6_load_69 | 39 | 0.011046 | 0.0027685 | 0 | 0 |  | 1 | TRUE | wye
24 | LV_3217-9_0_6_load_27 | 40 | 0.00031624 | 7.9258e-05 | 0 | 0 |  | 1 | TRUE | wye
25 | LV_3217-9_0_6_load_49 | 43 | 0.0056462 | 0.0014151 | 0 | 0 |  | 1 | TRUE | wye
26 | LV_3217-9_0_6_load_35 | 45 | 0.00034501 | 8.6468e-05 | 0 | 0 |  | 1 | TRUE | wye
27 | LV_3217-9_0_6_load_55 | 46 | 0.024741 | 0.0062007 | 0 | 0 |  | 1 | TRUE | wye
28 | LV_3217-9_0_6_load_48 | 47 | 0.012081 | 0.0030277 | 0 | 0 |  | 1 | TRUE | wye
29 | LV_3217-9_0_6_load_47 | 48 | 0.017508 | 0.0043879 | 0 | 0 |  | 1 | TRUE | wye
30 | LV_3217-9_0_6_load_44 | 49 | 0.017502 | 0.0043864 | 0 | 0 |  | 1 | TRUE | wye
31 | LV_3217-9_0_6_load_36 | 50 | 0.014891 | 0.003732 | 0 | 0 |  | 1 | TRUE | wye
32 | LV_3217-9_0_6_load_37 | 51 | 0.0058124 | 0.0014567 | 0 | 0 |  | 1 | TRUE | wye
33 | LV_3217-9_0_6_load_38 | 52 | 0.0020858 | 0.00052275 | 0 | 0 |  | 1 | TRUE | wye
34 | LV_3217-9_0_6_load_39 | 53 | 0.0016149 | 0.00040473 | 0 | 0 |  | 1 | TRUE | wye
35 | LV_3217-9_0_6_load_40 | 54 | 0.0072234 | 0.0018103 | 0 | 0 |  | 1 | TRUE | wye
36 | LV_3217-9_0_6_load_50 | 56 | 0.0038833 | 0.00097325 | 0 | 0 |  | 1 | TRUE | wye
37 | LV_3217-9_0_6_load_43 | 58 | 0.018399 | 0.0046112 | 0 | 0 |  | 1 | TRUE | wye
38 | LV_3217-9_0_6_load_60 | 59 | 0.0072519 | 0.0018175 | 0 | 0 |  | 1 | TRUE | wye
39 | LV_3217-9_0_6_load_62 | 60 | 0.034115 | 0.0085501 | 0 | 0 |  | 1 | TRUE | wye
40 | LV_3217-9_0_6_load_68 | 61 | 0.014464 | 0.003625 | 0 | 0 |  | 1 | TRUE | wye
41 | LV_3217-9_0_6_load_67 | 62 | 0.0049961 | 0.0012521 | 0 | 0 |  | 1 | TRUE | wye
42 | LV_3217-9_0_6_load_63 | 63 | 0.0072286 | 0.0018117 | 0 | 0 |  | 1 | TRUE | wye

## ext_grid
| name | bus | vm_pu | va_degree | slack_weight | in_service
0 |  | 10 | 1 | 0 | 1 | TRUE

## line
| name | std_type | from_bus | to_bus | length_km | r_ohm_per_km | x_ohm_per_km | c_nf_per_km | g_us_per_km | max_i_ka | df | parallel | type | in_service
0 | LV_3217-9_0_6_line_0 |  | 0 | 1 | 0.045777 | 0.125 | 0.08 | 261 | 0 | 0.364 | 1 | 1 | cs | TRUE
1 | LV_3217-9_0_6_line_1 |  | 1 | 5 | 0.034191 | 0.125 | 0.08 | 261 | 0 | 0.364 | 1 | 3 | cs | TRUE
2 | LV_3217-9_0_6_line_2 |  | 1 | 6 | 0.00703 | 0.125 | 0.08 | 261 | 0 | 0.364 | 1 | 3 | cs | TRUE
3 | LV_3217-9_0_6_line_3 |  | 2 | 3 | 0.031472 | 0.125 | 0.08 | 261 | 0 | 0.364 | 1 | 3 | cs | TRUE
4 | LV_3217-9_0_6_line_4 |  | 2 | 4 | 0.032023 | 0.125 | 0.08 | 261 | 0 | 0.364 | 1 | 3 | cs | TRUE
5 | LV_3217-9_0_6_line_5 |  | 3 | 7 | 0.011875 | 0.125 | 0.08 | 261 | 0 | 0.364 | 1 | 3 | cs | TRUE
6 | LV_3217-9_0_6_line_6 |  | 4 | 11 | 0.011102 | 0.125 | 0.08 | 261 | 0 | 0.364 | 1 | 3 | cs | TRUE
7 | LV_3217-9_0_6_line_7 |  | 5 | 12 | 0.039128 | 0.125 | 0.08 | 261 | 0 | 0.364 | 1 | 3 | cs | TRUE
8 | LV_3217-9_0_6_line_8 |  | 5 | 13 | 0.04795 | 0.125 | 0.08 | 261 | 0 | 0.364 | 1 | 1 | cs | TRUE
9 | LV_3217-9_0_6_line_9 |  | 6 | 14 | 0.020014 | 0.125 | 0.08 | 261 | 0 | 0.364 | 1 | 1 | cs | TRUE
10 | LV_3217-9_0_6_line_10 |  | 6 | 15 | 0.039906 | 0.125 | 0.08 | 261 | 0 | 0.364 | 1 | 3 | cs | TRUE
11 | LV_3217-9_0_6_line_11 |  | 7 | 16 | 0.014392 | 0.125 | 0.08 | 261 | 0 | 0.364 | 1 | 3 | cs | TRUE
12 | LV_3217-9_0_6_line_12 |  | 8 | 9 | 0.0721 | 0.125 | 0.08 | 261 | 0 | 0.364 | 1 | 3 | cs | TRUE
13 | LV_3217-9_0_6_line_13 |  | 8 | 10 | 0.035153 | 0.125 | 0.08 | 261 | 0 | 0.364 | 1 | 3 | cs | TRUE
14 | LV_3217-9_0_6_line_14 |  | 9 | 17 | 0.017697 | 0.125 | 0.08 | 261 | 0 | 0.364 | 1 | 1 | cs | TRUE
15 | LV_3217-9_0_6_line_15 |  | 9 | 18 | 0.021022 | 0.125 | 0.08 | 261 | 0 | 0.364 | 1 | 2 | cs | TRUE
16 | LV_3217-9_0_6_line_16 |  | 10 | 12 | 0.0594 | 0.125 | 0.08 | 261 | 0 | 0.364 | 1 | 3 | cs | TRUE
17 | LV_3217-9_0_6_line_17 |  | 11 | 22 | 0.034757 | 0.125 | 0.08 | 261 | 0 | 0.364 | 1 | 3 | cs | TRUE
18 | LV_3217-9_0_6_line_18 |  | 15 | 23 | 0.00035833 | 0.125 | 0.08 | 261 | 0 | 0.364 | 1 | 3 | cs | TRUE
19 | LV_3217-9_0_6_line_19 |  | 16 | 34 | 0.008248 | 0.125 | 0.08 | 261 | 0 | 0.364 | 1 | 3 | cs | TRUE
20 | LV_3217-9_0_6_line_20 |  | 17 | 44 | 0.013464 | 0.125 | 0.08 | 261 | 0 | 0.364 | 1 | 1 | cs | TRUE
21 | LV_3217-9_0_6_line_21 |  | 18 | 41 | 0.011805 | 0.125 | 0.08 | 261 | 0 | 0.364 | 1 | 2 | cs | TRUE
22 | LV_3217-9_0_6_line_22 |  | 18 | 40 | 0.016865 | 0.125 | 0.08 | 261 | 0 | 0.364 | 1 | 1 | cs | TRUE
23 | LV_3217-9_0_6_line_23 |  | 19 | 20 | 0.034562 | 0.125 | 0.08 | 261 | 0 | 0.364 | 1 | 1 | cs | TRUE
24 | LV_3217-9_0_6_line_24 |  | 19 | 21 | 0.02972 | 0.125 | 0.08 | 261 | 0 | 0.364 | 1 | 1 | cs | TRUE
25 | LV_3217-9_0_6_line_25 |  | 20 | 48 | 0.068333 | 0.125 | 0.08 | 261 | 0 | 0.364 | 1 | 1 | cs | TRUE
26 | LV_3217-9_0_6_line_26 |  | 20 | 49 | 0.031039 | 0.125 | 0.08 | 261 | 0 | 0.364 | 1 | 1 | cs | TRUE
27 | LV_3217-9_0_6_line_27 |  | 22 | 59 | 0.028902 | 0.125 | 0.08 | 261 | 0 | 0.364 | 1 | 3 | cs | TRUE
28 | LV_3217-9_0_6_line_28 |  | 22 | 60 | 0.066693 | 0.125 | 0.08 | 261 | 0 | 0.364 | 1 | 2 | cs | TRUE
29 | LV_3217-9_0_6_line_29 |  | 22 | 37 | 0.050715 | 0.125 | 0.08 | 261 | 0 | 0.364 | 1 | 3 | cs | TRUE
30 | LV_3217-9_0_6_line_30 |  | 23 | 26 | 0.024509 | 0.125 | 0.08 | 261 | 0 | 0.364 | 1 | 3 | cs | TRUE
31 | LV_3217-9_0_6_line_31 |  | 24 | 25 | 0.021717 | 0.125 | 0.08 | 261 | 0 | 0.364 | 1 | 3 | cs | TRUE
32 | LV_3217-9_0_6_line_32 |  | 24 | 26 | 0.0057934 | 0.125 | 0.08 | 261 | 0 | 0.364 | 1 | 3 | cs | TRUE
33 | LV_3217-9_0_6_line_33 |  | 25 | 27 | 0.025471 | 0.125 | 0.08 | 261 | 0 | 0.364 | 1 | 3 | cs | TRUE
34 | LV_3217-9_0_6_line_34 |  | 27 | 28 | 0.0085597 | 0.125 | 0.08 | 261 | 0 | 0.364 | 1 | 3 | cs | TRUE
35 | LV_3217-9_0_6_line_35 |  | 28 | 29 | 0.037449 | 0.125 | 0.08 | 261 | 0 | 0.364 | 1 | 3 | cs | TRUE
36 | LV_3217-9_0_6_line_36 |  | 29 | 30 | 0.015513 | 0.125 | 0.08 | 261 | 0 | 0.364 | 1 | 3 | cs | TRUE
37 | LV_3217-9_0_6_line_37 |  | 30 | 31 | 0.066585 | 0.125 | 0.08 | 261 | 0 | 0.364 | 1 | 1 | cs | TRUE
38 | LV_3217-9_0_6_line_38 |  | 30 | 32 | 0.026956 | 0.125 | 0.08 | 261 | 0 | 0.364 | 1 | 3 | cs | TRUE
39 | LV_3217-9_0_6_line_39 |  | 31 | 33 | 0.081413 | 0.125 | 0.08 | 261 | 0 | 0.364 | 1 | 1 | cs | TRUE
40 | LV_3217-9_0_6_line_40 |  | 32 | 34 | 0.012579 | 0.125 | 0.08 | 261 | 0 | 0.364 | 1 | 3 | cs | TRUE
41 | LV_3217-9_0_6_line_41 |  | 35 | 36 | 0.013639 | 0.125 | 0.08 | 261 | 0 | 0.364 | 1 | 1 | cs | TRUE
42 | LV_3217-9_0_6_line_42 |  | 35 | 37 | 0.031076 | 0.125 | 0.08 | 261 | 0 | 0.364 | 1 | 2 | cs | TRUE
43 | LV_3217-9_0_6_line_43 |  | 36 | 38 | 0.030356 | 0.125 | 0.08 | 261 | 0 | 0.364 | 1 | 1 | cs | TRUE
44 | LV_3217-9_0_6_line_44 |  | 36 | 39 | 0.0050928 | 0.125 | 0.08 | 261 | 0 | 0.364 | 1 | 1 | cs | TRUE
45 | LV_3217-9_0_6_line_45 |  | 41 | 42 | 0.092531 | 0.125 | 0.08 | 261 | 0 | 0.364 | 1 | 1 | cs | TRUE
46 | LV_3217-9_0_6_line_46 |  | 41 | 43 | 0.023682 | 0.125 | 0.08 | 261 | 0 | 0.364 | 1 | 1 | cs | TRUE
47 | LV_3217-9_0_6_line_47 |  | 42 | 46 | 0.072897 | 0.125 | 0.08 | 261 | 0 | 0.364 | 1 | 1 | cs | TRUE
48 | LV_3217-9_0_6_line_48 |  | 43 | 47 | 0.018311 | 0.125 | 0.08 | 261 | 0 | 0.364 | 1 | 1 | cs | TRUE
49 | LV_3217-9_0_6_line_49 |  | 44 | 45 | 0.025513 | 0.125 | 0.08 | 261 | 0 | 0.364 | 1 | 1 | cs | TRUE
50 | LV_3217-9_0_6_line_50 |  | 47 | 56 | 0.018298 | 0.125 | 0.08 | 261 | 0 | 0.364 | 1 | 1 | cs | TRUE
51 | LV_3217-9_0_6_line_51 |  | 49 | 58 | 0.00052541 | 0.125 | 0.08 | 261 | 0 | 0.364 | 1 | 1 | cs | TRUE
52 | LV_3217-9_0_6_line_52 |  | 50 | 51 | 0.006553 | 0.125 | 0.08 | 261 | 0 | 0.364 | 1 | 1 | cs | TRUE
53 | LV_3217-9_0_6_line_53 |  | 50 | 52 | 0.0036075 | 0.125 | 0.08 | 261 | 0 | 0.364 | 1 | 1 | cs | TRUE
54 | LV_3217-9_0_6_line_54 |  | 51 | 53 | 0.011303 | 0.125 | 0.08 | 261 | 0 | 0.364 | 1 | 1 | cs | TRUE
55 | LV_3217-9_0_6_line_55 |  | 52 | 54 | 0.010798 | 0.125 | 0.08 | 261 | 0 | 0.364 | 1 | 1 | cs | TRUE
56 | LV_3217-9_0_6_line_56 |  | 53 | 55 | 0.0069147 | 0.125 | 0.08 | 261 | 0 | 0.364 | 1 | 1 | cs | TRUE
57 | LV_3217-9_0_6_line_57 |  | 54 | 56 | 0.022709 | 0.125 | 0.08 | 261 | 0 | 0.364 | 1 | 1 | cs | TRUE
58 | LV_3217-9_0_6_line_58 |  | 55 | 57 | 0.069198 | 0.125 | 0.08 | 261 | 0 | 0.364 | 1 | 1 | cs | TRUE
59 | LV_3217-9_0_6_line_59 |  | 57 | 58 | 0.030233 | 0.125 | 0.08 | 261 | 0 | 0.364 | 1 | 1 | cs | TRUE
60 | LV_3217-9_0_6_line_60 |  | 59 | 61 | 0.014214 | 0.125 | 0.08 | 261 | 0 | 0.364 | 1 | 2 | cs | TRUE
61 | LV_3217-9_0_6_line_61 |  | 61 | 62 | 0.0070925 | 0.125 | 0.08 | 261 | 0 | 0.364 | 1 | 1 | cs | TRUE
62 | LV_3217-9_0_6_line_62 |  | 62 | 65 | 0.040465 | 0.125 | 0.08 | 261 | 0 | 0.364 | 1 | 1 | cs | TRUE
63 | LV_3217-9_0_6_line_63 |  | 63 | 64 | 0.031558 | 0.125 | 0.08 | 261 | 0 | 0.364 | 1 | 1 | cs | TRUE
64 | LV_3217-9_0_6_line_64 |  | 64 | 65 | 0.047643 | 0.125 | 0.08 | 261 | 0 | 0.364 | 1 | 1 | cs | TRUE

## trafo
| name | std_type | hv_bus | lv_bus | sn_mva | vn_hv_kv | vn_lv_kv | vk_percent | vkr_percent | pfe_kw | i0_percent | shift_degree | tap_side | tap_neutral | tap_min | tap_max | tap_step_percent | tap_step_degree | tap_pos | tap_phase_shifter | parallel | df | in_service
0 | LV_3217-9_0_6_trafo_53 | 0.63 MVA 20/0.4 kV | 66 | 10 | 0.63 | 20 | 0.4 | 6 | 1.206 | 1.65 | 0.2619 | 150 | hv | 0 | -2 | 2 | 2.5 | 0 | 0 | FALSE | 1 | 1 | TRUE

## line_geodata
| x0 | y0 | x1 | y1 | x2 | y2 | x3 | y3 | x4 | y4 | x5 | y5 | x6 | y6
0 | 2750933.0786 | 1262979.6661 | 2750901.2383 | 1262993.3675 | 2750891.2449 | 1262998.2307
1 | 2750933.0786 | 1262979.6661 | 2750951.4269 | 1263004.0478 | 2750953.4578 | 1263007.1583
2 | 2750929.3341 | 1262973.709 | 2750933.0786 | 1262979.6661
3 | 2750838.8496 | 1263023.6176 | 2750826.2502 | 1262994.7782
4 | 2750838.8496 | 1263023.6176 | 2750832.7247 | 1263024.0952 | 2750817.6837 | 1263038.7375 | 2750813.0096 | 1263037.3058 | 2750813.0096 | 1263037.3058
5 | 2750826.2502 | 1262994.7782 | 2750821.4962 | 1262983.8965
6 | 2750805.5373 | 1263045.5161 | 2750813.0096 | 1263037.3058
7 | 2750953.4578 | 1263007.1583 | 2750956.1492 | 1263011.2645 | 2750957.3906 | 1263017.547 | 2750956.4586 | 1263024.2299 | 2750953.6481 | 1263030.0974 | 2750946.9518 | 1263035.8323 | 2750942.082 | 1263038.8789
8 | 2750953.4578 | 1263007.1583 | 2750975.3472 | 1263003.8582 | 2750980.7325 | 1263000.7592 | 2750978.1354 | 1262981.3324
9 | 2750929.3341 | 1262973.709 | 2750945.5845 | 1262962.027
10 | 2750929.3341 | 1262973.709 | 2750919.8316 | 1262959.7636 | 2750906.1985 | 1262941.2013
11 | 2750815.7345 | 1262970.7083 | 2750821.4962 | 1262983.8965
12 | 2750862.666 | 1263080.6269 | 2750868.6414 | 1263095.739 | 2750870.6014 | 1263100.4493 | 2750874.2437 | 1263109.2288 | 2750877.6012 | 1263117.9455 | 2750889.3933 | 1263147.5872
13 | 2750862.666 | 1263080.6269 | 2750868.2393 | 1263078.7227 | 2750869.4497 | 1263076.1844 | 2750878.0312 | 1263070.998 | 2750879.6877 | 1263068.7047 | 2750892.0497 | 1263063.0477
14 | 2750889.3933 | 1263147.5872 | 2750872.8596 | 1263153.8986
15 | 2750897.1699 | 1263167.1275 | 2750889.3933 | 1263147.5872
16 | 2750942.082 | 1263038.8789 | 2750897.862 | 1263066.5439 | 2750895.2934 | 1263063.5309 | 2750892.0497 | 1263063.0477 | 2750892.0497 | 1263063.0477
17 | 2750781.5505 | 1263070.6484 | 2750791.196 | 1263061.2737 | 2750805.5373 | 1263045.5161
18 | 2750905.9863 | 1262940.9125 | 2750906.1985 | 1262941.2013
19 | 2750815.7345 | 1262970.7083 | 2750812.6038 | 1262963.0775
20 | 2750860.2806 | 1263158.7002 | 2750872.8596 | 1263153.8986
21 | 2750897.1699 | 1263167.1275 | 2750901.6542 | 1263178.053
22 | 2750897.1699 | 1263167.1275 | 2750882.3304 | 1263175.1414
23 | 2750959.8195 | 1263053.167 | 2750930.8519 | 1263072.1469
24 | 2750930.8519 | 1263072.1469 | 2750944.9695 | 1263098.2993
25 | 2750959.8195 | 1263053.167 | 2751015.2838 | 1263018.1254 | 2751017.9981 | 1263018.3839
26 | 2750959.8195 | 1263053.167 | 2750976.1462 | 1263079.5655
27 | 2750781.5505 | 1263070.6484 | 2750776.1277 | 1263076.1045 | 2750765.5567 | 1263094.4914
28 | 2750822.7082 | 1263106.1669 | 2750810.1844 | 1263114.0332 | 2750781.5505 | 1263070.6484
29 | 2750781.5505 | 1263070.6484 | 2750761.9377 | 1263023.8797
30 | 2750905.9863 | 1262940.9125 | 2750900.7841 | 1262933.8293 | 2750892.569 | 1262922.8865 | 2750891.1326 | 1262921.442
31 | 2750887.0477 | 1262917.3338 | 2750871.7354 | 1262901.9345
32 | 2750887.0477 | 1262917.3338 | 2750891.1326 | 1262921.442
33 | 2750850.4607 | 1262895.0399 | 2750855.5164 | 1262892.4551 | 2750858.389 | 1262891.8278 | 2750861.6215 | 1262893.3451 | 2750865.7543 | 1262896.4981 | 2750871.3831 | 1262901.5801 | 2750871.7354 | 1262901.9345
34 | 2750850.4607 | 1262895.0399 | 2750843.1253 | 1262899.4513
35 | 2750811.0326 | 1262918.751 | 2750843.1253 | 1262899.4513
36 | 2750797.5976 | 1262926.5013 | 2750804.2257 | 1262922.8444 | 2750811.0326 | 1262918.751
37 | 2750772.0464 | 1262865.0548 | 2750772.9991 | 1262868.4826 | 2750778.0166 | 1262881.2789 | 2750784.79 | 1262896.4446 | 2750795.6928 | 1262922.2819 | 2750797.5976 | 1262926.5013
38 | 2750797.5976 | 1262926.5013 | 2750807.8292 | 1262951.4399
39 | 2750772.0464 | 1262865.0548 | 2750844.3796 | 1262865.4551 | 2750852.9227 | 1262862.383
40 | 2750807.8292 | 1262951.4399 | 2750812.6038 | 1262963.0775
41 | 2750749.9198 | 1262995.2218 | 2750744.7626 | 1262982.5887
42 | 2750749.9198 | 1262995.2218 | 2750761.9377 | 1263023.8797
43 | 2750735.5206 | 1263005.098 | 2750731.9688 | 1262989.8032 | 2750744.7626 | 1262982.5887
44 | 2750744.7626 | 1262982.5887 | 2750742.8359 | 1262977.8744
45 | 2750901.6542 | 1263178.053 | 2750913.316 | 1263209.8381 | 2750916.5289 | 1263219.7857 | 2750918.2678 | 1263225.1799 | 2750921.7717 | 1263238.783 | 2750927.942 | 1263266.613
46 | 2750901.6542 | 1263178.053 | 2750924.544 | 1263171.9805
47 | 2750927.942 | 1263266.613 | 2750997.8491 | 1263245.9497
48 | 2750942.2432 | 1263167.2851 | 2750924.544 | 1263171.9805
49 | 2750860.2806 | 1263158.7002 | 2750845.6911 | 1263137.7699
50 | 2750942.2432 | 1263167.2851 | 2750959.929 | 1263162.5931
51 | 2750976.4226 | 1263080.0123 | 2750976.1462 | 1263079.5655
52 | 2750995.8022 | 1263153.0763 | 2751002.136 | 1263151.396
53 | 2750995.8022 | 1263153.0763 | 2750992.3153 | 1263154.0013
54 | 2751002.136 | 1263151.396 | 2751013.0615 | 1263148.4975
55 | 2750981.8788 | 1263156.7701 | 2750992.3153 | 1263154.0013
56 | 2751019.745 | 1263146.7245 | 2751013.0615 | 1263148.4975
57 | 2750981.8788 | 1263156.7701 | 2750959.929 | 1263162.5931
58 | 2750989.2172 | 1263107.0273 | 2751005.6693 | 1263098.2273 | 2751006.6956 | 1263100.2444 | 2751019.745 | 1263146.7245
59 | 2750989.2172 | 1263107.0273 | 2750986.6654 | 1263096.5738 | 2750976.4226 | 1263080.0123
60 | 2750765.5567 | 1263094.4914 | 2750758.4721 | 1263106.8141
61 | 2750754.937 | 1263112.9628 | 2750758.4721 | 1263106.8141
62 | 2750728.3963 | 1263142.844 | 2750733.4391 | 1263138.3902 | 2750742.6811 | 1263130.351 | 2750747.4345 | 1263126.0122 | 2750754.937 | 1263112.9628
63 | 2750720.5657 | 1263095.8527 | 2750716.1779 | 1263064.6013
64 | 2750720.5657 | 1263095.8527 | 2750724.1513 | 1263119.5679 | 2750728.3963 | 1263142.844

## bus_geodata
| x | y | coords
0 | 2750891.2449 | 1262998.2307
1 | 2750933.0786 | 1262979.6661
2 | 2750838.8496 | 1263023.6176
3 | 2750826.2502 | 1262994.7782
4 | 2750813.0096 | 1263037.3058
5 | 2750953.4578 | 1263007.1583
6 | 2750929.3341 | 1262973.709
7 | 2750821.4962 | 1262983.8965
8 | 2750862.666 | 1263080.6269
9 | 2750889.3933 | 1263147.5872
10 | 2750892.0497 | 1263063.0477
11 | 2750805.5373 | 1263045.5161
12 | 2750942.082 | 1263038.8789
13 | 2750978.1354 | 1262981.3324
14 | 2750945.5845 | 1262962.027
15 | 2750906.1985 | 1262941.2013
16 | 2750815.7345 | 1262970.7083
17 | 2750872.8596 | 1263153.8986
18 | 2750897.1699 | 1263167.1275
19 | 2750930.8519 | 1263072.1469
20 | 2750959.8195 | 1263053.167
21 | 2750944.9695 | 1263098.2993
22 | 2750781.5505 | 1263070.6484
23 | 2750905.9864 | 1262940.9125
24 | 2750887.0477 | 1262917.3338
25 | 2750871.7354 | 1262901.9345
26 | 2750891.1326 | 1262921.442
27 | 2750850.4607 | 1262895.0399
28 | 2750843.1253 | 1262899.4513
29 | 2750811.0326 | 1262918.751
30 | 2750797.5976 | 1262926.5013
31 | 2750772.0464 | 1262865.0548
32 | 2750807.8292 | 1262951.4399
33 | 2750852.9227 | 1262862.383
34 | 2750812.6038 | 1262963.0775
35 | 2750749.9198 | 1262995.2218
36 | 2750744.7626 | 1262982.5887
37 | 2750761.9377 | 1263023.8797
38 | 2750735.5206 | 1263005.098
39 | 2750742.8359 | 1262977.8744
40 | 2750882.3304 | 1263175.1414
41 | 2750901.6542 | 1263178.053
42 | 2750927.942 | 1263266.613
43 | 2750924.544 | 1263171.9805
44 | 2750860.2806 | 1263158.7002
45 | 2750845.6911 | 1263137.7699
46 | 2750997.8491 | 1263245.9498
47 | 2750942.2432 | 1263167.2851
48 | 2751017.9981 | 1263018.3839
49 | 2750976.1462 | 1263079.5655
50 | 2750995.8022 | 1263153.0763
51 | 2751002.136 | 1263151.396
52 | 2750992.3153 | 1263154.0013
53 | 2751013.0615 | 1263148.4975
54 | 2750981.8788 | 1263156.7701
55 | 2751019.745 | 1263146.7245
56 | 2750959.929 | 1263162.5931
57 | 2750989.2172 | 1263107.0273
58 | 2750976.4226 | 1263080.0123
59 | 2750765.5567 | 1263094.4914
60 | 2750822.7082 | 1263106.1669
61 | 2750758.4721 | 1263106.8141
62 | 2750754.937 | 1263112.9628
63 | 2750716.1779 | 1263064.6013
64 | 2750720.5657 | 1263095.8527
65 | 2750728.3963 | 1263142.844
66 | 2750862.666 | 1263080.6269

## line_std_types
| c_nf_per_km | r_ohm_per_km | x_ohm_per_km | max_i_ka | type | q_mm2 | alpha | voltage_rating
NAYY 4x50 SE | 210 | 0.642 | 0.083 | 0.142 | cs | 50 | 0.00403 | LV
NAYY 4x120 SE | 264 | 0.225 | 0.08 | 0.242 | cs | 120 | 0.00403 | LV
NAYY 4x150 SE | 261 | 0.208 | 0.08 | 0.27 | cs | 150 | 0.00403 | LV
NA2XS2Y 1x95 RM/25 12/20 kV | 216 | 0.313 | 0.132 | 0.252 | cs | 95 | 0.00403 | MV
NA2XS2Y 1x185 RM/25 12/20 kV | 273 | 0.161 | 0.117 | 0.362 | cs | 185 | 0.00403 | MV
NA2XS2Y 1x240 RM/25 12/20 kV | 304 | 0.122 | 0.112 | 0.421 | cs | 240 | 0.00403 | MV
NA2XS2Y 1x95 RM/25 6/10 kV | 315 | 0.313 | 0.123 | 0.249 | cs | 95 | 0.00403 | MV
NA2XS2Y 1x185 RM/25 6/10 kV | 406 | 0.161 | 0.11 | 0.358 | cs | 185 | 0.00403 | MV
NA2XS2Y 1x240 RM/25 6/10 kV | 456 | 0.122 | 0.105 | 0.416 | cs | 240 | 0.00403 | MV
NA2XS2Y 1x150 RM/25 12/20 kV | 250 | 0.206 | 0.116 | 0.319 | cs | 150 | 0.00403 | MV
NA2XS2Y 1x120 RM/25 12/20 kV | 230 | 0.253 | 0.119 | 0.283 | cs | 120 | 0.00403 | MV
NA2XS2Y 1x70 RM/25 12/20 kV | 190 | 0.443 | 0.132 | 0.22 | cs | 70 | 0.00403 | MV
NA2XS2Y 1x150 RM/25 6/10 kV | 360 | 0.206 | 0.11 | 0.315 | cs | 150 | 0.00403 | MV
NA2XS2Y 1x120 RM/25 6/10 kV | 340 | 0.253 | 0.113 | 0.28 | cs | 120 | 0.00403 | MV
NA2XS2Y 1x70 RM/25 6/10 kV | 280 | 0.443 | 0.123 | 0.217 | cs | 70 | 0.00403 | MV
N2XS(FL)2Y 1x120 RM/35 64/110 kV | 112 | 0.153 | 0.166 | 0.366 | cs | 120 | 0.00393 | HV
N2XS(FL)2Y 1x185 RM/35 64/110 kV | 125 | 0.099 | 0.156 | 0.457 | cs | 185 | 0.00393 | HV
N2XS(FL)2Y 1x240 RM/35 64/110 kV | 135 | 0.075 | 0.149 | 0.526 | cs | 240 | 0.00393 | HV
N2XS(FL)2Y 1x300 RM/35 64/110 kV | 144 | 0.06 | 0.144 | 0.588 | cs | 300 | 0.00393 | HV
15-AL1/3-ST1A 0.4 | 11 | 1.8769 | 0.35 | 0.105 | ol | 16 | 0.00403 | LV
24-AL1/4-ST1A 0.4 | 11.25 | 1.2012 | 0.335 | 0.14 | ol | 24 | 0.00403 | LV
48-AL1/8-ST1A 0.4 | 12.2 | 0.5939 | 0.3 | 0.21 | ol | 48 | 0.00403 | LV
94-AL1/15-ST1A 0.4 | 13.2 | 0.306 | 0.29 | 0.35 | ol | 94 | 0.00403 | LV
34-AL1/6-ST1A 10.0 | 9.7 | 0.8342 | 0.36 | 0.17 | ol | 34 | 0.00403 | MV
48-AL1/8-ST1A 10.0 | 10.1 | 0.5939 | 0.35 | 0.21 | ol | 48 | 0.00403 | MV
70-AL1/11-ST1A 10.0 | 10.4 | 0.4132 | 0.339 | 0.29 | ol | 70 | 0.00403 | MV
94-AL1/15-ST1A 10.0 | 10.75 | 0.306 | 0.33 | 0.35 | ol | 94 | 0.00403 | MV
122-AL1/20-ST1A 10.0 | 11.1 | 0.2376 | 0.323 | 0.41 | ol | 122 | 0.00403 | MV
149-AL1/24-ST1A 10.0 | 11.25 | 0.194 | 0.315 | 0.47 | ol | 149 | 0.00403 | MV
34-AL1/6-ST1A 20.0 | 9.15 | 0.8342 | 0.382 | 0.17 | ol | 34 | 0.00403 | MV
48-AL1/8-ST1A 20.0 | 9.5 | 0.5939 | 0.372 | 0.21 | ol | 48 | 0.00403 | MV
70-AL1/11-ST1A 20.0 | 9.7 | 0.4132 | 0.36 | 0.29 | ol | 70 | 0.00403 | MV
94-AL1/15-ST1A 20.0 | 10 | 0.306 | 0.35 | 0.35 | ol | 94 | 0.00403 | MV
122-AL1/20-ST1A 20.0 | 10.3 | 0.2376 | 0.344 | 0.41 | ol | 122 | 0.00403 | MV
149-AL1/24-ST1A 20.0 | 10.5 | 0.194 | 0.337 | 0.47 | ol | 149 | 0.00403 | MV
184-AL1/30-ST1A 20.0 | 10.75 | 0.1571 | 0.33 | 0.535 | ol | 184 | 0.00403 | MV
243-AL1/39-ST1A 20.0 | 11 | 0.1188 | 0.32 | 0.645 | ol | 243 | 0.00403 | MV
48-AL1/8-ST1A 110.0 | 8 | 0.5939 | 0.46 | 0.21 | ol | 48 | 0.00403 | HV
70-AL1/11-ST1A 110.0 | 8.4 | 0.4132 | 0.45 | 0.29 | ol | 70 | 0.00403 | HV
94-AL1/15-ST1A 110.0 | 8.65 | 0.306 | 0.44 | 0.35 | ol | 94 | 0.00403 | HV
122-AL1/20-ST1A 110.0 | 8.5 | 0.2376 | 0.43 | 0.41 | ol | 122 | 0.00403 | HV
149-AL1/24-ST1A 110.0 | 8.75 | 0.194 | 0.41 | 0.47 | ol | 149 | 0.00403 | HV
184-AL1/30-ST1A 110.0 | 8.8 | 0.1571 | 0.4 | 0.535 | ol | 184 | 0.00403 | HV
243-AL1/39-ST1A 110.0 | 9 | 0.1188 | 0.39 | 0.645 | ol | 243 | 0.00403 | HV
305-AL1/39-ST1A 110.0 | 9.2 | 0.0949 | 0.38 | 0.74 | ol | 305 | 0.00403 | HV
490-AL1/64-ST1A 110.0 | 9.75 | 0.059 | 0.37 | 0.96 | ol | 490 | 0.00403 | HV
679-AL1/86-ST1A 110.0 | 9.95 | 0.042 | 0.36 | 1.15 | ol | 679 | 0.00403 | HV
490-AL1/64-ST1A 220.0 | 10 | 0.059 | 0.285 | 0.96 | ol | 490 | 0.00403 | HV
679-AL1/86-ST1A 220.0 | 11.7 | 0.042 | 0.275 | 1.15 | ol | 679 | 0.00403 | HV
490-AL1/64-ST1A 380.0 | 11 | 0.059 | 0.253 | 0.96 | ol | 490 | 0.00403 | HV
679-AL1/86-ST1A 380.0 | 14.6 | 0.042 | 0.25 | 1.15 | ol | 679 | 0.00403 | HV

## trafo_std_types
| i0_percent | pfe_kw | vkr_percent | sn_mva | vn_lv_kv | vn_hv_kv | vk_percent | shift_degree | vector_group | tap_side | tap_neutral | tap_min | tap_max | tap_step_degree | tap_step_percent | tap_phase_shifter
160 MVA 380/110 kV | 0.06 | 60 | 0.25 | 160 | 110 | 380 | 12.2 | 0 | Yy0 | hv | 0 | -9 | 9 | 0 | 1.5 | FALSE
100 MVA 220/110 kV | 0.06 | 55 | 0.26 | 100 | 110 | 220 | 12 | 0 | Yy0 | hv | 0 | -9 | 9 | 0 | 1.5 | FALSE
63 MVA 110/20 kV | 0.04 | 22 | 0.32 | 63 | 20 | 110 | 18 | 150 | YNd5 | hv | 0 | -9 | 9 | 0 | 1.5 | FALSE
40 MVA 110/20 kV | 0.05 | 18 | 0.34 | 40 | 20 | 110 | 16.2 | 150 | YNd5 | hv | 0 | -9 | 9 | 0 | 1.5 | FALSE
25 MVA 110/20 kV | 0.07 | 14 | 0.41 | 25 | 20 | 110 | 12 | 150 | YNd5 | hv | 0 | -9 | 9 | 0 | 1.5 | FALSE
63 MVA 110/10 kV | 0.04 | 22 | 0.32 | 63 | 10 | 110 | 18 | 150 | YNd5 | hv | 0 | -9 | 9 | 0 | 1.5 | FALSE
40 MVA 110/10 kV | 0.05 | 18 | 0.34 | 40 | 10 | 110 | 16.2 | 150 | YNd5 | hv | 0 | -9 | 9 | 0 | 1.5 | FALSE
25 MVA 110/10 kV | 0.07 | 14 | 0.41 | 25 | 10 | 110 | 12 | 150 | YNd5 | hv | 0 | -9 | 9 | 0 | 1.5 | FALSE
0.25 MVA 20/0.4 kV | 0.32 | 0.8 | 1.44 | 0.25 | 0.4 | 20 | 6 | 150 | Yzn5 | hv | 0 | -2 | 2 | 0 | 2.5 | FALSE
0.4 MVA 20/0.4 kV | 0.3375 | 1.35 | 1.425 | 0.4 | 0.4 | 20 | 6 | 150 | Dyn5 | hv | 0 | -2 | 2 | 0 | 2.5 | FALSE
0.63 MVA 20/0.4 kV | 0.2619 | 1.65 | 1.206 | 0.63 | 0.4 | 20 | 6 | 150 | Dyn5 | hv | 0 | -2 | 2 | 0 | 2.5 | FALSE
0.25 MVA 10/0.4 kV | 0.24 | 0.6 | 1.2 | 0.25 | 0.4 | 10 | 4 | 150 | Dyn5 | hv | 0 | -2 | 2 | 0 | 2.5 | FALSE
0.4 MVA 10/0.4 kV | 0.2375 | 0.95 | 1.325 | 0.4 | 0.4 | 10 | 4 | 150 | Dyn5 | hv | 0 | -2 | 2 | 0 | 2.5 | FALSE
0.63 MVA 10/0.4 kV | 0.1873 | 1.18 | 1.0794 | 0.63 | 0.4 | 10 | 4 | 150 | Dyn5 | hv | 0 | -2 | 2 | 0 | 2.5 | FALSE

## trafo3w_std_types
| sn_hv_mva | sn_mv_mva | sn_lv_mva | vn_hv_kv | vn_mv_kv | vn_lv_kv | vk_hv_percent | vk_mv_percent | vk_lv_percent | vkr_hv_percent | vkr_mv_percent | vkr_lv_percent | pfe_kw | i0_percent | shift_mv_degree | shift_lv_degree | vector_group | tap_side | tap_neutral | tap_min | tap_max | tap_step_percent
63/25/38 MVA 110/20/10 kV | 63 | 25 | 38 | 110 | 20 | 10 | 10.4 | 10.4 | 10.4 | 0.28 | 0.32 | 0.35 | 35 | 0.89 | 0 | 0 | YN0yn0yn0 | hv | 0 | -10 | 10 | 1.2
63/25/38 MVA 110/10/10 kV | 63 | 25 | 38 | 110 | 10 | 10 | 10.4 | 10.4 | 10.4 | 0.28 | 0.32 | 0.35 | 35 | 0.89 | 0 | 0 | YN0yn0yn0 | hv | 0 | -10 | 10 | 1.2

## fuse_std_types
| fuse_type | i_rated_a | t_avg | t_min | t_total | x_avg | x_min | x_total
HV 100A | HV 100A | 100 | 0 | [10.0, 3.64, 0.854, 0.281, 0.1, 0.0531, 0.022, 0.01] | [10.0, 4.267, 1.21, 0.403, 0.1, 0.058, 0.022, 0.01] | 0 | [300.0, 350.0, 450.0, 550.0, 700.0, 850.0, 1200.0, 1752.0] | [600.0, 700.0, 900.0, 1150.0, 1665.0, 2000.0, 3000.0, 4313.0]
HV 10A | HV 10A | 10 | 0 | [10.0, 1675.0, 0.344, 0.156, 0.1, 0.0417, 0.0171, 0.01] | [10.0, 1.3, 0.3, 0.155, 0.1, 0.0555, 0.023, 0.01] | 0 | [30.0, 32.0, 35.0, 37.0, 39.0, 50.0, 70.0, 88.0] | [60.0, 70.0, 80.0, 87.0, 94.0, 110.0, 150.0, 216.0]
HV 125A | HV 125A | 125 | 0 | [10.0, 1.82, 0.344, 0.1, 0.0467, 0.0269, 0.01] | [10.0, 2.478, 0.426, 0.1, 0.0427, 0.0211, 0.01] | 0 | [375.0, 500.0, 700.0, 925.0, 1200.0, 1500.0, 2341.0] | [750.0, 1000.0, 1500.0, 2200.0, 3000.0, 4000.0, 5765.0]
HV 160A | HV 160A | 160 | 0 | [10.0, 4.15, 1.03, 0.198, 0.1, 0.051, 0.0172, 0.01] | [10.0, 2.3, 0.734, 0.274, 0.1, 0.046, 0.0177, 0.01] | 0 | [480.0, 550.0, 700.0, 1000.0, 1260.0, 1600.0, 2500.0, 3227.0] | [960.0, 1300.0, 1700.0, 2200.0, 2996.0, 4000.0, 6000.0, 7946.0]
HV 16A | HV 16A | 16 | 0 | [10.0, 0.352, 0.164, 0.1, 0.0649, 0.0342, 0.01] | [10.0, 2.34, 0.722, 0.181, 0.1, 0.055, 0.0296, 0.01] | 0 | [48.0, 60.0, 65.0, 71.0, 80.0, 100.0, 162.0] | [96.0, 110.0, 125.0, 150.0, 168.0, 200.0, 250.0, 398.0]
HV 200A | HV 200A | 200 | 0 | [10.0, 4.267, 1.21, 0.403, 0.1, 0.058, 0.022, 0.01] | [10.0, 3.73, 1.654, 0.328, 0.1, 0.0531, 0.019, 0.01] | 0 | [600.0, 700.0, 900.0, 1150.0, 1665.0, 2000.0, 3000.0, 4313.0] | [1200.0, 1500.0, 1800.0, 2700.0, 3960.0, 5000.0, 7500.0, 10620.0]
HV 20A | HV 20A | 20 | 0 | [10.0, 1.3, 0.3, 0.155, 0.1, 0.0555, 0.023, 0.01] | [10.0, 1.3, 0.161, 0.1, 0.0611, 0.0399, 0.0141, 0.01] | 0 | [60.0, 70.0, 80.0, 87.0, 94.0, 110.0, 150.0, 216.0] | [120.0, 150.0, 200.0, 223.0, 260.0, 300.0, 450.0, 532.0]
HV 25A | HV 25A | 25 | 0 | [10.0, 2.512, 0.833, 0.299, 0.1, 0.0372, 0.0223, 0.01] | [10.0, 3.125, 0.597, 0.198, 0.1, 0.0378, 0.022, 0.01] | 0 | [75.0, 82.0, 90.0, 100.0, 124.0, 170.0, 200.0, 289.0] | [150.0, 170.0, 210.0, 250.0, 294.0, 400.0, 500.0, 711.0]
HV 31.5A | HV 31.5A | 31.5 | 0 | [10.0, 2.34, 0.722, 0.181, 0.1, 0.055, 0.0296, 0.01] | [10.0, 2.84, 0.368, 0.164, 0.1, 0.0621, 0.0378, 0.0195, 0.01] | 0 | [95.0, 110.0, 125.0, 150.0, 165.0, 200.0, 250.0, 390.0] | [189.0, 220.0, 300.0, 350.0, 393.0, 450.0, 530.0, 700.0, 960.0]
HV 40A | HV 40A | 40 | 0 | [10.0, 1.3, 0.161, 0.1, 0.0611, 0.0399, 0.0141, 0.01] | [10.0, 2.05, 0.369, 0.198, 0.1, 0.051, 0.0298, 0.01] | 0 | [120.0, 150.0, 200.0, 223.0, 260.0, 300.0, 450.0, 532.0] | [240.0, 300.0, 400.0, 450.0, 530.0, 650.0, 800.0, 1311.0]
HV 50A | HV 50A | 50 | 0 | [10.0, 3.215, 0.597, 0.198, 0.1, 0.0378, 0.022, 0.01] | [10.0, 3.64, 0.854, 0.281, 0.1, 0.0531, 0.022, 0.01] | 0 | [150.0, 170.0, 210.0, 250.0, 294.0, 400.0, 500.0, 711.0] | [300.0, 350.0, 450.0, 550.0, 700.0, 850.0, 1200.0, 1752.0]
HV 6.3A | HV 6.3A | 6.3 | 0 | [10.0, 1.39, 0.344, 0.168, 0.1, 0.056, 0.0263, 0.01] | [10.0, 1.711, 0.516, 0.198, 0.1, 0.0634, 0.0303, 0.01] | 0 | [19.0, 19.5, 20.4, 20.8, 22.0, 25.0, 32.0, 48.0] | [38.0, 40.0, 43.0, 48.0, 53.0, 60.0, 75.0, 118.0]
HV 63A | HV 63A | 63 | 0 | [10.0, 2.84, 0.368, 0.164, 0.1, 0.0621, 0.0378, 0.0195, 0.01] | [10.0, 1.82, 0.344, 0.1, 0.0467, 0.0269, 0.01] | 0 | [189.0, 220.0, 300.0, 350.0, 393.0, 450.0, 530.0, 700.0, 961.0] | [378.0, 500.0, 700.0, 934.0, 1200.0, 1500.0, 2366.0]
HV 80A | HV 80A | 80 | 0 | [10.0, 2.05, 0.369, 0.198, 0.1, 0.051, 0.0298, 0.01] | [10.0, 4.15, 1.03, 0.198, 0.1, 0.051, 0.0172, 0.01] | 0 | [240.0, 300.0, 400.0, 450.0, 530.0, 650.0, 800.0, 1311.0] | [480.0, 550.0, 700.0, 1000.0, 1260.0, 1600.0, 2500.0, 3227.0]
Siemens NH-1-100 | Siemens NH-1-100 | 100 | [5400.0, 2000.0, 400.0, 20.0, 1.0, 0.2, 0.012, 0.004] | 0 | 0 | [150.0, 190.0, 250.0, 430.0, 900.0, 1250.0, 2700.0, 3600.0] | 0 | 0
Siemens NH-1-125 | Siemens NH-1-125 | 125 | [4800.0, 120.0, 7.0, 0.1, 0.004] | 0 | 0 | [180.0, 400.0, 740.0, 2000.0, 4250.0] | 0 | 0
Siemens NH-1-16 | Siemens NH-1-16 | 16 | [4000.0, 400.0, 2.0, 0.1, 0.04, 0.01] | 0 | 0 | [26.0, 35.0, 75.0, 150.0, 200.0, 300.0] | 0 | 0
Siemens NH-1-160 | Siemens NH-1-160 | 160 | [4800.0, 120.0, 7.0, 0.1, 0.004] | 0 | 0 | [210.0, 500.0, 900.0, 2300.0, 5000.0] | 0 | 0
Siemens NH-1-25 | Siemens NH-1-25 | 25 | [4000.0, 1000.0, 10.0, 0.2, 0.02, 0.01] | 0 | 0 | [40.0, 50.0, 100.0, 210.0, 400.0, 500.0] | 0 | 0
Siemens NH-1-50 | Siemens NH-1-50 | 50 | [4000.0, 40.0, 4.0, 1.0, 0.02, 0.01] | 0 | 0 | [86.0, 200.0, 300.0, 400.0, 1000.0, 1280.0] | 0 | 0
Siemens NH-1-63 | Siemens NH-1-63 | 63 | [4000.0, 100.0, 10.0, 2.0, 0.04, 0.01] | 0 | 0 | [100.0, 200.0, 300.0, 400.0, 1000.0, 1500.0] | 0 | 0
Siemens NH-1-80 | Siemens NH-1-80 | 80 | [4800.0, 120.0, 7.0, 0.1, 0.01] | 0 | 0 | [150.58, 250.0, 450.0, 1150.0, 2470.0] | 0 | 0
Siemens NH-2-1000 | Siemens NH-2-1000 | 1000 | [4800.0, 120.0, 7.0, 0.1, 0.004] | 0 | 0 | [1900.0, 3500.0, 8400.0, 24000.0, 52000.0] | 0 | 0
Siemens NH-2-200 | Siemens NH-2-200 | 200 | [4800.0, 120.0, 7.0, 0.1, 0.004] | 0 | 0 | [280.0, 650.0, 1200.0, 3000.0, 7000.0] | 0 | 0
Siemens NH-2-224 | Siemens NH-2-224 | 224 | [4800.0, 120.0, 7.0, 0.2, 0.04, 0.004] | 0 | 0 | [400.0, 750.0, 1453.0, 3025.0, 4315.0, 7600.0] | 0 | 0
Siemens NH-2-250 | Siemens NH-2-250 | 250 | [4800.0, 120.0, 7.0, 0.1, 0.004] | 0 | 0 | [450.0, 800.0, 1650.0, 4000.0, 8500.0] | 0 | 0
Siemens NH-2-315 | Siemens NH-2-315 | 315 | [4800.0, 120.0, 7.0, 0.1, 0.004] | 0 | 0 | [550.0, 920.0, 1900.0, 5000.0, 11000.0] | 0 | 0
Siemens NH-2-355 | Siemens NH-2-355 | 355 | [4800.0, 120.0, 6.0, 0.1, 0.004] | 0 | 0 | [650.0, 1116.27, 2350.0, 5840.0, 12790.0] | 0 | 0
Siemens NH-2-400 | Siemens NH-2-400 | 400 | [4800.0, 120.0, 7.0, 0.1, 0.004] | 0 | 0 | [720.0, 1350.0, 2800.0, 6500.0, 15000.0] | 0 | 0
Siemens NH-2-425 | Siemens NH-2-425 | 425 | [4800.0, 120.0, 7.0, 0.1, 0.004] | 0 | 0 | [850.0, 1500.0, 3050.0, 7500.0, 16500.0] | 0 | 0
Siemens NH-2-630 | Siemens NH-2-630 | 630 | [4800.0, 120.0, 7.0, 0.1, 0.004] | 0 | 0 | [1200.0, 2000.0, 4800.0, 12000.0, 26000.0] | 0 | 0

## dtypes
| element | column | dtype
0 | bus | name | object
1 | bus | vn_kv | float64
2 | bus | type | object
3 | bus | zone | object
4 | bus | in_service | bool
5 | load | name | object
6 | load | bus | uint32
7 | load | p_mw | float64
8 | load | q_mvar | float64
9 | load | const_z_percent | float64
10 | load | const_i_percent | float64
11 | load | sn_mva | float64
12 | load | scaling | float64
13 | load | in_service | bool
14 | load | type | object
15 | ext_grid | name | object
16 | ext_grid | bus | uint32
17 | ext_grid | vm_pu | float64
18 | ext_grid | va_degree | float64
19 | ext_grid | slack_weight | float64
20 | ext_grid | in_service | bool
21 | line | name | object
22 | line | std_type | object
23 | line | from_bus | uint32
24 | line | to_bus | uint32
25 | line | length_km | float64
26 | line | r_ohm_per_km | float64
27 | line | x_ohm_per_km | float64
28 | line | c_nf_per_km | float64
29 | line | g_us_per_km | float64
30 | line | max_i_ka | float64
31 | line | df | float64
32 | line | parallel | uint32
33 | line | type | object
34 | line | in_service | bool
35 | trafo | name | object
36 | trafo | std_type | object
37 | trafo | hv_bus | uint32
38 | trafo | lv_bus | uint32
39 | trafo | sn_mva | float64
40 | trafo | vn_hv_kv | float64
41 | trafo | vn_lv_kv | float64
42 | trafo | vk_percent | float64
43 | trafo | vkr_percent | float64
44 | trafo | pfe_kw | float64
45 | trafo | i0_percent | float64
46 | trafo | shift_degree | float64
47 | trafo | tap_side | object
48 | trafo | tap_neutral | int32
49 | trafo | tap_min | int32
50 | trafo | tap_max | int32
51 | trafo | tap_step_percent | float64
52 | trafo | tap_step_degree | float64
53 | trafo | tap_pos | int32
54 | trafo | tap_phase_shifter | bool
55 | trafo | parallel | uint32
56 | trafo | df | float64
57 | trafo | in_service | bool
58 | line_geodata | coords | object
59 | bus_geodata | x | float64
60 | bus_geodata | y | float64
61 | bus_geodata | coords | object

## parameters
| version | format_version | converged | OPF_converged | name | f_hz | sn_mva
0 | 2.14.6 | 2.14.0 | FALSE | FALSE |  | 50 | 1