## bus
| name | vn_kv | type | zone | in_service
0 | bus_LV_3218-3_0_8_node_0 | 0.4 | n |  | TRUE
1 | bus_LV_3218-3_0_8_node_1 | 0.4 | n |  | TRUE
2 | bus_LV_3218-3_0_8_node_2 | 0.4 | n |  | TRUE
3 | bus_LV_3218-3_0_8_node_136 | 0.4 | n |  | TRUE
4 | bus_LV_3218-3_0_8_node_3 | 0.4 | n |  | TRUE
5 | bus_LV_3218-3_0_8_node_4 | 0.4 | n |  | TRUE
6 | bus_LV_3218-3_0_8_node_56 | 0.4 | n |  | TRUE
7 | bus_LV_3218-3_0_8_node_41 | 0.4 | n |  | TRUE
8 | bus_LV_3218-3_0_8_node_149 | 0.4 | n |  | TRUE
9 | bus_LV_3218-3_0_8_node_134 | 0.4 | n |  | TRUE
10 | bus_LV_3218-3_0_8_node_122 | 0.4 | n |  | TRUE
11 | bus_LV_3218-3_0_8_node_128 | 0.4 | n |  | TRUE
12 | bus_LV_3218-3_0_8_node_121 | 0.4 | n |  | TRUE
13 | bus_LV_3218-3_0_8_node_5 | 0.4 | n |  | TRUE
14 | bus_LV_3218-3_0_8_node_6 | 0.4 | n |  | TRUE
15 | bus_LV_3218-3_0_8_node_7 | 0.4 | n |  | TRUE
16 | bus_LV_3218-3_0_8_node_8 | 0.4 | n |  | TRUE
17 | bus_LV_3218-3_0_8_node_9 | 0.4 | n |  | TRUE
18 | bus_LV_3218-3_0_8_node_10 | 0.4 | n |  | TRUE
19 | bus_LV_3218-3_0_8_node_27 | 0.4 | n |  | TRUE
20 | bus_LV_3218-3_0_8_node_28 | 0.4 | n |  | TRUE
21 | bus_LV_3218-3_0_8_node_19 | 0.4 | n |  | TRUE
22 | bus_LV_3218-3_0_8_node_53 | 0.4 | n |  | TRUE
23 | bus_LV_3218-3_0_8_node_29 | 0.4 | n |  | TRUE
24 | bus_LV_3218-3_0_8_node_21 | 0.4 | n |  | TRUE
25 | bus_LV_3218-3_0_8_node_17 | 0.4 | n |  | TRUE
26 | bus_LV_3218-3_0_8_node_11 | 0.4 | n |  | TRUE
27 | bus_LV_3218-3_0_8_node_12 | 0.4 | n |  | TRUE
28 | bus_LV_3218-3_0_8_node_13 | 0.4 | n |  | TRUE
29 | bus_LV_3218-3_0_8_node_14 | 0.4 | n |  | TRUE
30 | bus_LV_3218-3_0_8_node_133 | 0.4 | n |  | TRUE
31 | bus_LV_3218-3_0_8_node_131 | 0.4 | n |  | TRUE
32 | bus_LV_3218-3_0_8_node_132 | 0.4 | n |  | TRUE
33 | bus_LV_3218-3_0_8_node_130 | 0.4 | n |  | TRUE
34 | bus_LV_3218-3_0_8_node_15 | 0.4 | n |  | TRUE
35 | bus_LV_3218-3_0_8_node_16 | 0.4 | n |  | TRUE
36 | bus_LV_3218-3_0_8_node_18 | 0.4 | n |  | TRUE
37 | bus_LV_3218-3_0_8_node_26 | 0.4 | n |  | TRUE
38 | bus_LV_3218-3_0_8_node_42 | 0.4 | n |  | TRUE
39 | bus_LV_3218-3_0_8_node_37 | 0.4 | n |  | TRUE
40 | bus_LV_3218-3_0_8_node_23 | 0.4 | n |  | TRUE
41 | bus_LV_3218-3_0_8_node_20 | 0.4 | n |  | TRUE
42 | bus_LV_3218-3_0_8_node_22 | 0.4 | n |  | TRUE
43 | bus_LV_3218-3_0_8_node_24 | 0.4 | n |  | TRUE
44 | bus_LV_3218-3_0_8_node_25 | 0.4 | n |  | TRUE
45 | bus_LV_3218-3_0_8_node_43 | 0.4 | n |  | TRUE
46 | bus_LV_3218-3_0_8_node_111 | 0.4 | n |  | TRUE
47 | bus_LV_3218-3_0_8_node_33 | 0.4 | n |  | TRUE
48 | bus_LV_3218-3_0_8_node_34 | 0.4 | n |  | TRUE
49 | bus_LV_3218-3_0_8_node_44 | 0.4 | n |  | TRUE
50 | bus_LV_3218-3_0_8_node_60 | 0.4 | n |  | TRUE
51 | bus_LV_3218-3_0_8_node_58 | 0.4 | n |  | TRUE
52 | bus_LV_3218-3_0_8_node_84 | 0.4 | n |  | TRUE
53 | bus_LV_3218-3_0_8_node_147 | 0.4 | n |  | TRUE
54 | bus_LV_3218-3_0_8_node_52 | 0.4 | n |  | TRUE
55 | bus_LV_3218-3_0_8_node_38 | 0.4 | n |  | TRUE
56 | bus_LV_3218-3_0_8_node_35 | 0.4 | n |  | TRUE
57 | bus_LV_3218-3_0_8_node_54 | 0.4 | n |  | TRUE
58 | bus_LV_3218-3_0_8_node_30 | 0.4 | n |  | TRUE
59 | bus_LV_3218-3_0_8_node_31 | 0.4 | n |  | TRUE
60 | bus_LV_3218-3_0_8_node_32 | 0.4 | n |  | TRUE
61 | bus_LV_3218-3_0_8_node_36 | 0.4 | n |  | TRUE
62 | bus_LV_3218-3_0_8_node_46 | 0.4 | n |  | TRUE
63 | bus_LV_3218-3_0_8_node_47 | 0.4 | n |  | TRUE
64 | bus_LV_3218-3_0_8_node_100 | 0.4 | n |  | TRUE
65 | bus_LV_3218-3_0_8_node_50 | 0.4 | n |  | TRUE
66 | bus_LV_3218-3_0_8_node_39 | 0.4 | n |  | TRUE
67 | bus_LV_3218-3_0_8_node_40 | 0.4 | n |  | TRUE
68 | bus_LV_3218-3_0_8_node_123 | 0.4 | n |  | TRUE
69 | bus_LV_3218-3_0_8_node_124 | 0.4 | n |  | TRUE
70 | bus_LV_3218-3_0_8_node_125 | 0.4 | n |  | TRUE
71 | bus_LV_3218-3_0_8_node_146 | 0.4 | n |  | TRUE
72 | bus_LV_3218-3_0_8_node_51 | 0.4 | n |  | TRUE
73 | bus_LV_3218-3_0_8_node_45 | 0.4 | n |  | TRUE
74 | bus_LV_3218-3_0_8_node_48 | 0.4 | n |  | TRUE
75 | bus_LV_3218-3_0_8_node_49 | 0.4 | n |  | TRUE
76 | bus_LV_3218-3_0_8_node_126 | 0.4 | n |  | TRUE
77 | bus_LV_3218-3_0_8_node_117 | 0.4 | n |  | TRUE
78 | bus_LV_3218-3_0_8_node_118 | 0.4 | n |  | TRUE
79 | bus_LV_3218-3_0_8_node_57 | 0.4 | n |  | TRUE
80 | bus_LV_3218-3_0_8_node_59 | 0.4 | n |  | TRUE
81 | bus_LV_3218-3_0_8_node_61 | 0.4 | n |  | TRUE
82 | bus_LV_3218-3_0_8_node_87 | 0.4 | n |  | TRUE
83 | bus_LV_3218-3_0_8_node_86 | 0.4 | n |  | TRUE
84 | bus_LV_3218-3_0_8_node_62 | 0.4 | n |  | TRUE
85 | bus_LV_3218-3_0_8_node_63 | 0.4 | n |  | TRUE
86 | bus_LV_3218-3_0_8_node_64 | 0.4 | n |  | TRUE
87 | bus_LV_3218-3_0_8_node_65 | 0.4 | n |  | TRUE
88 | bus_LV_3218-3_0_8_node_66 | 0.4 | n |  | TRUE
89 | bus_LV_3218-3_0_8_node_85 | 0.4 | n |  | TRUE
90 | bus_LV_3218-3_0_8_node_99 | 0.4 | n |  | TRUE
91 | bus_LV_3218-3_0_8_node_88 | 0.4 | n |  | TRUE
92 | bus_LV_3218-3_0_8_node_98 | 0.4 | n |  | TRUE
93 | bus_LV_3218-3_0_8_node_101 | 0.4 | n |  | TRUE
94 | bus_LV_3218-3_0_8_node_67 | 0.4 | n |  | TRUE
95 | bus_LV_3218-3_0_8_node_68 | 0.4 | n |  | TRUE
96 | bus_LV_3218-3_0_8_node_69 | 0.4 | n |  | TRUE
97 | bus_LV_3218-3_0_8_node_70 | 0.4 | n |  | TRUE
98 | bus_LV_3218-3_0_8_node_77 | 0.4 | n |  | TRUE
99 | bus_LV_3218-3_0_8_node_76 | 0.4 | n |  | TRUE
100 | bus_LV_3218-3_0_8_node_71 | 0.4 | n |  | TRUE
101 | bus_LV_3218-3_0_8_node_72 | 0.4 | n |  | TRUE
102 | bus_LV_3218-3_0_8_node_73 | 0.4 | n |  | TRUE
103 | bus_LV_3218-3_0_8_node_74 | 0.4 | n |  | TRUE
104 | bus_LV_3218-3_0_8_node_75 | 0.4 | n |  | TRUE
105 | bus_LV_3218-3_0_8_node_89 | 0.4 | n |  | TRUE
106 | bus_LV_3218-3_0_8_node_83 | 0.4 | n |  | TRUE
107 | bus_LV_3218-3_0_8_node_107 | 0.4 | n |  | TRUE
108 | bus_LV_3218-3_0_8_node_81 | 0.4 | n |  | TRUE
109 | bus_LV_3218-3_0_8_node_78 | 0.4 | n |  | TRUE
110 | bus_LV_3218-3_0_8_node_79 | 0.4 | n |  | TRUE
111 | bus_LV_3218-3_0_8_node_113 | 0.4 | n |  | TRUE
112 | bus_LV_3218-3_0_8_node_110 | 0.4 | n |  | TRUE
113 | bus_LV_3218-3_0_8_node_80 | 0.4 | n |  | TRUE
114 | bus_LV_3218-3_0_8_node_82 | 0.4 | n |  | TRUE
115 | bus_LV_3218-3_0_8_node_112 | 0.4 | n |  | TRUE
116 | bus_LV_3218-3_0_8_node_97 | 0.4 | n |  | TRUE
117 | bus_LV_3218-3_0_8_node_102 | 0.4 | n |  | TRUE
118 | bus_LV_3218-3_0_8_node_106 | 0.4 | n |  | TRUE
119 | bus_LV_3218-3_0_8_node_90 | 0.4 | n |  | TRUE
120 | bus_LV_3218-3_0_8_node_91 | 0.4 | n |  | TRUE
121 | bus_LV_3218-3_0_8_node_92 | 0.4 | n |  | TRUE
122 | bus_LV_3218-3_0_8_node_93 | 0.4 | n |  | TRUE
123 | bus_LV_3218-3_0_8_node_94 | 0.4 | n |  | TRUE
124 | bus_LV_3218-3_0_8_node_108 | 0.4 | n |  | TRUE
125 | bus_LV_3218-3_0_8_node_95 | 0.4 | n |  | TRUE
126 | bus_LV_3218-3_0_8_node_109 | 0.4 | n |  | TRUE
127 | bus_LV_3218-3_0_8_node_96 | 0.4 | n |  | TRUE
128 | bus_LV_3218-3_0_8_node_104 | 0.4 | n |  | TRUE
129 | bus_LV_3218-3_0_8_node_157 | 0.4 | n |  | TRUE
130 | bus_LV_3218-3_0_8_node_120 | 0.4 | n |  | TRUE
131 | bus_LV_3218-3_0_8_node_127 | 0.4 | n |  | TRUE
132 | bus_LV_3218-3_0_8_node_119 | 0.4 | n |  | TRUE
133 | bus_LV_3218-3_0_8_node_103 | 0.4 | n |  | TRUE
134 | bus_LV_3218-3_0_8_node_105 | 0.4 | n |  | TRUE
135 | bus_LV_3218-3_0_8_node_114 | 0.4 | n |  | TRUE
136 | bus_LV_3218-3_0_8_node_115 | 0.4 | n |  | TRUE
137 | bus_LV_3218-3_0_8_node_116 | 0.4 | n |  | TRUE
138 | bus_LV_3218-3_0_8_node_150 | 0.4 | n |  | TRUE
139 | bus_LV_3218-3_0_8_node_154 | 0.4 | n |  | TRUE
140 | bus_LV_3218-3_0_8_node_151 | 0.4 | n |  | TRUE
141 | bus_LV_3218-3_0_8_node_156 | 0.4 | n |  | TRUE
142 | bus_LV_3218-3_0_8_node_135 | 0.4 | n |  | TRUE
143 | bus_LV_3218-3_0_8_node_137 | 0.4 | n |  | TRUE
144 | bus_LV_3218-3_0_8_node_138 | 0.4 | n |  | TRUE
145 | bus_LV_3218-3_0_8_node_139 | 0.4 | n |  | TRUE
146 | bus_LV_3218-3_0_8_node_140 | 0.4 | n |  | TRUE
147 | bus_LV_3218-3_0_8_node_141 | 0.4 | n |  | TRUE
148 | bus_LV_3218-3_0_8_node_155 | 0.4 | n |  | TRUE
149 | bus_LV_3218-3_0_8_node_142 | 0.4 | n |  | TRUE
150 | bus_LV_3218-3_0_8_node_143 | 0.4 | n |  | TRUE
151 | bus_LV_3218-3_0_8_node_145 | 0.4 | n |  | TRUE
152 | bus_LV_3218-3_0_8_node_144 | 0.4 | n |  | TRUE
153 | bus_LV_3218-3_0_8_node_148 | 0.4 | n |  | TRUE
154 | bus_LV_3218-3_0_8_node_153 | 0.4 | n |  | TRUE
155 | bus_LV_3218-3_0_8_node_152 | 0.4 | n |  | TRUE
156 | bus_MV_47_0_node_95 | 20 | n |  | TRUE

## load
| name | bus | p_mw | q_mvar | const_z_percent | const_i_percent | sn_mva | scaling | in_service | type
0 | LV_3218-3_0_8_load_0 | 0 | 0.019778 | 0.0049567 | 0 | 0 |  | 1 | TRUE | wye
1 | LV_3218-3_0_8_load_1 | 1 | 0.0053625 | 0.001344 | 0 | 0 |  | 1 | TRUE | wye
2 | LV_3218-3_0_8_load_136 | 3 | 0.0022162 | 0.00055544 | 0 | 0 |  | 1 | TRUE | wye
3 | LV_3218-3_0_8_load_56 | 6 | 0.011946 | 0.0029939 | 0 | 0 |  | 1 | TRUE | wye
4 | LV_3218-3_0_8_load_149 | 8 | 0.0017845 | 0.00044724 | 0 | 0 |  | 1 | TRUE | wye
5 | LV_3218-3_0_8_load_122 | 10 | 0.0035939 | 0.00090071 | 0 | 0 |  | 1 | TRUE | wye
6 | LV_3218-3_0_8_load_128 | 11 | 0.030091 | 0.0075414 | 0 | 0 |  | 1 | TRUE | wye
7 | LV_3218-3_0_8_load_121 | 12 | 0.0025689 | 0.00064383 | 0 | 0 |  | 1 | TRUE | wye
8 | LV_3218-3_0_8_load_5 | 13 | 0.0063476 | 0.0015909 | 0 | 0 |  | 1 | TRUE | wye
9 | LV_3218-3_0_8_load_6 | 14 | 0.0043979 | 0.0011022 | 0 | 0 |  | 1 | TRUE | wye
10 | LV_3218-3_0_8_load_8 | 16 | 0.0049154 | 0.0012319 | 0 | 0 |  | 1 | TRUE | wye
11 | LV_3218-3_0_8_load_9 | 17 | 0.0026902 | 0.00067424 | 0 | 0 |  | 1 | TRUE | wye
12 | LV_3218-3_0_8_load_10 | 18 | 0.005058 | 0.0012677 | 0 | 0 |  | 1 | TRUE | wye
13 | LV_3218-3_0_8_load_28 | 20 | 0.0048724 | 0.0012211 | 0 | 0 |  | 1 | TRUE | wye
14 | LV_3218-3_0_8_load_53 | 22 | 0.0068951 | 0.0017281 | 0 | 0 |  | 1 | TRUE | wye
15 | LV_3218-3_0_8_load_29 | 23 | 0.003032 | 0.00075988 | 0 | 0 |  | 1 | TRUE | wye
16 | LV_3218-3_0_8_load_17 | 25 | 0.0012566 | 0.00031492 | 0 | 0 |  | 1 | TRUE | wye
17 | LV_3218-3_0_8_load_11 | 26 | 0.0014279 | 0.00035786 | 0 | 0 |  | 1 | TRUE | wye
18 | LV_3218-3_0_8_load_12 | 27 | 0.00059318 | 0.00014867 | 0 | 0 |  | 1 | TRUE | wye
19 | LV_3218-3_0_8_load_13 | 28 | 0.0022453 | 0.00056273 | 0 | 0 |  | 1 | TRUE | wye
20 | LV_3218-3_0_8_load_133 | 30 | 0.002159 | 0.00054109 | 0 | 0 |  | 1 | TRUE | wye
21 | LV_3218-3_0_8_load_130 | 33 | 0.0036483 | 0.00091435 | 0 | 0 |  | 1 | TRUE | wye
22 | LV_3218-3_0_8_load_15 | 34 | 0.0059703 | 0.0014963 | 0 | 0 |  | 1 | TRUE | wye
23 | LV_3218-3_0_8_load_16 | 35 | 0.0058983 | 0.0014782 | 0 | 0 |  | 1 | TRUE | wye
24 | LV_3218-3_0_8_load_18 | 36 | 0.0039166 | 0.00098159 | 0 | 0 |  | 1 | TRUE | wye
25 | LV_3218-3_0_8_load_23 | 40 | 0.0038323 | 0.00096046 | 0 | 0 |  | 1 | TRUE | wye
26 | LV_3218-3_0_8_load_20 | 41 | 0.0056235 | 0.0014094 | 0 | 0 |  | 1 | TRUE | wye
27 | LV_3218-3_0_8_load_24 | 43 | 0.0056777 | 0.001423 | 0 | 0 |  | 1 | TRUE | wye
28 | LV_3218-3_0_8_load_43 | 45 | 0.006611 | 0.0016569 | 0 | 0 |  | 1 | TRUE | wye
29 | LV_3218-3_0_8_load_111 | 46 | 0.0035773 | 0.00089655 | 0 | 0 |  | 1 | TRUE | wye
30 | LV_3218-3_0_8_load_33 | 47 | 0.003686 | 0.00092379 | 0 | 0 |  | 1 | TRUE | wye
31 | LV_3218-3_0_8_load_44 | 49 | 0.0029194 | 0.00073168 | 0 | 0 |  | 1 | TRUE | wye
32 | LV_3218-3_0_8_load_60 | 50 | 0.0054487 | 0.0013656 | 0 | 0 |  | 1 | TRUE | wye
33 | LV_3218-3_0_8_load_58 | 51 | 0.0036279 | 0.00090924 | 0 | 0 |  | 1 | TRUE | wye
34 | LV_3218-3_0_8_load_147 | 53 | 0.006326 | 0.0015854 | 0 | 0 |  | 1 | TRUE | wye
35 | LV_3218-3_0_8_load_52 | 54 | 0.0055609 | 0.0013937 | 0 | 0 |  | 1 | TRUE | wye
36 | LV_3218-3_0_8_load_38 | 55 | 0.014128 | 0.0035408 | 0 | 0 |  | 1 | TRUE | wye
37 | LV_3218-3_0_8_load_35 | 56 | 0.001886 | 0.00047269 | 0 | 0 |  | 1 | TRUE | wye
38 | LV_3218-3_0_8_load_54 | 57 | 0.0017789 | 0.00044584 | 0 | 0 |  | 1 | TRUE | wye
39 | LV_3218-3_0_8_load_30 | 58 | 0.0020177 | 0.00050569 | 0 | 0 |  | 1 | TRUE | wye
40 | LV_3218-3_0_8_load_31 | 59 | 0.0035489 | 0.00088943 | 0 | 0 |  | 1 | TRUE | wye
41 | LV_3218-3_0_8_load_32 | 60 | 0.0038512 | 0.00096521 | 0 | 0 |  | 1 | TRUE | wye
42 | LV_3218-3_0_8_load_36 | 61 | 0.0010721 | 0.0002687 | 0 | 0 |  | 1 | TRUE | wye
43 | LV_3218-3_0_8_load_47 | 63 | 0.011031 | 0.0027646 | 0 | 0 |  | 1 | TRUE | wye
44 | LV_3218-3_0_8_load_100 | 64 | 0.0037778 | 0.0009468 | 0 | 0 |  | 1 | TRUE | wye
45 | LV_3218-3_0_8_load_50 | 65 | 0.0026737 | 0.0006701 | 0 | 0 |  | 1 | TRUE | wye
46 | LV_3218-3_0_8_load_39 | 66 | 0.0051494 | 0.0012906 | 0 | 0 |  | 1 | TRUE | wye
47 | LV_3218-3_0_8_load_40 | 67 | 0.015723 | 0.0039406 | 0 | 0 |  | 1 | TRUE | wye
48 | LV_3218-3_0_8_load_125 | 70 | 0.0077351 | 0.0019386 | 0 | 0 |  | 1 | TRUE | wye
49 | LV_3218-3_0_8_load_51 | 72 | 0.0054375 | 0.0013628 | 0 | 0 |  | 1 | TRUE | wye
50 | LV_3218-3_0_8_load_45 | 73 | 0.0044317 | 0.0011107 | 0 | 0 |  | 1 | TRUE | wye
51 | LV_3218-3_0_8_load_48 | 74 | 0.0022778 | 0.00057087 | 0 | 0 |  | 1 | TRUE | wye
52 | LV_3218-3_0_8_load_49 | 75 | 0.0080267 | 0.0020117 | 0 | 0 |  | 1 | TRUE | wye
53 | LV_3218-3_0_8_load_126 | 76 | 0.0036935 | 0.00092569 | 0 | 0 |  | 1 | TRUE | wye
54 | LV_3218-3_0_8_load_117 | 77 | 0.026575 | 0.0066603 | 0 | 0 |  | 1 | TRUE | wye
55 | LV_3218-3_0_8_load_118 | 78 | 0.0053848 | 0.0013495 | 0 | 0 |  | 1 | TRUE | wye
56 | LV_3218-3_0_8_load_57 | 79 | 0.016311 | 0.0040879 | 0 | 0 |  | 1 | TRUE | wye
57 | LV_3218-3_0_8_load_59 | 80 | 0.0035635 | 0.00089309 | 0 | 0 |  | 1 | TRUE | wye
58 | LV_3218-3_0_8_load_61 | 81 | 0.001632 | 0.00040901 | 0 | 0 |  | 1 | TRUE | wye
59 | LV_3218-3_0_8_load_87 | 82 | 0.0041397 | 0.0010375 | 0 | 0 |  | 1 | TRUE | wye
60 | LV_3218-3_0_8_load_86 | 83 | 0.0030509 | 0.00076462 | 0 | 0 |  | 1 | TRUE | wye
61 | LV_3218-3_0_8_load_62 | 84 | 0.0059953 | 0.0015026 | 0 | 0 |  | 1 | TRUE | wye
62 | LV_3218-3_0_8_load_63 | 85 | 0.0029182 | 0.00073138 | 0 | 0 |  | 1 | TRUE | wye
63 | LV_3218-3_0_8_load_64 | 86 | 0.0022262 | 0.00055795 | 0 | 0 |  | 1 | TRUE | wye
64 | LV_3218-3_0_8_load_65 | 87 | 0.0036184 | 0.00090685 | 0 | 0 |  | 1 | TRUE | wye
65 | LV_3218-3_0_8_load_66 | 88 | 0.00297 | 0.00074434 | 0 | 0 |  | 1 | TRUE | wye
66 | LV_3218-3_0_8_load_88 | 91 | 0.001049 | 0.00026289 | 0 | 0 |  | 1 | TRUE | wye
67 | LV_3218-3_0_8_load_98 | 92 | 0.001179 | 0.00029548 | 0 | 0 |  | 1 | TRUE | wye
68 | LV_3218-3_0_8_load_101 | 93 | 0.003638 | 0.00091177 | 0 | 0 |  | 1 | TRUE | wye
69 | LV_3218-3_0_8_load_67 | 94 | 0.0043988 | 0.0011024 | 0 | 0 |  | 1 | TRUE | wye
70 | LV_3218-3_0_8_load_68 | 95 | 0.0035724 | 0.00089533 | 0 | 0 |  | 1 | TRUE | wye
71 | LV_3218-3_0_8_load_69 | 96 | 0.0039932 | 0.0010008 | 0 | 0 |  | 1 | TRUE | wye
72 | LV_3218-3_0_8_load_70 | 97 | 0.0025701 | 0.00064413 | 0 | 0 |  | 1 | TRUE | wye
73 | LV_3218-3_0_8_load_77 | 98 | 0.0029544 | 0.00074043 | 0 | 0 |  | 1 | TRUE | wye
74 | LV_3218-3_0_8_load_76 | 99 | 0.0030135 | 0.00075525 | 0 | 0 |  | 1 | TRUE | wye
75 | LV_3218-3_0_8_load_71 | 100 | 0.0046029 | 0.0011536 | 0 | 0 |  | 1 | TRUE | wye
76 | LV_3218-3_0_8_load_72 | 101 | 0.0033135 | 0.00083043 | 0 | 0 |  | 1 | TRUE | wye
77 | LV_3218-3_0_8_load_73 | 102 | 0.0027231 | 0.00068247 | 0 | 0 |  | 1 | TRUE | wye
78 | LV_3218-3_0_8_load_74 | 103 | 0.0032932 | 0.00082535 | 0 | 0 |  | 1 | TRUE | wye
79 | LV_3218-3_0_8_load_75 | 104 | 0.0082814 | 0.0020755 | 0 | 0 |  | 1 | TRUE | wye
80 | LV_3218-3_0_8_load_89 | 105 | 0.003899 | 0.00097717 | 0 | 0 |  | 1 | TRUE | wye
81 | LV_3218-3_0_8_load_83 | 106 | 0.0056176 | 0.0014079 | 0 | 0 |  | 1 | TRUE | wye
82 | LV_3218-3_0_8_load_107 | 107 | 0.0033683 | 0.00084419 | 0 | 0 |  | 1 | TRUE | wye
83 | LV_3218-3_0_8_load_81 | 108 | 0.0042771 | 0.001072 | 0 | 0 |  | 1 | TRUE | wye
84 | LV_3218-3_0_8_load_78 | 109 | 0.0056032 | 0.0014043 | 0 | 0 |  | 1 | TRUE | wye
85 | LV_3218-3_0_8_load_113 | 111 | 0.0040495 | 0.0010149 | 0 | 0 |  | 1 | TRUE | wye
86 | LV_3218-3_0_8_load_110 | 112 | 0.0039332 | 0.00098576 | 0 | 0 |  | 1 | TRUE | wye
87 | LV_3218-3_0_8_load_80 | 113 | 0.0045002 | 0.0011279 | 0 | 0 |  | 1 | TRUE | wye
88 | LV_3218-3_0_8_load_82 | 114 | 0.0052774 | 0.0013226 | 0 | 0 |  | 1 | TRUE | wye
89 | LV_3218-3_0_8_load_112 | 115 | 0.0042261 | 0.0010592 | 0 | 0 |  | 1 | TRUE | wye
90 | LV_3218-3_0_8_load_97 | 116 | 0.0042822 | 0.0010732 | 0 | 0 |  | 1 | TRUE | wye
91 | LV_3218-3_0_8_load_102 | 117 | 0.0031591 | 0.00079173 | 0 | 0 |  | 1 | TRUE | wye
92 | LV_3218-3_0_8_load_106 | 118 | 0.0037263 | 0.0009339 | 0 | 0 |  | 1 | TRUE | wye
93 | LV_3218-3_0_8_load_90 | 119 | 0.0094138 | 0.0023593 | 0 | 0 |  | 1 | TRUE | wye
94 | LV_3218-3_0_8_load_92 | 121 | 0.0032674 | 0.0008189 | 0 | 0 |  | 1 | TRUE | wye
95 | LV_3218-3_0_8_load_93 | 122 | 0.0026748 | 0.00067038 | 0 | 0 |  | 1 | TRUE | wye
96 | LV_3218-3_0_8_load_94 | 123 | 0.0027136 | 0.00068009 | 0 | 0 |  | 1 | TRUE | wye
97 | LV_3218-3_0_8_load_108 | 124 | 0.0041134 | 0.0010309 | 0 | 0 |  | 1 | TRUE | wye
98 | LV_3218-3_0_8_load_95 | 125 | 0.0024628 | 0.00061725 | 0 | 0 |  | 1 | TRUE | wye
99 | LV_3218-3_0_8_load_109 | 126 | 0.0030876 | 0.00077383 | 0 | 0 |  | 1 | TRUE | wye
100 | LV_3218-3_0_8_load_96 | 127 | 0.0042433 | 0.0010635 | 0 | 0 |  | 1 | TRUE | wye
101 | LV_3218-3_0_8_load_104 | 128 | 0.0031943 | 0.00080057 | 0 | 0 |  | 1 | TRUE | wye
102 | LV_3218-3_0_8_load_157 | 129 | 0.0035781 | 0.00089675 | 0 | 0 |  | 1 | TRUE | wye
103 | LV_3218-3_0_8_load_120 | 130 | 0.001444 | 0.0003619 | 0 | 0 |  | 1 | TRUE | wye
104 | LV_3218-3_0_8_load_127 | 131 | 0.003205 | 0.00080326 | 0 | 0 |  | 1 | TRUE | wye
105 | LV_3218-3_0_8_load_119 | 132 | 0.0027615 | 0.00069211 | 0 | 0 |  | 1 | TRUE | wye
106 | LV_3218-3_0_8_load_105 | 134 | 0.015606 | 0.0039112 | 0 | 0 |  | 1 | TRUE | wye
107 | LV_3218-3_0_8_load_114 | 135 | 0.0028354 | 0.00071062 | 0 | 0 |  | 1 | TRUE | wye
108 | LV_3218-3_0_8_load_115 | 136 | 0.0039548 | 0.00099116 | 0 | 0 |  | 1 | TRUE | wye
109 | LV_3218-3_0_8_load_116 | 137 | 0.0038529 | 0.00096563 | 0 | 0 |  | 1 | TRUE | wye
110 | LV_3218-3_0_8_load_154 | 139 | 0.0044764 | 0.0011219 | 0 | 0 |  | 1 | TRUE | wye
111 | LV_3218-3_0_8_load_151 | 140 | 0.0085983 | 0.0021549 | 0 | 0 |  | 1 | TRUE | wye
112 | LV_3218-3_0_8_load_156 | 141 | 0.0037924 | 0.00095047 | 0 | 0 |  | 1 | TRUE | wye
113 | LV_3218-3_0_8_load_135 | 142 | 0.0026313 | 0.00065947 | 0 | 0 |  | 1 | TRUE | wye
114 | LV_3218-3_0_8_load_137 | 143 | 0.0019856 | 0.00049763 | 0 | 0 |  | 1 | TRUE | wye
115 | LV_3218-3_0_8_load_138 | 144 | 0.0025667 | 0.00064328 | 0 | 0 |  | 1 | TRUE | wye
116 | LV_3218-3_0_8_load_139 | 145 | 0.0013286 | 0.00033299 | 0 | 0 |  | 1 | TRUE | wye
117 | LV_3218-3_0_8_load_140 | 146 | 0.0014223 | 0.00035646 | 0 | 0 |  | 1 | TRUE | wye
118 | LV_3218-3_0_8_load_141 | 147 | 0.003557 | 0.00089147 | 0 | 0 |  | 1 | TRUE | wye
119 | LV_3218-3_0_8_load_155 | 148 | 0.0014885 | 0.00037305 | 0 | 0 |  | 1 | TRUE | wye
120 | LV_3218-3_0_8_load_143 | 150 | 0.0029301 | 0.00073434 | 0 | 0 |  | 1 | TRUE | wye
121 | LV_3218-3_0_8_load_145 | 151 | 0.0030937 | 0.00077536 | 0 | 0 |  | 1 | TRUE | wye
122 | LV_3218-3_0_8_load_144 | 152 | 0.0062608 | 0.0015691 | 0 | 0 |  | 1 | TRUE | wye
123 | LV_3218-3_0_8_load_148 | 153 | 0.004297 | 0.0010769 | 0 | 0 |  | 1 | TRUE | wye
124 | LV_3218-3_0_8_load_153 | 154 | 0.0055112 | 0.0013812 | 0 | 0 |  | 1 | TRUE | wye
125 | LV_3218-3_0_8_load_152 | 155 | 0.0053201 | 0.0013333 | 0 | 0 |  | 1 | TRUE | wye

## ext_grid
| name | bus | vm_pu | va_degree | slack_weight | in_service
0 |  | 63 | 1 | 0 | 1 | TRUE

## line
| name | std_type | from_bus | to_bus | length_km | r_ohm_per_km | x_ohm_per_km | c_nf_per_km | g_us_per_km | max_i_ka | df | parallel | type | in_service
0 | LV_3218-3_0_8_line_0 |  | 0 | 1 | 0.032871 | 0.125 | 0.08 | 261 | 0 | 0.364 | 1 | 1 | cs | TRUE
1 | LV_3218-3_0_8_line_1 |  | 0 | 2 | 0.020926 | 0.125 | 0.08 | 261 | 0 | 0.364 | 1 | 1 | cs | TRUE
2 | LV_3218-3_0_8_line_2 |  | 1 | 3 | 0.049312 | 0.125 | 0.08 | 261 | 0 | 0.364 | 1 | 1 | cs | TRUE
3 | LV_3218-3_0_8_line_3 |  | 2 | 4 | 0.002814 | 0.125 | 0.08 | 261 | 0 | 0.364 | 1 | 1 | cs | TRUE
4 | LV_3218-3_0_8_line_4 |  | 2 | 5 | 0.046088 | 0.125 | 0.08 | 261 | 0 | 0.364 | 1 | 1 | cs | TRUE
5 | LV_3218-3_0_8_line_5 |  | 3 | 8 | 0.0074136 | 0.125 | 0.08 | 261 | 0 | 0.364 | 1 | 1 | cs | TRUE
6 | LV_3218-3_0_8_line_6 |  | 3 | 9 | 0.041533 | 0.125 | 0.08 | 261 | 0 | 0.364 | 1 | 1 | cs | TRUE
7 | LV_3218-3_0_8_line_7 |  | 4 | 10 | 0.0096688 | 0.125 | 0.08 | 261 | 0 | 0.364 | 1 | 1 | cs | TRUE
8 | LV_3218-3_0_8_line_8 |  | 5 | 11 | 0.020863 | 0.125 | 0.08 | 261 | 0 | 0.364 | 1 | 1 | cs | TRUE
9 | LV_3218-3_0_8_line_9 |  | 6 | 7 | 0.012316 | 0.125 | 0.08 | 261 | 0 | 0.364 | 1 | 1 | cs | TRUE
10 | LV_3218-3_0_8_line_10 |  | 7 | 67 | 0.012429 | 0.125 | 0.08 | 261 | 0 | 0.364 | 1 | 1 | cs | TRUE
11 | LV_3218-3_0_8_line_11 |  | 9 | 142 | 0.016115 | 0.125 | 0.08 | 261 | 0 | 0.364 | 1 | 1 | cs | TRUE
12 | LV_3218-3_0_8_line_12 |  | 9 | 30 | 0.0054862 | 0.125 | 0.08 | 261 | 0 | 0.364 | 1 | 1 | cs | TRUE
13 | LV_3218-3_0_8_line_13 |  | 10 | 12 | 0.018376 | 0.125 | 0.08 | 261 | 0 | 0.364 | 1 | 1 | cs | TRUE
14 | LV_3218-3_0_8_line_14 |  | 12 | 68 | 0.018145 | 0.125 | 0.08 | 261 | 0 | 0.364 | 1 | 1 | cs | TRUE
15 | LV_3218-3_0_8_line_15 |  | 13 | 14 | 0.022294 | 0.125 | 0.08 | 261 | 0 | 0.364 | 1 | 1 | cs | TRUE
16 | LV_3218-3_0_8_line_16 |  | 13 | 15 | 0.0071523 | 0.125 | 0.08 | 261 | 0 | 0.364 | 1 | 1 | cs | TRUE
17 | LV_3218-3_0_8_line_17 |  | 14 | 16 | 0.021514 | 0.125 | 0.08 | 261 | 0 | 0.364 | 1 | 1 | cs | TRUE
18 | LV_3218-3_0_8_line_18 |  | 15 | 17 | 0.025199 | 0.125 | 0.08 | 261 | 0 | 0.364 | 1 | 4 | cs | TRUE
19 | LV_3218-3_0_8_line_19 |  | 15 | 18 | 0.0071736 | 0.125 | 0.08 | 261 | 0 | 0.364 | 1 | 4 | cs | TRUE
20 | LV_3218-3_0_8_line_20 |  | 16 | 19 | 0.017482 | 0.125 | 0.08 | 261 | 0 | 0.364 | 1 | 1 | cs | TRUE
21 | LV_3218-3_0_8_line_21 |  | 17 | 20 | 0.0029599 | 0.125 | 0.08 | 261 | 0 | 0.364 | 1 | 4 | cs | TRUE
22 | LV_3218-3_0_8_line_22 |  | 18 | 21 | 0.013273 | 0.125 | 0.08 | 261 | 0 | 0.364 | 1 | 4 | cs | TRUE
23 | LV_3218-3_0_8_line_23 |  | 19 | 22 | 0.033904 | 0.125 | 0.08 | 261 | 0 | 0.364 | 1 | 1 | cs | TRUE
24 | LV_3218-3_0_8_line_24 |  | 20 | 23 | 0.010619 | 0.125 | 0.08 | 261 | 0 | 0.364 | 1 | 4 | cs | TRUE
25 | LV_3218-3_0_8_line_25 |  | 21 | 24 | 0.028756 | 0.125 | 0.08 | 261 | 0 | 0.364 | 1 | 4 | cs | TRUE
26 | LV_3218-3_0_8_line_26 |  | 21 | 25 | 0.028647 | 0.125 | 0.08 | 261 | 0 | 0.364 | 1 | 1 | cs | TRUE
27 | LV_3218-3_0_8_line_27 |  | 22 | 57 | 0.017263 | 0.125 | 0.08 | 261 | 0 | 0.364 | 1 | 1 | cs | TRUE
28 | LV_3218-3_0_8_line_28 |  | 23 | 58 | 0.019452 | 0.125 | 0.08 | 261 | 0 | 0.364 | 1 | 4 | cs | TRUE
29 | LV_3218-3_0_8_line_29 |  | 24 | 40 | 0.011922 | 0.125 | 0.08 | 261 | 0 | 0.364 | 1 | 1 | cs | TRUE
30 | LV_3218-3_0_8_line_30 |  | 24 | 41 | 0.032629 | 0.125 | 0.08 | 261 | 0 | 0.364 | 1 | 4 | cs | TRUE
31 | LV_3218-3_0_8_line_31 |  | 25 | 34 | 7.9398e-05 | 0.125 | 0.08 | 261 | 0 | 0.364 | 1 | 1 | cs | TRUE
32 | LV_3218-3_0_8_line_32 |  | 26 | 27 | 0.032999 | 0.125 | 0.08 | 261 | 0 | 0.364 | 1 | 1 | cs | TRUE
33 | LV_3218-3_0_8_line_33 |  | 26 | 28 | 0.026361 | 0.125 | 0.08 | 261 | 0 | 0.364 | 1 | 1 | cs | TRUE
34 | LV_3218-3_0_8_line_34 |  | 28 | 29 | 0.031264 | 0.125 | 0.08 | 261 | 0 | 0.364 | 1 | 1 | cs | TRUE
35 | LV_3218-3_0_8_line_35 |  | 29 | 30 | 0.036189 | 0.125 | 0.08 | 261 | 0 | 0.364 | 1 | 1 | cs | TRUE
36 | LV_3218-3_0_8_line_36 |  | 29 | 31 | 0.012706 | 0.125 | 0.08 | 261 | 0 | 0.364 | 1 | 1 | cs | TRUE
37 | LV_3218-3_0_8_line_37 |  | 31 | 32 | 0.023178 | 0.125 | 0.08 | 261 | 0 | 0.364 | 1 | 1 | cs | TRUE
38 | LV_3218-3_0_8_line_38 |  | 31 | 33 | 0.034512 | 0.125 | 0.08 | 261 | 0 | 0.364 | 1 | 1 | cs | TRUE
39 | LV_3218-3_0_8_line_39 |  | 32 | 141 | 0.038018 | 0.125 | 0.08 | 261 | 0 | 0.364 | 1 | 1 | cs | TRUE
40 | LV_3218-3_0_8_line_40 |  | 34 | 35 | 0.016399 | 0.125 | 0.08 | 261 | 0 | 0.364 | 1 | 1 | cs | TRUE
41 | LV_3218-3_0_8_line_41 |  | 35 | 36 | 0.018245 | 0.125 | 0.08 | 261 | 0 | 0.364 | 1 | 1 | cs | TRUE
42 | LV_3218-3_0_8_line_42 |  | 37 | 38 | 0.030231 | 0.125 | 0.08 | 261 | 0 | 0.364 | 1 | 4 | cs | TRUE
43 | LV_3218-3_0_8_line_43 |  | 37 | 39 | 0.013382 | 0.125 | 0.08 | 261 | 0 | 0.364 | 1 | 4 | cs | TRUE
44 | LV_3218-3_0_8_line_44 |  | 38 | 53 | 0.012181 | 0.125 | 0.08 | 261 | 0 | 0.364 | 1 | 4 | cs | TRUE
45 | LV_3218-3_0_8_line_45 |  | 38 | 54 | 0.0083838 | 0.125 | 0.08 | 261 | 0 | 0.364 | 1 | 4 | cs | TRUE
46 | LV_3218-3_0_8_line_46 |  | 39 | 55 | 0.0085892 | 0.125 | 0.08 | 261 | 0 | 0.364 | 1 | 1 | cs | TRUE
47 | LV_3218-3_0_8_line_47 |  | 39 | 56 | 0.030088 | 0.125 | 0.08 | 261 | 0 | 0.364 | 1 | 4 | cs | TRUE
48 | LV_3218-3_0_8_line_48 |  | 41 | 42 | 0.017886 | 0.125 | 0.08 | 261 | 0 | 0.364 | 1 | 4 | cs | TRUE
49 | LV_3218-3_0_8_line_49 |  | 42 | 43 | 0.018228 | 0.125 | 0.08 | 261 | 0 | 0.364 | 1 | 1 | cs | TRUE
50 | LV_3218-3_0_8_line_50 |  | 42 | 44 | 0.000915 | 0.125 | 0.08 | 261 | 0 | 0.364 | 1 | 4 | cs | TRUE
51 | LV_3218-3_0_8_line_51 |  | 43 | 45 | 0.0046991 | 0.125 | 0.08 | 261 | 0 | 0.364 | 1 | 1 | cs | TRUE
52 | LV_3218-3_0_8_line_52 |  | 44 | 46 | 0.018102 | 0.125 | 0.08 | 261 | 0 | 0.364 | 1 | 4 | cs | TRUE
53 | LV_3218-3_0_8_line_53 |  | 45 | 49 | 0.024065 | 0.125 | 0.08 | 261 | 0 | 0.364 | 1 | 1 | cs | TRUE
54 | LV_3218-3_0_8_line_54 |  | 46 | 52 | 0.042844 | 0.125 | 0.08 | 261 | 0 | 0.364 | 1 | 3 | cs | TRUE
55 | LV_3218-3_0_8_line_55 |  | 47 | 48 | 0.02268 | 0.125 | 0.08 | 261 | 0 | 0.364 | 1 | 1 | cs | TRUE
56 | LV_3218-3_0_8_line_56 |  | 48 | 62 | 0.008744 | 0.125 | 0.08 | 261 | 0 | 0.364 | 1 | 4 | cs | TRUE
57 | LV_3218-3_0_8_line_57 |  | 48 | 63 | 0.021403 | 0.125 | 0.08 | 261 | 0 | 0.364 | 1 | 4 | cs | TRUE
58 | LV_3218-3_0_8_line_58 |  | 49 | 73 | 0.020078 | 0.125 | 0.08 | 261 | 0 | 0.364 | 1 | 1 | cs | TRUE
59 | LV_3218-3_0_8_line_59 |  | 50 | 51 | 0.01066 | 0.125 | 0.08 | 261 | 0 | 0.364 | 1 | 1 | cs | TRUE
60 | LV_3218-3_0_8_line_60 |  | 51 | 79 | 0.026074 | 0.125 | 0.08 | 261 | 0 | 0.364 | 1 | 1 | cs | TRUE
61 | LV_3218-3_0_8_line_61 |  | 52 | 115 | 0.017865 | 0.125 | 0.08 | 261 | 0 | 0.364 | 1 | 1 | cs | TRUE
62 | LV_3218-3_0_8_line_62 |  | 52 | 114 | 0.01889 | 0.125 | 0.08 | 261 | 0 | 0.364 | 1 | 1 | cs | TRUE
63 | LV_3218-3_0_8_line_63 |  | 53 | 71 | 0.025522 | 0.125 | 0.08 | 261 | 0 | 0.364 | 1 | 4 | cs | TRUE
64 | LV_3218-3_0_8_line_64 |  | 54 | 72 | 0.015022 | 0.125 | 0.08 | 261 | 0 | 0.364 | 1 | 4 | cs | TRUE
65 | LV_3218-3_0_8_line_65 |  | 55 | 66 | 0.021959 | 0.125 | 0.08 | 261 | 0 | 0.364 | 1 | 1 | cs | TRUE
66 | LV_3218-3_0_8_line_66 |  | 56 | 61 | 0.016428 | 0.125 | 0.08 | 261 | 0 | 0.364 | 1 | 4 | cs | TRUE
67 | LV_3218-3_0_8_line_67 |  | 58 | 59 | 0.00015666 | 0.125 | 0.08 | 261 | 0 | 0.364 | 1 | 4 | cs | TRUE
68 | LV_3218-3_0_8_line_68 |  | 59 | 60 | 0.016263 | 0.125 | 0.08 | 261 | 0 | 0.364 | 1 | 4 | cs | TRUE
69 | LV_3218-3_0_8_line_69 |  | 60 | 61 | 0.0044688 | 0.125 | 0.08 | 261 | 0 | 0.364 | 1 | 4 | cs | TRUE
70 | LV_3218-3_0_8_line_70 |  | 62 | 64 | 0.014538 | 0.125 | 0.08 | 261 | 0 | 0.364 | 1 | 4 | cs | TRUE
71 | LV_3218-3_0_8_line_71 |  | 63 | 65 | 0.013024 | 0.125 | 0.08 | 261 | 0 | 0.364 | 1 | 4 | cs | TRUE
72 | LV_3218-3_0_8_line_72 |  | 64 | 76 | 0.027169 | 0.125 | 0.08 | 261 | 0 | 0.364 | 1 | 4 | cs | TRUE
73 | LV_3218-3_0_8_line_73 |  | 65 | 72 | 0.033681 | 0.125 | 0.08 | 261 | 0 | 0.364 | 1 | 4 | cs | TRUE
74 | LV_3218-3_0_8_line_74 |  | 66 | 67 | 0.0079582 | 0.125 | 0.08 | 261 | 0 | 0.364 | 1 | 1 | cs | TRUE
75 | LV_3218-3_0_8_line_75 |  | 68 | 69 | 0.011144 | 0.125 | 0.08 | 261 | 0 | 0.364 | 1 | 1 | cs | TRUE
76 | LV_3218-3_0_8_line_76 |  | 69 | 70 | 0.017289 | 0.125 | 0.08 | 261 | 0 | 0.364 | 1 | 1 | cs | TRUE
77 | LV_3218-3_0_8_line_77 |  | 71 | 153 | 0.013726 | 0.125 | 0.08 | 261 | 0 | 0.364 | 1 | 4 | cs | TRUE
78 | LV_3218-3_0_8_line_78 |  | 71 | 152 | 0.0035722 | 0.125 | 0.08 | 261 | 0 | 0.364 | 1 | 1 | cs | TRUE
79 | LV_3218-3_0_8_line_79 |  | 73 | 74 | 0.0084242 | 0.125 | 0.08 | 261 | 0 | 0.364 | 1 | 1 | cs | TRUE
80 | LV_3218-3_0_8_line_80 |  | 74 | 75 | 0.018173 | 0.125 | 0.08 | 261 | 0 | 0.364 | 1 | 1 | cs | TRUE
81 | LV_3218-3_0_8_line_81 |  | 76 | 131 | 0.0066607 | 0.125 | 0.08 | 261 | 0 | 0.364 | 1 | 4 | cs | TRUE
82 | LV_3218-3_0_8_line_82 |  | 77 | 78 | 0.015509 | 0.125 | 0.08 | 261 | 0 | 0.364 | 1 | 1 | cs | TRUE
83 | LV_3218-3_0_8_line_83 |  | 78 | 138 | 0.011552 | 0.125 | 0.08 | 261 | 0 | 0.364 | 1 | 1 | cs | TRUE
84 | LV_3218-3_0_8_line_84 |  | 79 | 80 | 0.0026739 | 0.125 | 0.08 | 261 | 0 | 0.364 | 1 | 1 | cs | TRUE
85 | LV_3218-3_0_8_line_85 |  | 80 | 81 | 0.021588 | 0.125 | 0.08 | 261 | 0 | 0.364 | 1 | 1 | cs | TRUE
86 | LV_3218-3_0_8_line_86 |  | 81 | 82 | 0.001537 | 0.125 | 0.08 | 261 | 0 | 0.364 | 1 | 1 | cs | TRUE
87 | LV_3218-3_0_8_line_87 |  | 82 | 83 | 0.022103 | 0.125 | 0.08 | 261 | 0 | 0.364 | 1 | 1 | cs | TRUE
88 | LV_3218-3_0_8_line_88 |  | 83 | 89 | 0.020096 | 0.125 | 0.08 | 261 | 0 | 0.364 | 1 | 1 | cs | TRUE
89 | LV_3218-3_0_8_line_89 |  | 84 | 85 | 0.017635 | 0.125 | 0.08 | 261 | 0 | 0.364 | 1 | 1 | cs | TRUE
90 | LV_3218-3_0_8_line_90 |  | 84 | 86 | 0.004616 | 0.125 | 0.08 | 261 | 0 | 0.364 | 1 | 1 | cs | TRUE
91 | LV_3218-3_0_8_line_91 |  | 85 | 87 | 0.02709 | 0.125 | 0.08 | 261 | 0 | 0.364 | 1 | 1 | cs | TRUE
92 | LV_3218-3_0_8_line_92 |  | 86 | 88 | 0.021906 | 0.125 | 0.08 | 261 | 0 | 0.364 | 1 | 1 | cs | TRUE
93 | LV_3218-3_0_8_line_93 |  | 87 | 89 | 0.0026932 | 0.125 | 0.08 | 261 | 0 | 0.364 | 1 | 1 | cs | TRUE
94 | LV_3218-3_0_8_line_94 |  | 87 | 90 | 0.035993 | 0.125 | 0.08 | 261 | 0 | 0.364 | 1 | 1 | cs | TRUE
95 | LV_3218-3_0_8_line_95 |  | 88 | 91 | 0.020373 | 0.125 | 0.08 | 261 | 0 | 0.364 | 1 | 1 | cs | TRUE
96 | LV_3218-3_0_8_line_96 |  | 90 | 92 | 0.0037393 | 0.125 | 0.08 | 261 | 0 | 0.364 | 1 | 1 | cs | TRUE
97 | LV_3218-3_0_8_line_97 |  | 91 | 93 | 0.0054104 | 0.125 | 0.08 | 261 | 0 | 0.364 | 1 | 1 | cs | TRUE
98 | LV_3218-3_0_8_line_98 |  | 92 | 116 | 0.016826 | 0.125 | 0.08 | 261 | 0 | 0.364 | 1 | 1 | cs | TRUE
99 | LV_3218-3_0_8_line_99 |  | 93 | 117 | 0.001989 | 0.125 | 0.08 | 261 | 0 | 0.364 | 1 | 1 | cs | TRUE
100 | LV_3218-3_0_8_line_100 |  | 94 | 95 | 0.025403 | 0.125 | 0.08 | 261 | 0 | 0.364 | 1 | 1 | cs | TRUE
101 | LV_3218-3_0_8_line_101 |  | 94 | 96 | 0.0091098 | 0.125 | 0.08 | 261 | 0 | 0.364 | 1 | 1 | cs | TRUE
102 | LV_3218-3_0_8_line_102 |  | 95 | 97 | 0.0019132 | 0.125 | 0.08 | 261 | 0 | 0.364 | 1 | 1 | cs | TRUE
103 | LV_3218-3_0_8_line_103 |  | 97 | 98 | 0.029849 | 0.125 | 0.08 | 261 | 0 | 0.364 | 1 | 1 | cs | TRUE
104 | LV_3218-3_0_8_line_104 |  | 98 | 99 | 0.022867 | 0.125 | 0.08 | 261 | 0 | 0.364 | 1 | 1 | cs | TRUE
105 | LV_3218-3_0_8_line_105 |  | 99 | 109 | 0.0051387 | 0.125 | 0.08 | 261 | 0 | 0.364 | 1 | 1 | cs | TRUE
106 | LV_3218-3_0_8_line_106 |  | 100 | 101 | 0.014196 | 0.125 | 0.08 | 261 | 0 | 0.364 | 1 | 1 | cs | TRUE
107 | LV_3218-3_0_8_line_107 |  | 100 | 102 | 0.014941 | 0.125 | 0.08 | 261 | 0 | 0.364 | 1 | 1 | cs | TRUE
108 | LV_3218-3_0_8_line_108 |  | 101 | 103 | 0.010364 | 0.125 | 0.08 | 261 | 0 | 0.364 | 1 | 1 | cs | TRUE
109 | LV_3218-3_0_8_line_109 |  | 102 | 104 | 0.019203 | 0.125 | 0.08 | 261 | 0 | 0.364 | 1 | 1 | cs | TRUE
110 | LV_3218-3_0_8_line_110 |  | 103 | 105 | 0.021543 | 0.125 | 0.08 | 261 | 0 | 0.364 | 1 | 1 | cs | TRUE
111 | LV_3218-3_0_8_line_111 |  | 104 | 106 | 0.011577 | 0.125 | 0.08 | 261 | 0 | 0.364 | 1 | 1 | cs | TRUE
112 | LV_3218-3_0_8_line_112 |  | 105 | 107 | 0.010249 | 0.125 | 0.08 | 261 | 0 | 0.364 | 1 | 1 | cs | TRUE
113 | LV_3218-3_0_8_line_113 |  | 106 | 108 | 0.029263 | 0.125 | 0.08 | 261 | 0 | 0.364 | 1 | 1 | cs | TRUE
114 | LV_3218-3_0_8_line_114 |  | 107 | 118 | 0.02313 | 0.125 | 0.08 | 261 | 0 | 0.364 | 1 | 1 | cs | TRUE
115 | LV_3218-3_0_8_line_115 |  | 108 | 113 | 0.025943 | 0.125 | 0.08 | 261 | 0 | 0.364 | 1 | 1 | cs | TRUE
116 | LV_3218-3_0_8_line_116 |  | 109 | 110 | 0.012409 | 0.125 | 0.08 | 261 | 0 | 0.364 | 1 | 1 | cs | TRUE
117 | LV_3218-3_0_8_line_117 |  | 110 | 111 | 0.038803 | 0.125 | 0.08 | 261 | 0 | 0.364 | 1 | 1 | cs | TRUE
118 | LV_3218-3_0_8_line_118 |  | 111 | 112 | 0.0159 | 0.125 | 0.08 | 261 | 0 | 0.364 | 1 | 1 | cs | TRUE
119 | LV_3218-3_0_8_line_119 |  | 112 | 133 | 0.031795 | 0.125 | 0.08 | 261 | 0 | 0.364 | 1 | 1 | cs | TRUE
120 | LV_3218-3_0_8_line_120 |  | 113 | 114 | 0.027268 | 0.125 | 0.08 | 261 | 0 | 0.364 | 1 | 1 | cs | TRUE
121 | LV_3218-3_0_8_line_121 |  | 116 | 130 | 0.027228 | 0.125 | 0.08 | 261 | 0 | 0.364 | 1 | 2 | cs | TRUE
122 | LV_3218-3_0_8_line_122 |  | 117 | 133 | 0.018105 | 0.125 | 0.08 | 261 | 0 | 0.364 | 1 | 1 | cs | TRUE
123 | LV_3218-3_0_8_line_123 |  | 118 | 134 | 0.0061765 | 0.125 | 0.08 | 261 | 0 | 0.364 | 1 | 1 | cs | TRUE
124 | LV_3218-3_0_8_line_124 |  | 119 | 120 | 0.023503 | 0.125 | 0.08 | 261 | 0 | 0.364 | 1 | 1 | cs | TRUE
125 | LV_3218-3_0_8_line_125 |  | 120 | 121 | 0.024169 | 0.125 | 0.08 | 261 | 0 | 0.364 | 1 | 1 | cs | TRUE
126 | LV_3218-3_0_8_line_126 |  | 120 | 122 | 0.015277 | 0.125 | 0.08 | 261 | 0 | 0.364 | 1 | 1 | cs | TRUE
127 | LV_3218-3_0_8_line_127 |  | 121 | 123 | 0.017331 | 0.125 | 0.08 | 261 | 0 | 0.364 | 1 | 1 | cs | TRUE
128 | LV_3218-3_0_8_line_128 |  | 122 | 124 | 0.0014072 | 0.125 | 0.08 | 261 | 0 | 0.364 | 1 | 1 | cs | TRUE
129 | LV_3218-3_0_8_line_129 |  | 123 | 125 | 0.011648 | 0.125 | 0.08 | 261 | 0 | 0.364 | 1 | 1 | cs | TRUE
130 | LV_3218-3_0_8_line_130 |  | 124 | 126 | 0.021514 | 0.125 | 0.08 | 261 | 0 | 0.364 | 1 | 1 | cs | TRUE
131 | LV_3218-3_0_8_line_131 |  | 125 | 127 | 0.034295 | 0.125 | 0.08 | 261 | 0 | 0.364 | 1 | 1 | cs | TRUE
132 | LV_3218-3_0_8_line_132 |  | 126 | 133 | 0.0058225 | 0.125 | 0.08 | 261 | 0 | 0.364 | 1 | 1 | cs | TRUE
133 | LV_3218-3_0_8_line_133 |  | 127 | 128 | 0.0047677 | 0.125 | 0.08 | 261 | 0 | 0.364 | 1 | 1 | cs | TRUE
134 | LV_3218-3_0_8_line_134 |  | 127 | 129 | 0.081393 | 0.125 | 0.08 | 261 | 0 | 0.364 | 1 | 1 | cs | TRUE
135 | LV_3218-3_0_8_line_135 |  | 130 | 131 | 0.025268 | 0.125 | 0.08 | 261 | 0 | 0.364 | 1 | 4 | cs | TRUE
136 | LV_3218-3_0_8_line_136 |  | 130 | 132 | 0.0015151 | 0.125 | 0.08 | 261 | 0 | 0.364 | 1 | 1 | cs | TRUE
137 | LV_3218-3_0_8_line_137 |  | 132 | 137 | 0.014795 | 0.125 | 0.08 | 261 | 0 | 0.364 | 1 | 1 | cs | TRUE
138 | LV_3218-3_0_8_line_138 |  | 135 | 136 | 0.010667 | 0.125 | 0.08 | 261 | 0 | 0.364 | 1 | 1 | cs | TRUE
139 | LV_3218-3_0_8_line_139 |  | 136 | 137 | 0.022647 | 0.125 | 0.08 | 261 | 0 | 0.364 | 1 | 1 | cs | TRUE
140 | LV_3218-3_0_8_line_140 |  | 138 | 139 | 0.012601 | 0.125 | 0.08 | 261 | 0 | 0.364 | 1 | 4 | cs | TRUE
141 | LV_3218-3_0_8_line_141 |  | 138 | 140 | 0.0042009 | 0.125 | 0.08 | 261 | 0 | 0.364 | 1 | 4 | cs | TRUE
142 | LV_3218-3_0_8_line_142 |  | 139 | 148 | 0.019424 | 0.125 | 0.08 | 261 | 0 | 0.364 | 1 | 4 | cs | TRUE
143 | LV_3218-3_0_8_line_143 |  | 140 | 155 | 0.0058798 | 0.125 | 0.08 | 261 | 0 | 0.364 | 1 | 4 | cs | TRUE
144 | LV_3218-3_0_8_line_144 |  | 142 | 143 | 0.023975 | 0.125 | 0.08 | 261 | 0 | 0.364 | 1 | 1 | cs | TRUE
145 | LV_3218-3_0_8_line_145 |  | 143 | 144 | 0.024077 | 0.125 | 0.08 | 261 | 0 | 0.364 | 1 | 1 | cs | TRUE
146 | LV_3218-3_0_8_line_146 |  | 144 | 145 | 0.017481 | 0.125 | 0.08 | 261 | 0 | 0.364 | 1 | 1 | cs | TRUE
147 | LV_3218-3_0_8_line_147 |  | 144 | 146 | 0.024753 | 0.125 | 0.08 | 261 | 0 | 0.364 | 1 | 2 | cs | TRUE
148 | LV_3218-3_0_8_line_148 |  | 145 | 147 | 0.0071978 | 0.125 | 0.08 | 261 | 0 | 0.364 | 1 | 1 | cs | TRUE
149 | LV_3218-3_0_8_line_149 |  | 146 | 148 | 0.0043415 | 0.125 | 0.08 | 261 | 0 | 0.364 | 1 | 4 | cs | TRUE
150 | LV_3218-3_0_8_line_150 |  | 147 | 149 | 0.022879 | 0.125 | 0.08 | 261 | 0 | 0.364 | 1 | 1 | cs | TRUE
151 | LV_3218-3_0_8_line_151 |  | 149 | 150 | 0.013305 | 0.125 | 0.08 | 261 | 0 | 0.364 | 1 | 1 | cs | TRUE
152 | LV_3218-3_0_8_line_152 |  | 150 | 151 | 0.011072 | 0.125 | 0.08 | 261 | 0 | 0.364 | 1 | 1 | cs | TRUE
153 | LV_3218-3_0_8_line_153 |  | 153 | 154 | 0.017545 | 0.125 | 0.08 | 261 | 0 | 0.364 | 1 | 4 | cs | TRUE
154 | LV_3218-3_0_8_line_154 |  | 154 | 155 | 0.019527 | 0.125 | 0.08 | 261 | 0 | 0.364 | 1 | 4 | cs | TRUE

## trafo
| name | std_type | hv_bus | lv_bus | sn_mva | vn_hv_kv | vn_lv_kv | vk_percent | vkr_percent | pfe_kw | i0_percent | shift_degree | tap_side | tap_neutral | tap_min | tap_max | tap_step_percent | tap_step_degree | tap_pos | tap_phase_shifter | parallel | df | in_service
0 | LV_3218-3_0_8_trafo_47 | 0.63 MVA 20/0.4 kV | 156 | 63 | 0.63 | 20 | 0.4 | 6 | 1.206 | 1.65 | 0.2619 | 150 | hv | 0 | -2 | 2 | 2.5 | 0 | 0 | FALSE | 1 | 1 | TRUE

## line_geodata
| x0 | y0 | x1 | y1 | x2 | y2 | x3 | y3 | x4 | y4 | x5 | y5 | x6 | y6 | x7 | y7
0 | 2751920.6357 | 1261225.4871 | 2751921.9129 | 1261198.2087 | 2751922.2741 | 1261192.6575
1 | 2751919.5813 | 1261246.3862 | 2751920.3441 | 1261231.6687 | 2751920.5086 | 1261228.2028 | 2751920.6357 | 1261225.4871
2 | 2751875.8634 | 1261175.993 | 2751922.2741 | 1261192.6575
3 | 2751919.5813 | 1261246.3862 | 2751919.4638 | 1261249.1971
4 | 2751919.5813 | 1261246.3862 | 2751924.2189 | 1261246.0605 | 2751944.3288 | 1261244.2195 | 2751955.4634 | 1261243.0932 | 2751965.5759 | 1261241.8406
5 | 2751868.5651 | 1261177.2959 | 2751875.8634 | 1261175.993
6 | 2751884.8694 | 1261143.7029 | 2751887.2221 | 1261159.5347 | 2751887.7147 | 1261164.1298 | 2751887.8401 | 1261170.9843 | 2751887.1767 | 1261173.036 | 2751886.3485 | 1261173.8711 | 2751885.1226 | 1261174.3401 | 2751875.8634 | 1261175.993
7 | 2751919.4638 | 1261249.1971 | 2751918.9721 | 1261258.8534
8 | 2751965.5759 | 1261241.8406 | 2751984.0274 | 1261238.5224 | 2751986.067 | 1261237.9616
9 | 2751864.4084 | 1261256.3241 | 2751864.5678 | 1261244.009
10 | 2751864.4084 | 1261256.3241 | 2751852.2812 | 1261259.044
11 | 2751884.8694 | 1261143.7029 | 2751868.8228 | 1261145.1882
12 | 2751884.8694 | 1261143.7029 | 2751890.3255 | 1261143.1294
13 | 2751918.7485 | 1261277.2239 | 2751918.7635 | 1261262.9485 | 2751918.9721 | 1261258.8534
14 | 2751918.7294 | 1261295.3691 | 2751918.7485 | 1261277.2239
15 | 2751730.4419 | 1261350.1494 | 2751728.2639 | 1261354.8857 | 2751725.1316 | 1261367.062 | 2751724.9834 | 1261371.5678
16 | 2751733.4303 | 1261343.6513 | 2751730.4419 | 1261350.1494
17 | 2751724.7486 | 1261393.0786 | 2751724.8224 | 1261376.4635 | 2751724.9834 | 1261371.5678
18 | 2751733.4303 | 1261343.6513 | 2751739.0893 | 1261340.5378 | 2751757.1637 | 1261335.5861
19 | 2751733.4303 | 1261343.6513 | 2751730.9633 | 1261336.9152
20 | 2751724.6709 | 1261410.5606 | 2751724.7486 | 1261393.0786
21 | 2751757.1637 | 1261335.5861 | 2751760.0185 | 1261334.804
22 | 2751726.3989 | 1261324.4517 | 2751730.9633 | 1261336.9152
23 | 2751724.6709 | 1261410.5606 | 2751758.575 | 1261410.5068
24 | 2751770.2605 | 1261331.9982 | 2751760.0185 | 1261334.804
25 | 2751711.4824 | 1261299.9223 | 2751724.0071 | 1261318.9404 | 2751726.3989 | 1261324.4517
26 | 2751726.3989 | 1261324.4517 | 2751732.1498 | 1261316.291 | 2751735.466 | 1261306.6441 | 2751734.8825 | 1261298.2017
27 | 2751775.7464 | 1261412.1951 | 2751760.1671 | 1261410.5043 | 2751758.575 | 1261410.5068
28 | 2751770.2605 | 1261331.9982 | 2751782.1479 | 1261328.7415 | 2751788.9018 | 1261326.4674
29 | 2751711.4824 | 1261299.9223 | 2751705.9357 | 1261289.3687
30 | 2751711.4824 | 1261299.9223 | 2751701.0489 | 1261299.5878 | 2751686.1014 | 1261299.1707 | 2751678.8668 | 1261299.341
31 | 2751734.8771 | 1261298.1225 | 2751734.8825 | 1261298.2017
32 | 2751931.0902 | 1261083.5366 | 2751932.4381 | 1261065.0452 | 2751932.8697 | 1261050.5931
33 | 2751931.0902 | 1261083.5366 | 2751929.1736 | 1261109.828
34 | 2751926.3699 | 1261140.9656 | 2751928.9907 | 1261112.3375 | 2751929.1736 | 1261109.828
35 | 2751926.3699 | 1261140.9656 | 2751921.6862 | 1261140.734 | 2751916.5053 | 1261140.4896 | 2751895.1586 | 1261142.6215 | 2751890.3255 | 1261143.1294
36 | 2751926.3699 | 1261140.9656 | 2751938.8929 | 1261143.3229
37 | 2751938.8929 | 1261143.3229 | 2751941.1597 | 1261120.2579
38 | 2751938.8929 | 1261143.3229 | 2751942.2243 | 1261143.9536 | 2751944.7484 | 1261144.0184 | 2751948.0042 | 1261143.1901 | 2751969.7786 | 1261130.4305
39 | 2751954.6956 | 1261087.6172 | 2751945.9454 | 1261093.643 | 2751944.3687 | 1261096.0271 | 2751943.2944 | 1261098.5131 | 2751941.1597 | 1261120.2579
40 | 2751734.8771 | 1261298.1225 | 2751734.0422 | 1261286.0424 | 2751738.2548 | 1261285.2288
41 | 2751756.1802 | 1261281.8277 | 2751744.6651 | 1261283.9906 | 2751738.2548 | 1261285.2288
42 | 2751778.4523 | 1261249.5227 | 2751783.7045 | 1261255.797 | 2751791.3543 | 1261261.1876 | 2751803.0453 | 1261266.2816
43 | 2751815.8088 | 1261270.4244 | 2751803.0453 | 1261266.2816
44 | 2751778.4523 | 1261249.5227 | 2751776.3613 | 1261244.6308 | 2751774.7778 | 1261237.955
45 | 2751778.4523 | 1261249.5227 | 2751770.074 | 1261249.2169
46 | 2751815.8088 | 1261270.4244 | 2751818.7106 | 1261268.1076 | 2751821.4731 | 1261267.1108 | 2751823.3404 | 1261266.588
47 | 2751815.8088 | 1261270.4244 | 2751814.6755 | 1261273.7431 | 2751814.2481 | 1261277.4692 | 2751814.8286 | 1261290.3859 | 2751813.9144 | 1261298.0925 | 2751813.2324 | 1261300.121
48 | 2751661.7268 | 1261304.4512 | 2751678.8668 | 1261299.341
49 | 2751661.7268 | 1261304.4512 | 2751664.9329 | 1261322.3953
50 | 2751661.3714 | 1261303.6079 | 2751661.7268 | 1261304.4512
51 | 2751664.9329 | 1261322.3953 | 2751665.7594 | 1261327.0211
52 | 2751661.3714 | 1261303.6079 | 2751643.3046 | 1261304.7376
53 | 2751665.7594 | 1261327.0211 | 2751668.9918 | 1261345.1116 | 2751670.1155 | 1261350.6878
54 | 2751604.249 | 1261316.112 | 2751623.92 | 1261312.8461 | 2751629.7156 | 1261305.5874 | 2751643.3046 | 1261304.7376
55 | 2751688.9044 | 1261234.0216 | 2751688.8861 | 1261253.2404 | 2751689.8685 | 1261256.5587
56 | 2751688.9044 | 1261234.0216 | 2751689.4074 | 1261225.2924
57 | 2751688.9044 | 1261234.0216 | 2751709.1309 | 1261241.0195
58 | 2751674.0819 | 1261370.3705 | 2751670.1155 | 1261350.6878
59 | 2751648.5904 | 1261262.5266 | 2751645.325 | 1261252.3792
60 | 2751636.9132 | 1261227.7504 | 2751637.977 | 1261229.5449 | 2751645.325 | 1261252.3792
61 | 2751604.249 | 1261316.112 | 2751605.8783 | 1261326.9535 | 2751606.459 | 1261333.8311
62 | 2751604.249 | 1261316.112 | 2751599.1895 | 1261297.9085
63 | 2751773.5346 | 1261212.6039 | 2751773.4141 | 1261213.4794 | 2751772.9272 | 1261220.6964 | 2751773.2237 | 1261228.8233 | 2751774.0891 | 1261235.0518 | 2751774.7778 | 1261237.955
64 | 2751755.1313 | 1261247.7737 | 2751766.1067 | 1261249.0722 | 2751770.074 | 1261249.2169
65 | 2751823.3404 | 1261266.588 | 2751842.2504 | 1261261.2937 | 2751844.5159 | 1261260.7857
66 | 2751813.2324 | 1261300.121 | 2751811.3675 | 1261305.668 | 2751805.7393 | 1261314.6215 | 2751805.7393 | 1261314.6215
67 | 2751789.0503 | 1261326.4174 | 2751788.9018 | 1261326.4674
68 | 2751802.5492 | 1261317.7509 | 2751798.3918 | 1261321.8291 | 2751791.6315 | 1261325.5483 | 2751789.0503 | 1261326.4174
69 | 2751802.5492 | 1261317.7509 | 2751805.7393 | 1261314.6215
70 | 2751689.4074 | 1261225.2924 | 2751688.5061 | 1261210.782
71 | 2751721.6509 | 1261244.5635 | 2751713.5582 | 1261242.5512 | 2751709.1309 | 1261241.0195
72 | 2751688.5061 | 1261210.782 | 2751688.431 | 1261209.5738 | 2751687.4847 | 1261195.6244 | 2751685.1014 | 1261183.8867
73 | 2751755.1313 | 1261247.7737 | 2751733.6874 | 1261245.2368 | 2751723.1849 | 1261244.9449 | 2751721.6509 | 1261244.5635
74 | 2751844.5159 | 1261260.7857 | 2751852.2812 | 1261259.044
75 | 2751918.7294 | 1261295.3691 | 2751918.6929 | 1261301.7746 | 2751918.6541 | 1261306.5117
76 | 2751918.6541 | 1261306.5117 | 2751905.2382 | 1261306.3448 | 2751903.3232 | 1261306.0509 | 2751901.6282 | 1261305.1176
77 | 2751773.5346 | 1261212.6039 | 2751787.079 | 1261214.8283
78 | 2751773.5346 | 1261212.6039 | 2751774.0354 | 1261209.0669
79 | 2751674.0819 | 1261370.3705 | 2751675.746 | 1261378.6287
80 | 2751679.336 | 1261396.4434 | 2751675.746 | 1261378.6287
81 | 2751682.5968 | 1261177.7235 | 2751685.0148 | 1261183.46 | 2751685.1014 | 1261183.8867
82 | 2751856.9258 | 1261217.1371 | 2751855.7333 | 1261216.3057 | 2751846.8681 | 1261216.2559 | 2751846.0816 | 1261216.0577 | 2751845.7275 | 1261215.4591 | 2751844.824 | 1261211.8879 | 2751844.824 | 1261211.8879
83 | 2751833.4811 | 1261214.0768 | 2751844.824 | 1261211.8879
84 | 2751636.9132 | 1261227.7504 | 2751635.5498 | 1261225.4502
85 | 2751635.5498 | 1261225.4502 | 2751624.5419 | 1261206.8799
86 | 2751623.7582 | 1261205.5578 | 2751624.5419 | 1261206.8799
87 | 2751612.4878 | 1261186.5445 | 2751623.7582 | 1261205.5578
88 | 2751602.2406 | 1261169.2575 | 2751612.4878 | 1261186.5445
89 | 2751574.9582 | 1261130.7695 | 2751585.856 | 1261144.6345
90 | 2751574.9582 | 1261130.7695 | 2751572.1058 | 1261127.1403
91 | 2751585.856 | 1261144.6345 | 2751598.5524 | 1261160.7878 | 2751601.1653 | 1261166.7883
92 | 2751572.1058 | 1261127.1403 | 2751559.7602 | 1261111.4333 | 2751558.9573 | 1261109.6802
93 | 2751602.2406 | 1261169.2575 | 2751601.1653 | 1261166.7883
94 | 2751601.1653 | 1261166.7883 | 2751633.7301 | 1261151.4577
95 | 2751558.9573 | 1261109.6802 | 2751550.4741 | 1261091.1572
96 | 2751633.7301 | 1261151.4577 | 2751636.847 | 1261153.5235
97 | 2751548.2212 | 1261086.2381 | 2751550.4741 | 1261091.1572
98 | 2751650.9921 | 1261162.6319 | 2751650.2403 | 1261162.0915 | 2751640.5208 | 1261155.9585 | 2751636.847 | 1261153.5235
99 | 2751548.2212 | 1261086.2381 | 2751547.393 | 1261084.4298
100 | 2751628.9319 | 1261070.6767 | 2751630.3693 | 1261045.3147
101 | 2751628.9319 | 1261070.6767 | 2751628.66 | 1261075.4737 | 2751627.2229 | 1261079.5319
102 | 2751630.4775 | 1261043.4045 | 2751630.3693 | 1261045.3147
103 | 2751623.2472 | 1261015.2384 | 2751625.2012 | 1261017.2044 | 2751629.154 | 1261026.8264 | 2751630.6849 | 1261039.7453 | 2751630.4775 | 1261043.4045
104 | 2751604.562 | 1261002.6831 | 2751606.5884 | 1261003.2801 | 2751616.4326 | 1261008.3819 | 2751623.2472 | 1261015.2384
105 | 2751604.562 | 1261002.6831 | 2751599.6328 | 1261001.2309
106 | 2751527.6863 | 1261192.9901 | 2751518.9984 | 1261181.7633
107 | 2751527.6863 | 1261192.9901 | 2751536.83 | 1261204.806
108 | 2751518.9984 | 1261181.7633 | 2751513.0596 | 1261174.0889 | 2751512.7149 | 1261173.5256
109 | 2751549.1032 | 1261219.5665 | 2751540.9224 | 1261210.0942 | 2751536.83 | 1261204.806
110 | 2751512.7149 | 1261173.5256 | 2751501.4727 | 1261155.1482
111 | 2751549.1032 | 1261219.5665 | 2751556.6703 | 1261228.3283
112 | 2751496.1241 | 1261146.4049 | 2751501.4727 | 1261155.1482
113 | 2751575.8885 | 1261250.3953 | 2751563.8991 | 1261236.6984 | 2751556.6703 | 1261228.3283
114 | 2751484.5407 | 1261126.4188 | 2751486.1982 | 1261130.1793 | 2751496.1241 | 1261146.4049
115 | 2751589.2377 | 1261272.523 | 2751587.9825 | 1261269.237 | 2751577.7724 | 1261252.5475 | 2751575.8885 | 1261250.3953
116 | 2751587.4845 | 1260998.7972 | 2751596.2914 | 1261000.2466 | 2751599.6328 | 1261001.2309
117 | 2751587.4845 | 1260998.7972 | 2751584.0593 | 1261002.7023 | 2751583.0656 | 1261006.1692 | 2751580.5714 | 1261013.1679 | 2751576.9086 | 1261026.632 | 2751572.8491 | 1261034.2345
118 | 2751563.7578 | 1261047.15 | 2751569.3449 | 1261040.7969 | 2751572.8491 | 1261034.2345
119 | 2751539.8541 | 1261067.9687 | 2751548.6541 | 1261061.4542 | 2751559.148 | 1261052.3917 | 2751563.7578 | 1261047.15
120 | 2751599.1895 | 1261297.9085 | 2751595.2807 | 1261288.3432 | 2751589.2377 | 1261272.523
121 | 2751676.6368 | 1261153.4828 | 2751650.9921 | 1261162.6319
122 | 2751539.8541 | 1261067.9687 | 2751547.393 | 1261084.4298
123 | 2751482.0496 | 1261120.767 | 2751484.5407 | 1261126.4188
124 | 2751525.4379 | 1261026.5134 | 2751524.2792 | 1261003.0388
125 | 2751525.4379 | 1261026.5134 | 2751521.4983 | 1261024.3103 | 2751516.349 | 1261023.7112 | 2751502.4404 | 1261026.8582 | 2751502.239 | 1261026.9208
126 | 2751525.4379 | 1261026.5134 | 2751528.3764 | 1261032.4725 | 2751530.7729 | 1261040.7661
127 | 2751486.5113 | 1261033.874 | 2751493.2821 | 1261029.7043 | 2751502.239 | 1261026.9208
128 | 2751530.7729 | 1261040.7661 | 2751531.1635 | 1261042.118
129 | 2751486.5113 | 1261033.874 | 2751485.1848 | 1261034.6909 | 2751477.4563 | 1261041.1773 | 2751477.4563 | 1261041.1773
130 | 2751537.4087 | 1261062.6847 | 2751536.6036 | 1261060.9451 | 2751531.1635 | 1261042.118
131 | 2751477.4563 | 1261041.1773 | 2751468.856 | 1261052.8466 | 2751465.3945 | 1261059.6426 | 2751463.6682 | 1261066.6943 | 2751463.8408 | 1261071.6035
132 | 2751539.8541 | 1261067.9687 | 2751537.4087 | 1261062.6847
133 | 2751464.0084 | 1261076.3683 | 2751464.0084 | 1261076.3683 | 2751463.8408 | 1261071.6035
134 | 2751463.8408 | 1261071.6035 | 2751394.9326 | 1261028.2855
135 | 2751676.6368 | 1261153.4828 | 2751677.7587 | 1261166.2456 | 2751682.5968 | 1261177.7235
136 | 2751676.6368 | 1261153.4828 | 2751676.5042 | 1261151.9735
137 | 2751676.5042 | 1261151.9735 | 2751675.9146 | 1261145.2661 | 2751673.1677 | 1261137.6869
138 | 2751664.3443 | 1261105.9945 | 2751664.789 | 1261116.6522
139 | 2751673.1677 | 1261137.6869 | 2751670.7676 | 1261131.0644 | 2751664.789 | 1261116.6522 | 2751664.789 | 1261116.6522
140 | 2751833.4811 | 1261214.0768 | 2751831.0203 | 1261201.718
141 | 2751833.4811 | 1261214.0768 | 2751829.3718 | 1261214.949
142 | 2751831.0203 | 1261201.718 | 2751827.2272 | 1261182.6677
143 | 2751829.3718 | 1261214.949 | 2751823.62 | 1261216.1698
144 | 2751868.8228 | 1261145.1882 | 2751867.9404 | 1261145.2699 | 2751854.1716 | 1261146.7958 | 2751845.0794 | 1261148.4196
145 | 2751821.6994 | 1261154.1031 | 2751830.5028 | 1261151.5709 | 2751841.4316 | 1261149.0711 | 2751845.0794 | 1261148.4196
146 | 2751821.6994 | 1261154.1031 | 2751816.0822 | 1261155.8718 | 2751806.4979 | 1261159.4517 | 2751805.3164 | 1261160.1276
147 | 2751821.6994 | 1261154.1031 | 2751826.3946 | 1261178.4068
148 | 2751805.3164 | 1261160.1276 | 2751799.0687 | 1261163.7018
149 | 2751827.2272 | 1261182.6677 | 2751826.91 | 1261181.075 | 2751826.3946 | 1261178.4068
150 | 2751783.2723 | 1261179.8541 | 2751786.0536 | 1261175.1874 | 2751792.3553 | 1261168.4868 | 2751798.4786 | 1261164.0395 | 2751799.0687 | 1261163.7018
151 | 2751783.2723 | 1261179.8541 | 2751770.6619 | 1261175.6125
152 | 2751770.6619 | 1261175.6125 | 2751760.1674 | 1261172.0826
153 | 2751787.079 | 1261214.8283 | 2751804.392 | 1261217.6716
154 | 2751804.392 | 1261217.6716 | 2751809.0167 | 1261218.4312 | 2751812.9598 | 1261218.4323 | 2751823.62 | 1261216.1698

## bus_geodata
| x | y | coords
0 | 2751920.6357 | 1261225.4871
1 | 2751922.2741 | 1261192.6575
2 | 2751919.5813 | 1261246.3862
3 | 2751875.8634 | 1261175.993
4 | 2751919.4638 | 1261249.1971
5 | 2751965.5759 | 1261241.8406
6 | 2751864.5678 | 1261244.009
7 | 2751864.4084 | 1261256.3241
8 | 2751868.5651 | 1261177.2959
9 | 2751884.8694 | 1261143.7029
10 | 2751918.9721 | 1261258.8534
11 | 2751986.067 | 1261237.9616
12 | 2751918.7485 | 1261277.2239
13 | 2751730.4419 | 1261350.1494
14 | 2751724.9834 | 1261371.5678
15 | 2751733.4303 | 1261343.6513
16 | 2751724.7486 | 1261393.0786
17 | 2751757.1637 | 1261335.5861
18 | 2751730.9633 | 1261336.9152
19 | 2751724.6709 | 1261410.5606
20 | 2751760.0185 | 1261334.804
21 | 2751726.3989 | 1261324.4517
22 | 2751758.575 | 1261410.5068
23 | 2751770.2605 | 1261331.9982
24 | 2751711.4824 | 1261299.9223
25 | 2751734.8825 | 1261298.2017
26 | 2751931.0902 | 1261083.5366
27 | 2751932.8697 | 1261050.5931
28 | 2751929.1736 | 1261109.828
29 | 2751926.3699 | 1261140.9656
30 | 2751890.3255 | 1261143.1294
31 | 2751938.8929 | 1261143.3229
32 | 2751941.1597 | 1261120.2579
33 | 2751969.7786 | 1261130.4305
34 | 2751734.8771 | 1261298.1225
35 | 2751738.2548 | 1261285.2288
36 | 2751756.1802 | 1261281.8277
37 | 2751803.0453 | 1261266.2816
38 | 2751778.4523 | 1261249.5227
39 | 2751815.8088 | 1261270.4244
40 | 2751705.9357 | 1261289.3687
41 | 2751678.8668 | 1261299.341
42 | 2751661.7268 | 1261304.4512
43 | 2751664.9329 | 1261322.3953
44 | 2751661.3714 | 1261303.6079
45 | 2751665.7594 | 1261327.0211
46 | 2751643.3046 | 1261304.7376
47 | 2751689.8685 | 1261256.5587
48 | 2751688.9044 | 1261234.0216
49 | 2751670.1155 | 1261350.6878
50 | 2751648.5904 | 1261262.5266
51 | 2751645.325 | 1261252.3792
52 | 2751604.249 | 1261316.112
53 | 2751774.7778 | 1261237.955
54 | 2751770.074 | 1261249.2169
55 | 2751823.3404 | 1261266.588
56 | 2751813.2324 | 1261300.121
57 | 2751775.7464 | 1261412.1951
58 | 2751788.9018 | 1261326.4674
59 | 2751789.0503 | 1261326.4174
60 | 2751802.5492 | 1261317.7509
61 | 2751805.7393 | 1261314.6215
62 | 2751689.4074 | 1261225.2924
63 | 2751709.1309 | 1261241.0195
64 | 2751688.5061 | 1261210.782
65 | 2751721.6509 | 1261244.5635
66 | 2751844.5159 | 1261260.7857
67 | 2751852.2812 | 1261259.044
68 | 2751918.7294 | 1261295.3691
69 | 2751918.6541 | 1261306.5117
70 | 2751901.6282 | 1261305.1176
71 | 2751773.5346 | 1261212.6039
72 | 2751755.1313 | 1261247.7737
73 | 2751674.0819 | 1261370.3705
74 | 2751675.746 | 1261378.6287
75 | 2751679.336 | 1261396.4434
76 | 2751685.1014 | 1261183.8867
77 | 2751856.9258 | 1261217.1371
78 | 2751844.824 | 1261211.8879
79 | 2751636.9132 | 1261227.7504
80 | 2751635.5498 | 1261225.4502
81 | 2751624.5419 | 1261206.8799
82 | 2751623.7582 | 1261205.5578
83 | 2751612.4878 | 1261186.5445
84 | 2751574.9582 | 1261130.7695
85 | 2751585.856 | 1261144.6345
86 | 2751572.1058 | 1261127.1403
87 | 2751601.1653 | 1261166.7883
88 | 2751558.9573 | 1261109.6802
89 | 2751602.2406 | 1261169.2575
90 | 2751633.7301 | 1261151.4577
91 | 2751550.4741 | 1261091.1572
92 | 2751636.847 | 1261153.5235
93 | 2751548.2212 | 1261086.2381
94 | 2751628.9319 | 1261070.6767
95 | 2751630.3693 | 1261045.3147
96 | 2751627.2229 | 1261079.5319
97 | 2751630.4775 | 1261043.4045
98 | 2751623.2472 | 1261015.2384
99 | 2751604.562 | 1261002.6831
100 | 2751527.6863 | 1261192.9901
101 | 2751518.9984 | 1261181.7633
102 | 2751536.83 | 1261204.806
103 | 2751512.7149 | 1261173.5256
104 | 2751549.1032 | 1261219.5665
105 | 2751501.4727 | 1261155.1482
106 | 2751556.6703 | 1261228.3283
107 | 2751496.1241 | 1261146.4049
108 | 2751575.8885 | 1261250.3953
109 | 2751599.6328 | 1261001.2309
110 | 2751587.4845 | 1260998.7972
111 | 2751572.8491 | 1261034.2345
112 | 2751563.7578 | 1261047.15
113 | 2751589.2377 | 1261272.523
114 | 2751599.1895 | 1261297.9085
115 | 2751606.459 | 1261333.8311
116 | 2751650.9921 | 1261162.6319
117 | 2751547.393 | 1261084.4298
118 | 2751484.5407 | 1261126.4188
119 | 2751524.2792 | 1261003.0388
120 | 2751525.4379 | 1261026.5134
121 | 2751502.239 | 1261026.9208
122 | 2751530.7729 | 1261040.7661
123 | 2751486.5113 | 1261033.874
124 | 2751531.1635 | 1261042.118
125 | 2751477.4563 | 1261041.1773
126 | 2751537.4087 | 1261062.6847
127 | 2751463.8408 | 1261071.6035
128 | 2751464.0084 | 1261076.3683
129 | 2751394.9326 | 1261028.2855
130 | 2751676.6368 | 1261153.4828
131 | 2751682.5968 | 1261177.7235
132 | 2751676.5042 | 1261151.9735
133 | 2751539.8541 | 1261067.9687
134 | 2751482.0496 | 1261120.767
135 | 2751664.3443 | 1261105.9945
136 | 2751664.789 | 1261116.6522
137 | 2751673.1677 | 1261137.6869
138 | 2751833.4811 | 1261214.0768
139 | 2751831.0203 | 1261201.718
140 | 2751829.3718 | 1261214.949
141 | 2751954.6956 | 1261087.6172
142 | 2751868.8228 | 1261145.1882
143 | 2751845.0794 | 1261148.4196
144 | 2751821.6994 | 1261154.1031
145 | 2751805.3164 | 1261160.1276
146 | 2751826.3946 | 1261178.4068
147 | 2751799.0687 | 1261163.7018
148 | 2751827.2272 | 1261182.6677
149 | 2751783.2723 | 1261179.8541
150 | 2751770.6619 | 1261175.6125
151 | 2751760.1674 | 1261172.0826
152 | 2751774.0354 | 1261209.0669
153 | 2751787.079 | 1261214.8283
154 | 2751804.392 | 1261217.6716
155 | 2751823.62 | 1261216.1698
156 | 2751688.9044 | 1261234.0216

## line_std_types
| c_nf_per_km | r_ohm_per_km | x_ohm_per_km | max_i_ka | type | q_mm2 | alpha | voltage_rating
NAYY 4x50 SE | 210 | 0.642 | 0.083 | 0.142 | cs | 50 | 0.00403 | LV
NAYY 4x120 SE | 264 | 0.225 | 0.08 | 0.242 | cs | 120 | 0.00403 | LV
NAYY 4x150 SE | 261 | 0.208 | 0.08 | 0.27 | cs | 150 | 0.00403 | LV
NA2XS2Y 1x95 RM/25 12/20 kV | 216 | 0.313 | 0.132 | 0.252 | cs | 95 | 0.00403 | MV
NA2XS2Y 1x185 RM/25 12/20 kV | 273 | 0.161 | 0.117 | 0.362 | cs | 185 | 0.00403 | MV
NA2XS2Y 1x240 RM/25 12/20 kV | 304 | 0.122 | 0.112 | 0.421 | cs | 240 | 0.00403 | MV
NA2XS2Y 1x95 RM/25 6/10 kV | 315 | 0.313 | 0.123 | 0.249 | cs | 95 | 0.00403 | MV
NA2XS2Y 1x185 RM/25 6/10 kV | 406 | 0.161 | 0.11 | 0.358 | cs | 185 | 0.00403 | MV
NA2XS2Y 1x240 RM/25 6/10 kV | 456 | 0.122 | 0.105 | 0.416 | cs | 240 | 0.00403 | MV
NA2XS2Y 1x150 RM/25 12/20 kV | 250 | 0.206 | 0.116 | 0.319 | cs | 150 | 0.00403 | MV
NA2XS2Y 1x120 RM/25 12/20 kV | 230 | 0.253 | 0.119 | 0.283 | cs | 120 | 0.00403 | MV
NA2XS2Y 1x70 RM/25 12/20 kV | 190 | 0.443 | 0.132 | 0.22 | cs | 70 | 0.00403 | MV
NA2XS2Y 1x150 RM/25 6/10 kV | 360 | 0.206 | 0.11 | 0.315 | cs | 150 | 0.00403 | MV
NA2XS2Y 1x120 RM/25 6/10 kV | 340 | 0.253 | 0.113 | 0.28 | cs | 120 | 0.00403 | MV
NA2XS2Y 1x70 RM/25 6/10 kV | 280 | 0.443 | 0.123 | 0.217 | cs | 70 | 0.00403 | MV
N2XS(FL)2Y 1x120 RM/35 64/110 kV | 112 | 0.153 | 0.166 | 0.366 | cs | 120 | 0.00393 | HV
N2XS(FL)2Y 1x185 RM/35 64/110 kV | 125 | 0.099 | 0.156 | 0.457 | cs | 185 | 0.00393 | HV
N2XS(FL)2Y 1x240 RM/35 64/110 kV | 135 | 0.075 | 0.149 | 0.526 | cs | 240 | 0.00393 | HV
N2XS(FL)2Y 1x300 RM/35 64/110 kV | 144 | 0.06 | 0.144 | 0.588 | cs | 300 | 0.00393 | HV
15-AL1/3-ST1A 0.4 | 11 | 1.8769 | 0.35 | 0.105 | ol | 16 | 0.00403 | LV
24-AL1/4-ST1A 0.4 | 11.25 | 1.2012 | 0.335 | 0.14 | ol | 24 | 0.00403 | LV
48-AL1/8-ST1A 0.4 | 12.2 | 0.5939 | 0.3 | 0.21 | ol | 48 | 0.00403 | LV
94-AL1/15-ST1A 0.4 | 13.2 | 0.306 | 0.29 | 0.35 | ol | 94 | 0.00403 | LV
34-AL1/6-ST1A 10.0 | 9.7 | 0.8342 | 0.36 | 0.17 | ol | 34 | 0.00403 | MV
48-AL1/8-ST1A 10.0 | 10.1 | 0.5939 | 0.35 | 0.21 | ol | 48 | 0.00403 | MV
70-AL1/11-ST1A 10.0 | 10.4 | 0.4132 | 0.339 | 0.29 | ol | 70 | 0.00403 | MV
94-AL1/15-ST1A 10.0 | 10.75 | 0.306 | 0.33 | 0.35 | ol | 94 | 0.00403 | MV
122-AL1/20-ST1A 10.0 | 11.1 | 0.2376 | 0.323 | 0.41 | ol | 122 | 0.00403 | MV
149-AL1/24-ST1A 10.0 | 11.25 | 0.194 | 0.315 | 0.47 | ol | 149 | 0.00403 | MV
34-AL1/6-ST1A 20.0 | 9.15 | 0.8342 | 0.382 | 0.17 | ol | 34 | 0.00403 | MV
48-AL1/8-ST1A 20.0 | 9.5 | 0.5939 | 0.372 | 0.21 | ol | 48 | 0.00403 | MV
70-AL1/11-ST1A 20.0 | 9.7 | 0.4132 | 0.36 | 0.29 | ol | 70 | 0.00403 | MV
94-AL1/15-ST1A 20.0 | 10 | 0.306 | 0.35 | 0.35 | ol | 94 | 0.00403 | MV
122-AL1/20-ST1A 20.0 | 10.3 | 0.2376 | 0.344 | 0.41 | ol | 122 | 0.00403 | MV
149-AL1/24-ST1A 20.0 | 10.5 | 0.194 | 0.337 | 0.47 | ol | 149 | 0.00403 | MV
184-AL1/30-ST1A 20.0 | 10.75 | 0.1571 | 0.33 | 0.535 | ol | 184 | 0.00403 | MV
243-AL1/39-ST1A 20.0 | 11 | 0.1188 | 0.32 | 0.645 | ol | 243 | 0.00403 | MV
48-AL1/8-ST1A 110.0 | 8 | 0.5939 | 0.46 | 0.21 | ol | 48 | 0.00403 | HV
70-AL1/11-ST1A 110.0 | 8.4 | 0.4132 | 0.45 | 0.29 | ol | 70 | 0.00403 | HV
94-AL1/15-ST1A 110.0 | 8.65 | 0.306 | 0.44 | 0.35 | ol | 94 | 0.00403 | HV
122-AL1/20-ST1A 110.0 | 8.5 | 0.2376 | 0.43 | 0.41 | ol | 122 | 0.00403 | HV
149-AL1/24-ST1A 110.0 | 8.75 | 0.194 | 0.41 | 0.47 | ol | 149 | 0.00403 | HV
184-AL1/30-ST1A 110.0 | 8.8 | 0.1571 | 0.4 | 0.535 | ol | 184 | 0.00403 | HV
243-AL1/39-ST1A 110.0 | 9 | 0.1188 | 0.39 | 0.645 | ol | 243 | 0.00403 | HV
305-AL1/39-ST1A 110.0 | 9.2 | 0.0949 | 0.38 | 0.74 | ol | 305 | 0.00403 | HV
490-AL1/64-ST1A 110.0 | 9.75 | 0.059 | 0.37 | 0.96 | ol | 490 | 0.00403 | HV
679-AL1/86-ST1A 110.0 | 9.95 | 0.042 | 0.36 | 1.15 | ol | 679 | 0.00403 | HV
490-AL1/64-ST1A 220.0 | 10 | 0.059 | 0.285 | 0.96 | ol | 490 | 0.00403 | HV
679-AL1/86-ST1A 220.0 | 11.7 | 0.042 | 0.275 | 1.15 | ol | 679 | 0.00403 | HV
490-AL1/64-ST1A 380.0 | 11 | 0.059 | 0.253 | 0.96 | ol | 490 | 0.00403 | HV
679-AL1/86-ST1A 380.0 | 14.6 | 0.042 | 0.25 | 1.15 | ol | 679 | 0.00403 | HV

## trafo_std_types
| i0_percent | pfe_kw | vkr_percent | sn_mva | vn_lv_kv | vn_hv_kv | vk_percent | shift_degree | vector_group | tap_side | tap_neutral | tap_min | tap_max | tap_step_degree | tap_step_percent | tap_phase_shifter
160 MVA 380/110 kV | 0.06 | 60 | 0.25 | 160 | 110 | 380 | 12.2 | 0 | Yy0 | hv | 0 | -9 | 9 | 0 | 1.5 | FALSE
100 MVA 220/110 kV | 0.06 | 55 | 0.26 | 100 | 110 | 220 | 12 | 0 | Yy0 | hv | 0 | -9 | 9 | 0 | 1.5 | FALSE
63 MVA 110/20 kV | 0.04 | 22 | 0.32 | 63 | 20 | 110 | 18 | 150 | YNd5 | hv | 0 | -9 | 9 | 0 | 1.5 | FALSE
40 MVA 110/20 kV | 0.05 | 18 | 0.34 | 40 | 20 | 110 | 16.2 | 150 | YNd5 | hv | 0 | -9 | 9 | 0 | 1.5 | FALSE
25 MVA 110/20 kV | 0.07 | 14 | 0.41 | 25 | 20 | 110 | 12 | 150 | YNd5 | hv | 0 | -9 | 9 | 0 | 1.5 | FALSE
63 MVA 110/10 kV | 0.04 | 22 | 0.32 | 63 | 10 | 110 | 18 | 150 | YNd5 | hv | 0 | -9 | 9 | 0 | 1.5 | FALSE
40 MVA 110/10 kV | 0.05 | 18 | 0.34 | 40 | 10 | 110 | 16.2 | 150 | YNd5 | hv | 0 | -9 | 9 | 0 | 1.5 | FALSE
25 MVA 110/10 kV | 0.07 | 14 | 0.41 | 25 | 10 | 110 | 12 | 150 | YNd5 | hv | 0 | -9 | 9 | 0 | 1.5 | FALSE
0.25 MVA 20/0.4 kV | 0.32 | 0.8 | 1.44 | 0.25 | 0.4 | 20 | 6 | 150 | Yzn5 | hv | 0 | -2 | 2 | 0 | 2.5 | FALSE
0.4 MVA 20/0.4 kV | 0.3375 | 1.35 | 1.425 | 0.4 | 0.4 | 20 | 6 | 150 | Dyn5 | hv | 0 | -2 | 2 | 0 | 2.5 | FALSE
0.63 MVA 20/0.4 kV | 0.2619 | 1.65 | 1.206 | 0.63 | 0.4 | 20 | 6 | 150 | Dyn5 | hv | 0 | -2 | 2 | 0 | 2.5 | FALSE
0.25 MVA 10/0.4 kV | 0.24 | 0.6 | 1.2 | 0.25 | 0.4 | 10 | 4 | 150 | Dyn5 | hv | 0 | -2 | 2 | 0 | 2.5 | FALSE
0.4 MVA 10/0.4 kV | 0.2375 | 0.95 | 1.325 | 0.4 | 0.4 | 10 | 4 | 150 | Dyn5 | hv | 0 | -2 | 2 | 0 | 2.5 | FALSE
0.63 MVA 10/0.4 kV | 0.1873 | 1.18 | 1.0794 | 0.63 | 0.4 | 10 | 4 | 150 | Dyn5 | hv | 0 | -2 | 2 | 0 | 2.5 | FALSE

## trafo3w_std_types
| sn_hv_mva | sn_mv_mva | sn_lv_mva | vn_hv_kv | vn_mv_kv | vn_lv_kv | vk_hv_percent | vk_mv_percent | vk_lv_percent | vkr_hv_percent | vkr_mv_percent | vkr_lv_percent | pfe_kw | i0_percent | shift_mv_degree | shift_lv_degree | vector_group | tap_side | tap_neutral | tap_min | tap_max | tap_step_percent
63/25/38 MVA 110/20/10 kV | 63 | 25 | 38 | 110 | 20 | 10 | 10.4 | 10.4 | 10.4 | 0.28 | 0.32 | 0.35 | 35 | 0.89 | 0 | 0 | YN0yn0yn0 | hv | 0 | -10 | 10 | 1.2
63/25/38 MVA 110/10/10 kV | 63 | 25 | 38 | 110 | 10 | 10 | 10.4 | 10.4 | 10.4 | 0.28 | 0.32 | 0.35 | 35 | 0.89 | 0 | 0 | YN0yn0yn0 | hv | 0 | -10 | 10 | 1.2

## fuse_std_types
| fuse_type | i_rated_a | t_avg | t_min | t_total | x_avg | x_min | x_total
HV 100A | HV 100A | 100 | 0 | [10.0, 3.64, 0.854, 0.281, 0.1, 0.0531, 0.022, 0.01] | [10.0, 4.267, 1.21, 0.403, 0.1, 0.058, 0.022, 0.01] | 0 | [300.0, 350.0, 450.0, 550.0, 700.0, 850.0, 1200.0, 1752.0] | [600.0, 700.0, 900.0, 1150.0, 1665.0, 2000.0, 3000.0, 4313.0]
HV 10A | HV 10A | 10 | 0 | [10.0, 1675.0, 0.344, 0.156, 0.1, 0.0417, 0.0171, 0.01] | [10.0, 1.3, 0.3, 0.155, 0.1, 0.0555, 0.023, 0.01] | 0 | [30.0, 32.0, 35.0, 37.0, 39.0, 50.0, 70.0, 88.0] | [60.0, 70.0, 80.0, 87.0, 94.0, 110.0, 150.0, 216.0]
HV 125A | HV 125A | 125 | 0 | [10.0, 1.82, 0.344, 0.1, 0.0467, 0.0269, 0.01] | [10.0, 2.478, 0.426, 0.1, 0.0427, 0.0211, 0.01] | 0 | [375.0, 500.0, 700.0, 925.0, 1200.0, 1500.0, 2341.0] | [750.0, 1000.0, 1500.0, 2200.0, 3000.0, 4000.0, 5765.0]
HV 160A | HV 160A | 160 | 0 | [10.0, 4.15, 1.03, 0.198, 0.1, 0.051, 0.0172, 0.01] | [10.0, 2.3, 0.734, 0.274, 0.1, 0.046, 0.0177, 0.01] | 0 | [480.0, 550.0, 700.0, 1000.0, 1260.0, 1600.0, 2500.0, 3227.0] | [960.0, 1300.0, 1700.0, 2200.0, 2996.0, 4000.0, 6000.0, 7946.0]
HV 16A | HV 16A | 16 | 0 | [10.0, 0.352, 0.164, 0.1, 0.0649, 0.0342, 0.01] | [10.0, 2.34, 0.722, 0.181, 0.1, 0.055, 0.0296, 0.01] | 0 | [48.0, 60.0, 65.0, 71.0, 80.0, 100.0, 162.0] | [96.0, 110.0, 125.0, 150.0, 168.0, 200.0, 250.0, 398.0]
HV 200A | HV 200A | 200 | 0 | [10.0, 4.267, 1.21, 0.403, 0.1, 0.058, 0.022, 0.01] | [10.0, 3.73, 1.654, 0.328, 0.1, 0.0531, 0.019, 0.01] | 0 | [600.0, 700.0, 900.0, 1150.0, 1665.0, 2000.0, 3000.0, 4313.0] | [1200.0, 1500.0, 1800.0, 2700.0, 3960.0, 5000.0, 7500.0, 10620.0]
HV 20A | HV 20A | 20 | 0 | [10.0, 1.3, 0.3, 0.155, 0.1, 0.0555, 0.023, 0.01] | [10.0, 1.3, 0.161, 0.1, 0.0611, 0.0399, 0.0141, 0.01] | 0 | [60.0, 70.0, 80.0, 87.0, 94.0, 110.0, 150.0, 216.0] | [120.0, 150.0, 200.0, 223.0, 260.0, 300.0, 450.0, 532.0]
HV 25A | HV 25A | 25 | 0 | [10.0, 2.512, 0.833, 0.299, 0.1, 0.0372, 0.0223, 0.01] | [10.0, 3.125, 0.597, 0.198, 0.1, 0.0378, 0.022, 0.01] | 0 | [75.0, 82.0, 90.0, 100.0, 124.0, 170.0, 200.0, 289.0] | [150.0, 170.0, 210.0, 250.0, 294.0, 400.0, 500.0, 711.0]
HV 31.5A | HV 31.5A | 31.5 | 0 | [10.0, 2.34, 0.722, 0.181, 0.1, 0.055, 0.0296, 0.01] | [10.0, 2.84, 0.368, 0.164, 0.1, 0.0621, 0.0378, 0.0195, 0.01] | 0 | [95.0, 110.0, 125.0, 150.0, 165.0, 200.0, 250.0, 390.0] | [189.0, 220.0, 300.0, 350.0, 393.0, 450.0, 530.0, 700.0, 960.0]
HV 40A | HV 40A | 40 | 0 | [10.0, 1.3, 0.161, 0.1, 0.0611, 0.0399, 0.0141, 0.01] | [10.0, 2.05, 0.369, 0.198, 0.1, 0.051, 0.0298, 0.01] | 0 | [120.0, 150.0, 200.0, 223.0, 260.0, 300.0, 450.0, 532.0] | [240.0, 300.0, 400.0, 450.0, 530.0, 650.0, 800.0, 1311.0]
HV 50A | HV 50A | 50 | 0 | [10.0, 3.215, 0.597, 0.198, 0.1, 0.0378, 0.022, 0.01] | [10.0, 3.64, 0.854, 0.281, 0.1, 0.0531, 0.022, 0.01] | 0 | [150.0, 170.0, 210.0, 250.0, 294.0, 400.0, 500.0, 711.0] | [300.0, 350.0, 450.0, 550.0, 700.0, 850.0, 1200.0, 1752.0]
HV 6.3A | HV 6.3A | 6.3 | 0 | [10.0, 1.39, 0.344, 0.168, 0.1, 0.056, 0.0263, 0.01] | [10.0, 1.711, 0.516, 0.198, 0.1, 0.0634, 0.0303, 0.01] | 0 | [19.0, 19.5, 20.4, 20.8, 22.0, 25.0, 32.0, 48.0] | [38.0, 40.0, 43.0, 48.0, 53.0, 60.0, 75.0, 118.0]
HV 63A | HV 63A | 63 | 0 | [10.0, 2.84, 0.368, 0.164, 0.1, 0.0621, 0.0378, 0.0195, 0.01] | [10.0, 1.82, 0.344, 0.1, 0.0467, 0.0269, 0.01] | 0 | [189.0, 220.0, 300.0, 350.0, 393.0, 450.0, 530.0, 700.0, 961.0] | [378.0, 500.0, 700.0, 934.0, 1200.0, 1500.0, 2366.0]
HV 80A | HV 80A | 80 | 0 | [10.0, 2.05, 0.369, 0.198, 0.1, 0.051, 0.0298, 0.01] | [10.0, 4.15, 1.03, 0.198, 0.1, 0.051, 0.0172, 0.01] | 0 | [240.0, 300.0, 400.0, 450.0, 530.0, 650.0, 800.0, 1311.0] | [480.0, 550.0, 700.0, 1000.0, 1260.0, 1600.0, 2500.0, 3227.0]
Siemens NH-1-100 | Siemens NH-1-100 | 100 | [5400.0, 2000.0, 400.0, 20.0, 1.0, 0.2, 0.012, 0.004] | 0 | 0 | [150.0, 190.0, 250.0, 430.0, 900.0, 1250.0, 2700.0, 3600.0] | 0 | 0
Siemens NH-1-125 | Siemens NH-1-125 | 125 | [4800.0, 120.0, 7.0, 0.1, 0.004] | 0 | 0 | [180.0, 400.0, 740.0, 2000.0, 4250.0] | 0 | 0
Siemens NH-1-16 | Siemens NH-1-16 | 16 | [4000.0, 400.0, 2.0, 0.1, 0.04, 0.01] | 0 | 0 | [26.0, 35.0, 75.0, 150.0, 200.0, 300.0] | 0 | 0
Siemens NH-1-160 | Siemens NH-1-160 | 160 | [4800.0, 120.0, 7.0, 0.1, 0.004] | 0 | 0 | [210.0, 500.0, 900.0, 2300.0, 5000.0] | 0 | 0
Siemens NH-1-25 | Siemens NH-1-25 | 25 | [4000.0, 1000.0, 10.0, 0.2, 0.02, 0.01] | 0 | 0 | [40.0, 50.0, 100.0, 210.0, 400.0, 500.0] | 0 | 0
Siemens NH-1-50 | Siemens NH-1-50 | 50 | [4000.0, 40.0, 4.0, 1.0, 0.02, 0.01] | 0 | 0 | [86.0, 200.0, 300.0, 400.0, 1000.0, 1280.0] | 0 | 0
Siemens NH-1-63 | Siemens NH-1-63 | 63 | [4000.0, 100.0, 10.0, 2.0, 0.04, 0.01] | 0 | 0 | [100.0, 200.0, 300.0, 400.0, 1000.0, 1500.0] | 0 | 0
Siemens NH-1-80 | Siemens NH-1-80 | 80 | [4800.0, 120.0, 7.0, 0.1, 0.01] | 0 | 0 | [150.58, 250.0, 450.0, 1150.0, 2470.0] | 0 | 0
Siemens NH-2-1000 | Siemens NH-2-1000 | 1000 | [4800.0, 120.0, 7.0, 0.1, 0.004] | 0 | 0 | [1900.0, 3500.0, 8400.0, 24000.0, 52000.0] | 0 | 0
Siemens NH-2-200 | Siemens NH-2-200 | 200 | [4800.0, 120.0, 7.0, 0.1, 0.004] | 0 | 0 | [280.0, 650.0, 1200.0, 3000.0, 7000.0] | 0 | 0
Siemens NH-2-224 | Siemens NH-2-224 | 224 | [4800.0, 120.0, 7.0, 0.2, 0.04, 0.004] | 0 | 0 | [400.0, 750.0, 1453.0, 3025.0, 4315.0, 7600.0] | 0 | 0
Siemens NH-2-250 | Siemens NH-2-250 | 250 | [4800.0, 120.0, 7.0, 0.1, 0.004] | 0 | 0 | [450.0, 800.0, 1650.0, 4000.0, 8500.0] | 0 | 0
Siemens NH-2-315 | Siemens NH-2-315 | 315 | [4800.0, 120.0, 7.0, 0.1, 0.004] | 0 | 0 | [550.0, 920.0, 1900.0, 5000.0, 11000.0] | 0 | 0
Siemens NH-2-355 | Siemens NH-2-355 | 355 | [4800.0, 120.0, 6.0, 0.1, 0.004] | 0 | 0 | [650.0, 1116.27, 2350.0, 5840.0, 12790.0] | 0 | 0
Siemens NH-2-400 | Siemens NH-2-400 | 400 | [4800.0, 120.0, 7.0, 0.1, 0.004] | 0 | 0 | [720.0, 1350.0, 2800.0, 6500.0, 15000.0] | 0 | 0
Siemens NH-2-425 | Siemens NH-2-425 | 425 | [4800.0, 120.0, 7.0, 0.1, 0.004] | 0 | 0 | [850.0, 1500.0, 3050.0, 7500.0, 16500.0] | 0 | 0
Siemens NH-2-630 | Siemens NH-2-630 | 630 | [4800.0, 120.0, 7.0, 0.1, 0.004] | 0 | 0 | [1200.0, 2000.0, 4800.0, 12000.0, 26000.0] | 0 | 0

## dtypes
| element | column | dtype
0 | bus | name | object
1 | bus | vn_kv | float64
2 | bus | type | object
3 | bus | zone | object
4 | bus | in_service | bool
5 | load | name | object
6 | load | bus | uint32
7 | load | p_mw | float64
8 | load | q_mvar | float64
9 | load | const_z_percent | float64
10 | load | const_i_percent | float64
11 | load | sn_mva | float64
12 | load | scaling | float64
13 | load | in_service | bool
14 | load | type | object
15 | ext_grid | name | object
16 | ext_grid | bus | uint32
17 | ext_grid | vm_pu | float64
18 | ext_grid | va_degree | float64
19 | ext_grid | slack_weight | float64
20 | ext_grid | in_service | bool
21 | line | name | object
22 | line | std_type | object
23 | line | from_bus | uint32
24 | line | to_bus | uint32
25 | line | length_km | float64
26 | line | r_ohm_per_km | float64
27 | line | x_ohm_per_km | float64
28 | line | c_nf_per_km | float64
29 | line | g_us_per_km | float64
30 | line | max_i_ka | float64
31 | line | df | float64
32 | line | parallel | uint32
33 | line | type | object
34 | line | in_service | bool
35 | trafo | name | object
36 | trafo | std_type | object
37 | trafo | hv_bus | uint32
38 | trafo | lv_bus | uint32
39 | trafo | sn_mva | float64
40 | trafo | vn_hv_kv | float64
41 | trafo | vn_lv_kv | float64
42 | trafo | vk_percent | float64
43 | trafo | vkr_percent | float64
44 | trafo | pfe_kw | float64
45 | trafo | i0_percent | float64
46 | trafo | shift_degree | float64
47 | trafo | tap_side | object
48 | trafo | tap_neutral | int32
49 | trafo | tap_min | int32
50 | trafo | tap_max | int32
51 | trafo | tap_step_percent | float64
52 | trafo | tap_step_degree | float64
53 | trafo | tap_pos | int32
54 | trafo | tap_phase_shifter | bool
55 | trafo | parallel | uint32
56 | trafo | df | float64
57 | trafo | in_service | bool
58 | line_geodata | coords | object
59 | bus_geodata | x | float64
60 | bus_geodata | y | float64
61 | bus_geodata | coords | object

## parameters
| version | format_version | converged | OPF_converged | name | f_hz | sn_mva
0 | 2.14.6 | 2.14.0 | FALSE | FALSE |  | 50 | 1