## bus
| name | vn_kv | type | zone | in_service
0 | bus_LV_3218-5_0_3_node_0 | 0.4 | n |  | TRUE
1 | bus_LV_3218-5_0_3_node_1 | 0.4 | n |  | TRUE
2 | bus_LV_3218-5_0_3_node_2 | 0.4 | n |  | TRUE
3 | bus_LV_3218-5_0_3_node_55 | 0.4 | n |  | TRUE
4 | bus_LV_3218-5_0_3_node_18 | 0.4 | n |  | TRUE
5 | bus_LV_3218-5_0_3_node_3 | 0.4 | n |  | TRUE
6 | bus_LV_3218-5_0_3_node_4 | 0.4 | n |  | TRUE
7 | bus_LV_3218-5_0_3_node_5 | 0.4 | n |  | TRUE
8 | bus_LV_3218-5_0_3_node_6 | 0.4 | n |  | TRUE
9 | bus_LV_3218-5_0_3_node_7 | 0.4 | n |  | TRUE
10 | bus_LV_3218-5_0_3_node_8 | 0.4 | n |  | TRUE
11 | bus_LV_3218-5_0_3_node_9 | 0.4 | n |  | TRUE
12 | bus_LV_3218-5_0_3_node_19 | 0.4 | n |  | TRUE
13 | bus_LV_3218-5_0_3_node_37 | 0.4 | n |  | TRUE
14 | bus_LV_3218-5_0_3_node_48 | 0.4 | n |  | TRUE
15 | bus_LV_3218-5_0_3_node_41 | 0.4 | n |  | TRUE
16 | bus_LV_3218-5_0_3_node_10 | 0.4 | n |  | TRUE
17 | bus_LV_3218-5_0_3_node_38 | 0.4 | n |  | TRUE
18 | bus_LV_3218-5_0_3_node_12 | 0.4 | n |  | TRUE
19 | bus_LV_3218-5_0_3_node_11 | 0.4 | n |  | TRUE
20 | bus_LV_3218-5_0_3_node_13 | 0.4 | n |  | TRUE
21 | bus_LV_3218-5_0_3_node_14 | 0.4 | n |  | TRUE
22 | bus_LV_3218-5_0_3_node_15 | 0.4 | n |  | TRUE
23 | bus_LV_3218-5_0_3_node_49 | 0.4 | n |  | TRUE
24 | bus_LV_3218-5_0_3_node_30 | 0.4 | n |  | TRUE
25 | bus_LV_3218-5_0_3_node_35 | 0.4 | n |  | TRUE
26 | bus_LV_3218-5_0_3_node_16 | 0.4 | n |  | TRUE
27 | bus_LV_3218-5_0_3_node_85 | 0.4 | n |  | TRUE
28 | bus_LV_3218-5_0_3_node_78 | 0.4 | n |  | TRUE
29 | bus_LV_3218-5_0_3_node_17 | 0.4 | n |  | TRUE
30 | bus_LV_3218-5_0_3_node_36 | 0.4 | n |  | TRUE
31 | bus_LV_3218-5_0_3_node_20 | 0.4 | n |  | TRUE
32 | bus_LV_3218-5_0_3_node_51 | 0.4 | n |  | TRUE
33 | bus_LV_3218-5_0_3_node_39 | 0.4 | n |  | TRUE
34 | bus_LV_3218-5_0_3_node_44 | 0.4 | n |  | TRUE
35 | bus_LV_3218-5_0_3_node_32 | 0.4 | n |  | TRUE
36 | bus_LV_3218-5_0_3_node_79 | 0.4 | n |  | TRUE
37 | bus_LV_3218-5_0_3_node_77 | 0.4 | n |  | TRUE
38 | bus_LV_3218-5_0_3_node_33 | 0.4 | n |  | TRUE
39 | bus_LV_3218-5_0_3_node_21 | 0.4 | n |  | TRUE
40 | bus_LV_3218-5_0_3_node_22 | 0.4 | n |  | TRUE
41 | bus_LV_3218-5_0_3_node_23 | 0.4 | n |  | TRUE
42 | bus_LV_3218-5_0_3_node_24 | 0.4 | n |  | TRUE
43 | bus_LV_3218-5_0_3_node_26 | 0.4 | n |  | TRUE
44 | bus_LV_3218-5_0_3_node_27 | 0.4 | n |  | TRUE
45 | bus_LV_3218-5_0_3_node_68 | 0.4 | n |  | TRUE
46 | bus_LV_3218-5_0_3_node_67 | 0.4 | n |  | TRUE
47 | bus_LV_3218-5_0_3_node_28 | 0.4 | n |  | TRUE
48 | bus_LV_3218-5_0_3_node_29 | 0.4 | n |  | TRUE
49 | bus_LV_3218-5_0_3_node_53 | 0.4 | n |  | TRUE
50 | bus_LV_3218-5_0_3_node_54 | 0.4 | n |  | TRUE
51 | bus_LV_3218-5_0_3_node_62 | 0.4 | n |  | TRUE
52 | bus_LV_3218-5_0_3_node_57 | 0.4 | n |  | TRUE
53 | bus_LV_3218-5_0_3_node_65 | 0.4 | n |  | TRUE
54 | bus_LV_3218-5_0_3_node_31 | 0.4 | n |  | TRUE
55 | bus_LV_3218-5_0_3_node_34 | 0.4 | n |  | TRUE
56 | bus_LV_3218-5_0_3_node_50 | 0.4 | n |  | TRUE
57 | bus_LV_3218-5_0_3_node_40 | 0.4 | n |  | TRUE
58 | bus_LV_3218-5_0_3_node_42 | 0.4 | n |  | TRUE
59 | bus_LV_3218-5_0_3_node_45 | 0.4 | n |  | TRUE
60 | bus_LV_3218-5_0_3_node_43 | 0.4 | n |  | TRUE
61 | bus_LV_3218-5_0_3_node_46 | 0.4 | n |  | TRUE
62 | bus_LV_3218-5_0_3_node_47 | 0.4 | n |  | TRUE
63 | bus_LV_3218-5_0_3_node_52 | 0.4 | n |  | TRUE
64 | bus_LV_3218-5_0_3_node_58 | 0.4 | n |  | TRUE
65 | bus_LV_3218-5_0_3_node_60 | 0.4 | n |  | TRUE
66 | bus_LV_3218-5_0_3_node_56 | 0.4 | n |  | TRUE
67 | bus_LV_3218-5_0_3_node_69 | 0.4 | n |  | TRUE
68 | bus_LV_3218-5_0_3_node_59 | 0.4 | n |  | TRUE
69 | bus_LV_3218-5_0_3_node_61 | 0.4 | n |  | TRUE
70 | bus_LV_3218-5_0_3_node_63 | 0.4 | n |  | TRUE
71 | bus_LV_3218-5_0_3_node_64 | 0.4 | n |  | TRUE
72 | bus_LV_3218-5_0_3_node_70 | 0.4 | n |  | TRUE
73 | bus_LV_3218-5_0_3_node_71 | 0.4 | n |  | TRUE
74 | bus_LV_3218-5_0_3_node_72 | 0.4 | n |  | TRUE
75 | bus_LV_3218-5_0_3_node_74 | 0.4 | n |  | TRUE
76 | bus_LV_3218-5_0_3_node_75 | 0.4 | n |  | TRUE
77 | bus_LV_3218-5_0_3_node_76 | 0.4 | n |  | TRUE
78 | bus_LV_3218-5_0_3_node_83 | 0.4 | n |  | TRUE
79 | bus_LV_3218-5_0_3_node_81 | 0.4 | n |  | TRUE
80 | bus_LV_3218-5_0_3_node_84 | 0.4 | n |  | TRUE
81 | bus_LV_3218-5_0_3_node_80 | 0.4 | n |  | TRUE
82 | bus_LV_3218-5_0_3_node_82 | 0.4 | n |  | TRUE
83 | bus_MV_47_0_node_149 | 20 | n |  | TRUE

## load
| name | bus | p_mw | q_mvar | const_z_percent | const_i_percent | sn_mva | scaling | in_service | type
0 | LV_3218-5_0_3_load_0 | 0 | 0.037821 | 0.0094787 | 0 | 0 |  | 1 | TRUE | wye
1 | LV_3218-5_0_3_load_2 | 2 | 0.0017851 | 0.00044739 | 0 | 0 |  | 1 | TRUE | wye
2 | LV_3218-5_0_3_load_55 | 3 | 0.0048423 | 0.0012136 | 0 | 0 |  | 1 | TRUE | wye
3 | LV_3218-5_0_3_load_3 | 5 | 0.0036415 | 0.00091265 | 0 | 0 |  | 1 | TRUE | wye
4 | LV_3218-5_0_3_load_4 | 6 | 0.013764 | 0.0034495 | 0 | 0 |  | 1 | TRUE | wye
5 | LV_3218-5_0_3_load_5 | 7 | 0.0048611 | 0.0012183 | 0 | 0 |  | 1 | TRUE | wye
6 | LV_3218-5_0_3_load_7 | 9 | 0.0048136 | 0.0012064 | 0 | 0 |  | 1 | TRUE | wye
7 | LV_3218-5_0_3_load_8 | 10 | 0.0050332 | 0.0012614 | 0 | 0 |  | 1 | TRUE | wye
8 | LV_3218-5_0_3_load_19 | 12 | 0.0088825 | 0.0022262 | 0 | 0 |  | 1 | TRUE | wye
9 | LV_3218-5_0_3_load_37 | 13 | 0.010636 | 0.0026657 | 0 | 0 |  | 1 | TRUE | wye
10 | LV_3218-5_0_3_load_48 | 14 | 0.0066146 | 0.0016578 | 0 | 0 |  | 1 | TRUE | wye
11 | LV_3218-5_0_3_load_38 | 17 | 0.0032473 | 0.00081386 | 0 | 0 |  | 1 | TRUE | wye
12 | LV_3218-5_0_3_load_49 | 23 | 0.0099774 | 0.0025006 | 0 | 0 |  | 1 | TRUE | wye
13 | LV_3218-5_0_3_load_30 | 24 | 0.0027108 | 0.0006794 | 0 | 0 |  | 1 | TRUE | wye
14 | LV_3218-5_0_3_load_35 | 25 | 0.0035042 | 0.00087825 | 0 | 0 |  | 1 | TRUE | wye
15 | LV_3218-5_0_3_load_85 | 27 | 0.0019222 | 0.00048175 | 0 | 0 |  | 1 | TRUE | wye
16 | LV_3218-5_0_3_load_36 | 30 | 0.0022833 | 0.00057226 | 0 | 0 |  | 1 | TRUE | wye
17 | LV_3218-5_0_3_load_20 | 31 | 0.012402 | 0.0031082 | 0 | 0 |  | 1 | TRUE | wye
18 | LV_3218-5_0_3_load_51 | 32 | 0.010762 | 0.0026971 | 0 | 0 |  | 1 | TRUE | wye
19 | LV_3218-5_0_3_load_39 | 33 | 0.0058463 | 0.0014652 | 0 | 0 |  | 1 | TRUE | wye
20 | LV_3218-5_0_3_load_44 | 34 | 0.011826 | 0.0029639 | 0 | 0 |  | 1 | TRUE | wye
21 | LV_3218-5_0_3_load_77 | 37 | 0.01073 | 0.0026891 | 0 | 0 |  | 1 | TRUE | wye
22 | LV_3218-5_0_3_load_33 | 38 | 0.0078258 | 0.0019613 | 0 | 0 |  | 1 | TRUE | wye
23 | LV_3218-5_0_3_load_21 | 39 | 0.0047842 | 0.001199 | 0 | 0 |  | 1 | TRUE | wye
24 | LV_3218-5_0_3_load_24 | 42 | 0.0089237 | 0.0022365 | 0 | 0 |  | 1 | TRUE | wye
25 | LV_3218-5_0_3_load_26 | 43 | 0.0024868 | 0.00062326 | 0 | 0 |  | 1 | TRUE | wye
26 | LV_3218-5_0_3_load_68 | 45 | 0.004376 | 0.0010967 | 0 | 0 |  | 1 | TRUE | wye
27 | LV_3218-5_0_3_load_29 | 48 | 0.011444 | 0.0028682 | 0 | 0 |  | 1 | TRUE | wye
28 | LV_3218-5_0_3_load_54 | 50 | 0.0046788 | 0.0011726 | 0 | 0 |  | 1 | TRUE | wye
29 | LV_3218-5_0_3_load_62 | 51 | 0.001456 | 0.00036491 | 0 | 0 |  | 1 | TRUE | wye
30 | LV_3218-5_0_3_load_65 | 53 | 0.0089897 | 0.002253 | 0 | 0 |  | 1 | TRUE | wye
31 | LV_3218-5_0_3_load_34 | 55 | 0.0037916 | 0.00095027 | 0 | 0 |  | 1 | TRUE | wye
32 | LV_3218-5_0_3_load_50 | 56 | 0.0095526 | 0.0023941 | 0 | 0 |  | 1 | TRUE | wye
33 | LV_3218-5_0_3_load_40 | 57 | 0.0078837 | 0.0019758 | 0 | 0 |  | 1 | TRUE | wye
34 | LV_3218-5_0_3_load_42 | 58 | 0.0011159 | 0.00027967 | 0 | 0 |  | 1 | TRUE | wye
35 | LV_3218-5_0_3_load_45 | 59 | 0.0015493 | 0.00038829 | 0 | 0 |  | 1 | TRUE | wye
36 | LV_3218-5_0_3_load_46 | 61 | 0.0043545 | 0.0010913 | 0 | 0 |  | 1 | TRUE | wye
37 | LV_3218-5_0_3_load_47 | 62 | 0.0033365 | 0.00083622 | 0 | 0 |  | 1 | TRUE | wye
38 | LV_3218-5_0_3_load_52 | 63 | 0.0012686 | 0.00031794 | 0 | 0 |  | 1 | TRUE | wye
39 | LV_3218-5_0_3_load_56 | 66 | 0.0035103 | 0.00087976 | 0 | 0 |  | 1 | TRUE | wye
40 | LV_3218-5_0_3_load_69 | 67 | 0.0021717 | 0.00054429 | 0 | 0 |  | 1 | TRUE | wye
41 | LV_3218-5_0_3_load_59 | 68 | 0.0017354 | 0.00043493 | 0 | 0 |  | 1 | TRUE | wye
42 | LV_3218-5_0_3_load_61 | 69 | 0.001407 | 0.00035263 | 0 | 0 |  | 1 | TRUE | wye
43 | LV_3218-5_0_3_load_63 | 70 | 0.016679 | 0.0041801 | 0 | 0 |  | 1 | TRUE | wye
44 | LV_3218-5_0_3_load_64 | 71 | 0.006167 | 0.0015456 | 0 | 0 |  | 1 | TRUE | wye
45 | LV_3218-5_0_3_load_70 | 72 | 0.0019105 | 0.00047883 | 0 | 0 |  | 1 | TRUE | wye
46 | LV_3218-5_0_3_load_71 | 73 | 0.00099211 | 0.00024865 | 0 | 0 |  | 1 | TRUE | wye
47 | LV_3218-5_0_3_load_72 | 74 | 0.0026067 | 0.0006533 | 0 | 0 |  | 1 | TRUE | wye
48 | LV_3218-5_0_3_load_74 | 75 | 0.00071863 | 0.0001801 | 0 | 0 |  | 1 | TRUE | wye
49 | LV_3218-5_0_3_load_75 | 76 | 0.011107 | 0.0027836 | 0 | 0 |  | 1 | TRUE | wye
50 | LV_3218-5_0_3_load_76 | 77 | 0.00591 | 0.0014812 | 0 | 0 |  | 1 | TRUE | wye
51 | LV_3218-5_0_3_load_83 | 78 | 0.02012 | 0.0050424 | 0 | 0 |  | 1 | TRUE | wye
52 | LV_3218-5_0_3_load_81 | 79 | 0.01272 | 0.0031879 | 0 | 0 |  | 1 | TRUE | wye
53 | LV_3218-5_0_3_load_84 | 80 | 0.0086514 | 0.0021682 | 0 | 0 |  | 1 | TRUE | wye
54 | LV_3218-5_0_3_load_80 | 81 | 0.01935 | 0.0048495 | 0 | 0 |  | 1 | TRUE | wye
55 | LV_3218-5_0_3_load_82 | 82 | 0.020952 | 0.005251 | 0 | 0 |  | 1 | TRUE | wye

## ext_grid
| name | bus | vm_pu | va_degree | slack_weight | in_service
0 |  | 27 | 1 | 0 | 1 | TRUE

## line
| name | std_type | from_bus | to_bus | length_km | r_ohm_per_km | x_ohm_per_km | c_nf_per_km | g_us_per_km | max_i_ka | df | parallel | type | in_service
0 | LV_3218-5_0_3_line_0 |  | 0 | 1 | 0.12397 | 0.125 | 0.08 | 261 | 0 | 0.364 | 1 | 1 | cs | TRUE
1 | LV_3218-5_0_3_line_1 |  | 1 | 2 | 0.032885 | 0.125 | 0.08 | 261 | 0 | 0.364 | 1 | 1 | cs | TRUE
2 | LV_3218-5_0_3_line_2 |  | 2 | 3 | 0.03186 | 0.125 | 0.08 | 261 | 0 | 0.364 | 1 | 1 | cs | TRUE
3 | LV_3218-5_0_3_line_3 |  | 3 | 4 | 0.029516 | 0.125 | 0.08 | 261 | 0 | 0.364 | 1 | 1 | cs | TRUE
4 | LV_3218-5_0_3_line_4 |  | 4 | 29 | 0.00646 | 0.125 | 0.08 | 261 | 0 | 0.364 | 1 | 1 | cs | TRUE
5 | LV_3218-5_0_3_line_5 |  | 5 | 6 | 0.0082873 | 0.125 | 0.08 | 261 | 0 | 0.364 | 1 | 1 | cs | TRUE
6 | LV_3218-5_0_3_line_6 |  | 5 | 7 | 0.0053858 | 0.125 | 0.08 | 261 | 0 | 0.364 | 1 | 1 | cs | TRUE
7 | LV_3218-5_0_3_line_7 |  | 6 | 8 | 0.038944 | 0.125 | 0.08 | 261 | 0 | 0.364 | 1 | 1 | cs | TRUE
8 | LV_3218-5_0_3_line_8 |  | 7 | 9 | 0.010437 | 0.125 | 0.08 | 261 | 0 | 0.364 | 1 | 1 | cs | TRUE
9 | LV_3218-5_0_3_line_9 |  | 8 | 10 | 0.012007 | 0.125 | 0.08 | 261 | 0 | 0.364 | 1 | 2 | cs | TRUE
10 | LV_3218-5_0_3_line_10 |  | 8 | 11 | 0.012261 | 0.125 | 0.08 | 261 | 0 | 0.364 | 1 | 1 | cs | TRUE
11 | LV_3218-5_0_3_line_11 |  | 9 | 12 | 0.017425 | 0.125 | 0.08 | 261 | 0 | 0.364 | 1 | 1 | cs | TRUE
12 | LV_3218-5_0_3_line_12 |  | 10 | 13 | 0.026766 | 0.125 | 0.08 | 261 | 0 | 0.364 | 1 | 3 | cs | TRUE
13 | LV_3218-5_0_3_line_13 |  | 11 | 14 | 0.015292 | 0.125 | 0.08 | 261 | 0 | 0.364 | 1 | 1 | cs | TRUE
14 | LV_3218-5_0_3_line_14 |  | 11 | 15 | 0.006877 | 0.125 | 0.08 | 261 | 0 | 0.364 | 1 | 1 | cs | TRUE
15 | LV_3218-5_0_3_line_15 |  | 12 | 31 | 0.0061077 | 0.125 | 0.08 | 261 | 0 | 0.364 | 1 | 1 | cs | TRUE
16 | LV_3218-5_0_3_line_16 |  | 13 | 16 | 0.017094 | 0.125 | 0.08 | 261 | 0 | 0.364 | 1 | 3 | cs | TRUE
17 | LV_3218-5_0_3_line_17 |  | 14 | 32 | 0.025103 | 0.125 | 0.08 | 261 | 0 | 0.364 | 1 | 1 | cs | TRUE
18 | LV_3218-5_0_3_line_18 |  | 15 | 33 | 0.011867 | 0.125 | 0.08 | 261 | 0 | 0.364 | 1 | 1 | cs | TRUE
19 | LV_3218-5_0_3_line_19 |  | 16 | 17 | 0.024051 | 0.125 | 0.08 | 261 | 0 | 0.364 | 1 | 1 | cs | TRUE
20 | LV_3218-5_0_3_line_20 |  | 16 | 18 | 0.013043 | 0.125 | 0.08 | 261 | 0 | 0.364 | 1 | 3 | cs | TRUE
21 | LV_3218-5_0_3_line_21 |  | 17 | 19 | 0.0047637 | 0.125 | 0.08 | 261 | 0 | 0.364 | 1 | 1 | cs | TRUE
22 | LV_3218-5_0_3_line_22 |  | 18 | 22 | 0.037094 | 0.125 | 0.08 | 261 | 0 | 0.364 | 1 | 3 | cs | TRUE
23 | LV_3218-5_0_3_line_23 |  | 18 | 23 | 0.0076155 | 0.125 | 0.08 | 261 | 0 | 0.364 | 1 | 1 | cs | TRUE
24 | LV_3218-5_0_3_line_24 |  | 19 | 20 | 0.0077111 | 0.125 | 0.08 | 261 | 0 | 0.364 | 1 | 1 | cs | TRUE
25 | LV_3218-5_0_3_line_25 |  | 19 | 21 | 0.0051 | 0.125 | 0.08 | 261 | 0 | 0.364 | 1 | 1 | cs | TRUE
26 | LV_3218-5_0_3_line_26 |  | 20 | 24 | 0.0048599 | 0.125 | 0.08 | 261 | 0 | 0.364 | 1 | 1 | cs | TRUE
27 | LV_3218-5_0_3_line_27 |  | 21 | 25 | 0.011775 | 0.125 | 0.08 | 261 | 0 | 0.364 | 1 | 1 | cs | TRUE
28 | LV_3218-5_0_3_line_28 |  | 22 | 26 | 0.031197 | 0.125 | 0.08 | 261 | 0 | 0.364 | 1 | 3 | cs | TRUE
29 | LV_3218-5_0_3_line_29 |  | 23 | 34 | 0.017861 | 0.125 | 0.08 | 261 | 0 | 0.364 | 1 | 1 | cs | TRUE
30 | LV_3218-5_0_3_line_30 |  | 25 | 35 | 0.0031019 | 0.125 | 0.08 | 261 | 0 | 0.364 | 1 | 1 | cs | TRUE
31 | LV_3218-5_0_3_line_31 |  | 26 | 27 | 0.032552 | 0.125 | 0.08 | 261 | 0 | 0.364 | 1 | 3 | cs | TRUE
32 | LV_3218-5_0_3_line_32 |  | 26 | 28 | 0.16863 | 0.125 | 0.08 | 261 | 0 | 0.364 | 1 | 2 | cs | TRUE
33 | LV_3218-5_0_3_line_33 |  | 28 | 36 | 0.10963 | 0.125 | 0.08 | 261 | 0 | 0.364 | 1 | 1 | cs | TRUE
34 | LV_3218-5_0_3_line_34 |  | 28 | 37 | 0.060468 | 0.125 | 0.08 | 261 | 0 | 0.364 | 1 | 1 | cs | TRUE
35 | LV_3218-5_0_3_line_35 |  | 29 | 30 | 0.0070906 | 0.125 | 0.08 | 261 | 0 | 0.364 | 1 | 1 | cs | TRUE
36 | LV_3218-5_0_3_line_36 |  | 30 | 38 | 0.029657 | 0.125 | 0.08 | 261 | 0 | 0.364 | 1 | 1 | cs | TRUE
37 | LV_3218-5_0_3_line_37 |  | 31 | 39 | 0.013357 | 0.125 | 0.08 | 261 | 0 | 0.364 | 1 | 1 | cs | TRUE
38 | LV_3218-5_0_3_line_38 |  | 32 | 48 | 0.033153 | 0.125 | 0.08 | 261 | 0 | 0.364 | 1 | 1 | cs | TRUE
39 | LV_3218-5_0_3_line_39 |  | 33 | 57 | 0.013133 | 0.125 | 0.08 | 261 | 0 | 0.364 | 1 | 1 | cs | TRUE
40 | LV_3218-5_0_3_line_40 |  | 35 | 55 | 0.013494 | 0.125 | 0.08 | 261 | 0 | 0.364 | 1 | 1 | cs | TRUE
41 | LV_3218-5_0_3_line_41 |  | 35 | 54 | 0.004201 | 0.125 | 0.08 | 261 | 0 | 0.364 | 1 | 1 | cs | TRUE
42 | LV_3218-5_0_3_line_42 |  | 36 | 78 | 0.063658 | 0.125 | 0.08 | 261 | 0 | 0.364 | 1 | 1 | cs | TRUE
43 | LV_3218-5_0_3_line_43 |  | 36 | 79 | 0.026054 | 0.125 | 0.08 | 261 | 0 | 0.364 | 1 | 1 | cs | TRUE
44 | LV_3218-5_0_3_line_44 |  | 37 | 77 | 0.0086659 | 0.125 | 0.08 | 261 | 0 | 0.364 | 1 | 1 | cs | TRUE
45 | LV_3218-5_0_3_line_45 |  | 38 | 54 | 0.014784 | 0.125 | 0.08 | 261 | 0 | 0.364 | 1 | 1 | cs | TRUE
46 | LV_3218-5_0_3_line_46 |  | 39 | 40 | 0.033064 | 0.125 | 0.08 | 261 | 0 | 0.364 | 1 | 1 | cs | TRUE
47 | LV_3218-5_0_3_line_47 |  | 40 | 41 | 0.014882 | 0.125 | 0.08 | 261 | 0 | 0.364 | 1 | 1 | cs | TRUE
48 | LV_3218-5_0_3_line_48 |  | 41 | 42 | 0.0018499 | 0.125 | 0.08 | 261 | 0 | 0.364 | 1 | 1 | cs | TRUE
49 | LV_3218-5_0_3_line_49 |  | 43 | 44 | 0.019833 | 0.125 | 0.08 | 261 | 0 | 0.364 | 1 | 1 | cs | TRUE
50 | LV_3218-5_0_3_line_50 |  | 44 | 47 | 0.008633 | 0.125 | 0.08 | 261 | 0 | 0.364 | 1 | 1 | cs | TRUE
51 | LV_3218-5_0_3_line_51 |  | 44 | 48 | 0.023724 | 0.125 | 0.08 | 261 | 0 | 0.364 | 1 | 1 | cs | TRUE
52 | LV_3218-5_0_3_line_52 |  | 45 | 46 | 0.0052487 | 0.125 | 0.08 | 261 | 0 | 0.364 | 1 | 1 | cs | TRUE
53 | LV_3218-5_0_3_line_53 |  | 46 | 67 | 0.020189 | 0.125 | 0.08 | 261 | 0 | 0.364 | 1 | 1 | cs | TRUE
54 | LV_3218-5_0_3_line_54 |  | 47 | 49 | 0.005435 | 0.125 | 0.08 | 261 | 0 | 0.364 | 1 | 1 | cs | TRUE
55 | LV_3218-5_0_3_line_55 |  | 47 | 50 | 0.0018343 | 0.125 | 0.08 | 261 | 0 | 0.364 | 1 | 1 | cs | TRUE
56 | LV_3218-5_0_3_line_56 |  | 49 | 51 | 0.010942 | 0.125 | 0.08 | 261 | 0 | 0.364 | 1 | 1 | cs | TRUE
57 | LV_3218-5_0_3_line_57 |  | 49 | 52 | 0.018357 | 0.125 | 0.08 | 261 | 0 | 0.364 | 1 | 1 | cs | TRUE
58 | LV_3218-5_0_3_line_58 |  | 50 | 53 | 0.015873 | 0.125 | 0.08 | 261 | 0 | 0.364 | 1 | 1 | cs | TRUE
59 | LV_3218-5_0_3_line_59 |  | 51 | 67 | 0.014318 | 0.125 | 0.08 | 261 | 0 | 0.364 | 1 | 1 | cs | TRUE
60 | LV_3218-5_0_3_line_60 |  | 52 | 68 | 0.013272 | 0.125 | 0.08 | 261 | 0 | 0.364 | 1 | 1 | cs | TRUE
61 | LV_3218-5_0_3_line_61 |  | 52 | 66 | 0.025354 | 0.125 | 0.08 | 261 | 0 | 0.364 | 1 | 1 | cs | TRUE
62 | LV_3218-5_0_3_line_62 |  | 55 | 56 | 0.026784 | 0.125 | 0.08 | 261 | 0 | 0.364 | 1 | 1 | cs | TRUE
63 | LV_3218-5_0_3_line_63 |  | 57 | 58 | 0.015941 | 0.125 | 0.08 | 261 | 0 | 0.364 | 1 | 1 | cs | TRUE
64 | LV_3218-5_0_3_line_64 |  | 58 | 59 | 0.0023016 | 0.125 | 0.08 | 261 | 0 | 0.364 | 1 | 1 | cs | TRUE
65 | LV_3218-5_0_3_line_65 |  | 59 | 63 | 0.0075521 | 0.125 | 0.08 | 261 | 0 | 0.364 | 1 | 1 | cs | TRUE
66 | LV_3218-5_0_3_line_66 |  | 60 | 61 | 0.014895 | 0.125 | 0.08 | 261 | 0 | 0.364 | 1 | 1 | cs | TRUE
67 | LV_3218-5_0_3_line_67 |  | 60 | 62 | 0.011614 | 0.125 | 0.08 | 261 | 0 | 0.364 | 1 | 1 | cs | TRUE
68 | LV_3218-5_0_3_line_68 |  | 62 | 64 | 0.015874 | 0.125 | 0.08 | 261 | 0 | 0.364 | 1 | 1 | cs | TRUE
69 | LV_3218-5_0_3_line_69 |  | 64 | 65 | 0.014718 | 0.125 | 0.08 | 261 | 0 | 0.364 | 1 | 1 | cs | TRUE
70 | LV_3218-5_0_3_line_70 |  | 64 | 66 | 0.016887 | 0.125 | 0.08 | 261 | 0 | 0.364 | 1 | 1 | cs | TRUE
71 | LV_3218-5_0_3_line_71 |  | 65 | 70 | 0.042953 | 0.125 | 0.08 | 261 | 0 | 0.364 | 1 | 1 | cs | TRUE
72 | LV_3218-5_0_3_line_72 |  | 65 | 71 | 0.01923 | 0.125 | 0.08 | 261 | 0 | 0.364 | 1 | 1 | cs | TRUE
73 | LV_3218-5_0_3_line_73 |  | 68 | 69 | 0.0028852 | 0.125 | 0.08 | 261 | 0 | 0.364 | 1 | 1 | cs | TRUE
74 | LV_3218-5_0_3_line_74 |  | 69 | 72 | 0.013593 | 0.125 | 0.08 | 261 | 0 | 0.364 | 1 | 1 | cs | TRUE
75 | LV_3218-5_0_3_line_75 |  | 72 | 73 | 0.0023809 | 0.125 | 0.08 | 261 | 0 | 0.364 | 1 | 1 | cs | TRUE
76 | LV_3218-5_0_3_line_76 |  | 73 | 74 | 0.0038942 | 0.125 | 0.08 | 261 | 0 | 0.364 | 1 | 1 | cs | TRUE
77 | LV_3218-5_0_3_line_77 |  | 75 | 76 | 0.022291 | 0.125 | 0.08 | 261 | 0 | 0.364 | 1 | 1 | cs | TRUE
78 | LV_3218-5_0_3_line_78 |  | 76 | 77 | 0.029607 | 0.125 | 0.08 | 261 | 0 | 0.364 | 1 | 1 | cs | TRUE
79 | LV_3218-5_0_3_line_79 |  | 78 | 80 | 0.10302 | 0.125 | 0.08 | 261 | 0 | 0.364 | 1 | 1 | cs | TRUE
80 | LV_3218-5_0_3_line_80 |  | 79 | 81 | 0.012477 | 0.125 | 0.08 | 261 | 0 | 0.364 | 1 | 1 | cs | TRUE
81 | LV_3218-5_0_3_line_81 |  | 81 | 82 | 0.044207 | 0.125 | 0.08 | 261 | 0 | 0.364 | 1 | 1 | cs | TRUE

## trafo
| name | std_type | hv_bus | lv_bus | sn_mva | vn_hv_kv | vn_lv_kv | vk_percent | vkr_percent | pfe_kw | i0_percent | shift_degree | tap_side | tap_neutral | tap_min | tap_max | tap_step_percent | tap_step_degree | tap_pos | tap_phase_shifter | parallel | df | in_service
0 | LV_3218-5_0_3_trafo_85 | 0.63 MVA 20/0.4 kV | 83 | 27 | 0.63 | 20 | 0.4 | 6 | 1.206 | 1.65 | 0.2619 | 150 | hv | 0 | -2 | 2 | 2.5 | 0 | 0 | FALSE | 1 | 1 | TRUE

## line_geodata
| x0 | y0 | x1 | y1 | x2 | y2 | x3 | y3 | x4 | y4 | x5 | y5 | x6 | y6
0 | 2752048.9857 | 1261404.1803 | 2752057.3439 | 1261426.5621 | 2752067.5159 | 1261453.4618 | 2752066.1148 | 1261459.276 | 2752092.2808 | 1261519.1423
1 | 2752048.9857 | 1261404.1803 | 2752017.5218 | 1261413.7442
2 | 2751987.0509 | 1261423.0483 | 2751993.8269 | 1261420.9465 | 2752017.5218 | 1261413.7442
3 | 2751958.8599 | 1261431.7925 | 2751987.0509 | 1261423.0483
4 | 2751958.8599 | 1261431.7925 | 2751957.56 | 1261425.4639
5 | 2751808.4751 | 1261422.6781 | 2751814.9185 | 1261427.8899
6 | 2751808.4751 | 1261422.6781 | 2751808.4751 | 1261422.6781 | 2751803.5991 | 1261420.3907
7 | 2751840.6986 | 1261456.984 | 2751833.301 | 1261447.3623 | 2751817.1239 | 1261429.6738 | 2751814.9185 | 1261427.8899
8 | 2751794.054 | 1261416.225 | 2751795.5577 | 1261416.6184 | 2751803.5991 | 1261420.3907
9 | 2751840.6986 | 1261456.984 | 2751852.3363 | 1261454.0309
10 | 2751834.6968 | 1261463.1695 | 2751842.2979 | 1261461.0514 | 2751840.6986 | 1261456.984
11 | 2751794.054 | 1261416.225 | 2751780.7071 | 1261412.7334 | 2751777.0992 | 1261412.3419
12 | 2751878.2655 | 1261447.3932 | 2751875.007 | 1261448.2781 | 2751852.3363 | 1261454.0309
13 | 2751834.6968 | 1261463.1695 | 2751820.1622 | 1261467.9239
14 | 2751834.6968 | 1261463.1695 | 2751837.8417 | 1261469.2897
15 | 2751777.0992 | 1261412.3419 | 2751771.0272 | 1261411.6829
16 | 2751894.7619 | 1261442.9132 | 2751878.2655 | 1261447.3932
17 | 2751797.0332 | 1261477.6533 | 2751817.4834 | 1261468.8001 | 2751820.1622 | 1261467.9239
18 | 2751837.8417 | 1261469.2897 | 2751841.0541 | 1261480.7137
19 | 2751894.7619 | 1261442.9132 | 2751902.331 | 1261439.9935 | 2751907.9914 | 1261435.0672 | 2751910.0962 | 1261426.8995
20 | 2751894.7619 | 1261442.9132 | 2751895.6089 | 1261445.7489 | 2751896.3642 | 1261450.9736 | 2751895.4363 | 1261455.6878
21 | 2751914.3363 | 1261426.3881 | 2751910.2693 | 1261426.2279 | 2751910.0962 | 1261426.8995
22 | 2751895.4363 | 1261455.6878 | 2751900.2535 | 1261457.1686 | 2751906.0867 | 1261464.8817 | 2751906.5666 | 1261470.5552 | 2751912.2982 | 1261471.0696 | 2751918.9175 | 1261471.6624 | 2751923.1898 | 1261472.0503
23 | 2751895.4363 | 1261455.6878 | 2751887.821 | 1261455.6383
24 | 2751914.3363 | 1261426.3881 | 2751918.3429 | 1261426.5578 | 2751922.0408 | 1261426.7085
25 | 2751914.3363 | 1261426.3881 | 2751916.297 | 1261421.6781
26 | 2751922.0408 | 1261426.7085 | 2751921.5206 | 1261421.8765
27 | 2751916.297 | 1261421.6781 | 2751916.522 | 1261409.9051
28 | 2751912.1088 | 1261495.7451 | 2751917.1078 | 1261491.3246 | 2751915.6275 | 1261484.6799 | 2751918.9175 | 1261471.6624 | 2751923.1898 | 1261472.0503
29 | 2751870.6359 | 1261460.0706 | 2751874.3463 | 1261459.0275 | 2751885.0038 | 1261455.6199 | 2751887.821 | 1261455.6383
30 | 2751916.5813 | 1261406.8038 | 2751916.522 | 1261409.9051
31 | 2751883.6776 | 1261511.0416 | 2751905.1889 | 1261501.8625 | 2751912.1088 | 1261495.7451
32 | 2751912.1088 | 1261495.7451 | 2751917.1078 | 1261491.3246 | 2751926.3851 | 1261521.3708 | 2751946.3078 | 1261569.5866 | 2751957.7619 | 1261594.7172 | 2751978.7926 | 1261640.8705
33 | 2751978.7926 | 1261640.8705 | 2751993.5625 | 1261680.9904 | 2752009.1704 | 1261740.9852 | 2752012.0521 | 1261741.2039 | 2752014.0374 | 1261741.3996
34 | 2751978.7926 | 1261640.8705 | 2751920.7228 | 1261657.7314
35 | 2751957.56 | 1261425.4639 | 2751956.1377 | 1261418.5174
36 | 2751935.5766 | 1261407.0885 | 2751936.2964 | 1261407.0993 | 2751953.8559 | 1261407.3728 | 2751956.1377 | 1261418.5174
37 | 2751757.7343 | 1261410.5081 | 2751760.1671 | 1261410.5043 | 2751771.0272 | 1261411.6829
38 | 2751797.0332 | 1261477.6533 | 2751788.9622 | 1261481.1474 | 2751781.2936 | 1261484.1314 | 2751766.2639 | 1261489.985
39 | 2751847.4893 | 1261491.5292 | 2751843.002 | 1261487.6406 | 2751841.0541 | 1261480.7137
40 | 2751916.5813 | 1261406.8038 | 2751916.8607 | 1261393.3128
41 | 2751916.5813 | 1261406.8038 | 2751920.7941 | 1261406.8676
42 | 2752014.0374 | 1261741.3996 | 2752035.0015 | 1261743.5071 | 2752042.7334 | 1261744.2065 | 2752072.8382 | 1261736.5059 | 2752076.4514 | 1261735.4997
43 | 2752014.0374 | 1261741.3996 | 2752007.6349 | 1261716.1449
44 | 2751920.7228 | 1261657.7314 | 2751912.4006 | 1261660.1478
45 | 2751920.7941 | 1261406.8676 | 2751935.5766 | 1261407.0885
46 | 2751724.6709 | 1261410.5606 | 2751757.7343 | 1261410.5081
47 | 2751724.6709 | 1261410.5606 | 2751726.1454 | 1261425.3688
48 | 2751726.1454 | 1261425.3688 | 2751726.365 | 1261427.2056
49 | 2751743.9011 | 1261497.8638 | 2751737.7225 | 1261479.0176
50 | 2751735.4878 | 1261499.9056 | 2751743.9011 | 1261497.8638
51 | 2751743.9011 | 1261497.8638 | 2751754.5562 | 1261494.5449 | 2751766.2639 | 1261489.985
52 | 2751694.8097 | 1261519.1707 | 2751690.6343 | 1261522.351
53 | 2751694.8097 | 1261519.1707 | 2751698.1615 | 1261517.8219 | 2751708.8671 | 1261512.5356 | 2751713.3478 | 1261511.3431
54 | 2751735.4878 | 1261499.9056 | 2751737.7584 | 1261504.8466
55 | 2751735.4878 | 1261499.9056 | 2751733.6945 | 1261500.2914
56 | 2751737.7584 | 1261504.8466 | 2751727.184 | 1261507.6608
57 | 2751742.0952 | 1261522.6869 | 2751737.7584 | 1261504.8466
58 | 2751718.1846 | 1261503.659 | 2751718.4457 | 1261503.5722 | 2751733.6945 | 1261500.2914
59 | 2751727.184 | 1261507.6608 | 2751713.3478 | 1261511.3431
60 | 2751742.0952 | 1261522.6869 | 2751744.1195 | 1261535.8034
61 | 2751742.0952 | 1261522.6869 | 2751752.7243 | 1261520.3794 | 2751767.0417 | 1261518.2346
62 | 2751917.4154 | 1261366.5347 | 2751916.8607 | 1261393.3128
63 | 2751855.1673 | 1261504.724 | 2751852.8033 | 1261496.1341 | 2751847.4893 | 1261491.5292
64 | 2751855.1673 | 1261504.724 | 2751855.778 | 1261506.9431
65 | 2751857.7818 | 1261514.2245 | 2751855.778 | 1261506.9431
66 | 2751778.427 | 1261491.8323 | 2751764.3824 | 1261496.7926
67 | 2751778.427 | 1261491.8323 | 2751780.369 | 1261503.2822
68 | 2751783.0235 | 1261518.933 | 2751780.369 | 1261503.2822
69 | 2751783.0235 | 1261518.933 | 2751787.7391 | 1261532.8791
70 | 2751783.0235 | 1261518.933 | 2751778.8011 | 1261516.3109 | 2751773.1964 | 1261517.3126 | 2751767.0417 | 1261518.2346
71 | 2751787.7391 | 1261532.8791 | 2751780.2044 | 1261536.2336 | 2751781.2692 | 1261547.3165 | 2751789.1721 | 1261569.5528
72 | 2751787.7391 | 1261532.8791 | 2751806.2288 | 1261527.5955
73 | 2751744.5596 | 1261538.6548 | 2751744.1195 | 1261535.8034
74 | 2751744.5596 | 1261538.6548 | 2751746.6328 | 1261552.0884
75 | 2751746.6328 | 1261552.0884 | 2751746.6328 | 1261552.0884 | 2751746.0216 | 1261554.3895
76 | 2751745.022 | 1261558.1532 | 2751746.0216 | 1261554.3895
77 | 2751883.9674 | 1261668.4036 | 2751862.5602 | 1261674.6193
78 | 2751883.9674 | 1261668.4036 | 2751912.4006 | 1261660.1478
79 | 2752076.4514 | 1261735.4997 | 2752125.6344 | 1261721.804 | 2752174.8547 | 1261705.1358
80 | 2752004.5689 | 1261704.0508 | 2752007.6349 | 1261716.1449
81 | 2752004.5689 | 1261704.0508 | 2752002.0801 | 1261694.2337 | 2751991.2104 | 1261661.9338

## bus_geodata
| x | y | coords
0 | 2752092.2808 | 1261519.1423
1 | 2752048.9857 | 1261404.1803
2 | 2752017.5218 | 1261413.7442
3 | 2751987.0509 | 1261423.0483
4 | 2751958.8599 | 1261431.7925
5 | 2751808.4751 | 1261422.6781
6 | 2751814.9184 | 1261427.8899
7 | 2751803.5991 | 1261420.3907
8 | 2751840.6986 | 1261456.984
9 | 2751794.054 | 1261416.225
10 | 2751852.3363 | 1261454.0309
11 | 2751834.6968 | 1261463.1695
12 | 2751777.0992 | 1261412.3419
13 | 2751878.2655 | 1261447.3932
14 | 2751820.1622 | 1261467.9239
15 | 2751837.8417 | 1261469.2897
16 | 2751894.7619 | 1261442.9132
17 | 2751910.0962 | 1261426.8995
18 | 2751895.4363 | 1261455.6878
19 | 2751914.3363 | 1261426.3881
20 | 2751922.0408 | 1261426.7085
21 | 2751916.297 | 1261421.6781
22 | 2751923.1898 | 1261472.0503
23 | 2751887.821 | 1261455.6383
24 | 2751921.5206 | 1261421.8765
25 | 2751916.522 | 1261409.9051
26 | 2751912.1088 | 1261495.7451
27 | 2751883.6776 | 1261511.0416
28 | 2751978.7926 | 1261640.8705
29 | 2751957.56 | 1261425.4639
30 | 2751956.1377 | 1261418.5174
31 | 2751771.0272 | 1261411.6829
32 | 2751797.0332 | 1261477.6533
33 | 2751841.0541 | 1261480.7137
34 | 2751870.6359 | 1261460.0706
35 | 2751916.5813 | 1261406.8038
36 | 2752014.0374 | 1261741.3996
37 | 2751920.7228 | 1261657.7314
38 | 2751935.5766 | 1261407.0885
39 | 2751757.7343 | 1261410.5081
40 | 2751724.6709 | 1261410.5606
41 | 2751726.1454 | 1261425.3688
42 | 2751726.365 | 1261427.2056
43 | 2751737.7225 | 1261479.0176
44 | 2751743.9011 | 1261497.8638
45 | 2751690.6343 | 1261522.351
46 | 2751694.8097 | 1261519.1707
47 | 2751735.4878 | 1261499.9056
48 | 2751766.2639 | 1261489.985
49 | 2751737.7584 | 1261504.8466
50 | 2751733.6945 | 1261500.2914
51 | 2751727.184 | 1261507.6608
52 | 2751742.0952 | 1261522.6869
53 | 2751718.1846 | 1261503.659
54 | 2751920.7941 | 1261406.8676
55 | 2751916.8607 | 1261393.3128
56 | 2751917.4154 | 1261366.5347
57 | 2751847.4893 | 1261491.5292
58 | 2751855.1673 | 1261504.724
59 | 2751855.778 | 1261506.9431
60 | 2751778.427 | 1261491.8323
61 | 2751764.3824 | 1261496.7926
62 | 2751780.369 | 1261503.2822
63 | 2751857.7818 | 1261514.2245
64 | 2751783.0235 | 1261518.933
65 | 2751787.7391 | 1261532.8791
66 | 2751767.0417 | 1261518.2346
67 | 2751713.3478 | 1261511.3431
68 | 2751744.1195 | 1261535.8034
69 | 2751744.5596 | 1261538.6548
70 | 2751789.1721 | 1261569.5528
71 | 2751806.2288 | 1261527.5955
72 | 2751746.6328 | 1261552.0884
73 | 2751746.0216 | 1261554.3895
74 | 2751745.022 | 1261558.1532
75 | 2751862.5602 | 1261674.6193
76 | 2751883.9674 | 1261668.4036
77 | 2751912.4006 | 1261660.1478
78 | 2752076.4514 | 1261735.4997
79 | 2752007.6349 | 1261716.1449
80 | 2752174.8547 | 1261705.1358
81 | 2752004.5689 | 1261704.0508
82 | 2751991.2104 | 1261661.9338
83 | 2751912.1088 | 1261495.7451

## line_std_types
| c_nf_per_km | r_ohm_per_km | x_ohm_per_km | max_i_ka | type | q_mm2 | alpha | voltage_rating
NAYY 4x50 SE | 210 | 0.642 | 0.083 | 0.142 | cs | 50 | 0.00403 | LV
NAYY 4x120 SE | 264 | 0.225 | 0.08 | 0.242 | cs | 120 | 0.00403 | LV
NAYY 4x150 SE | 261 | 0.208 | 0.08 | 0.27 | cs | 150 | 0.00403 | LV
NA2XS2Y 1x95 RM/25 12/20 kV | 216 | 0.313 | 0.132 | 0.252 | cs | 95 | 0.00403 | MV
NA2XS2Y 1x185 RM/25 12/20 kV | 273 | 0.161 | 0.117 | 0.362 | cs | 185 | 0.00403 | MV
NA2XS2Y 1x240 RM/25 12/20 kV | 304 | 0.122 | 0.112 | 0.421 | cs | 240 | 0.00403 | MV
NA2XS2Y 1x95 RM/25 6/10 kV | 315 | 0.313 | 0.123 | 0.249 | cs | 95 | 0.00403 | MV
NA2XS2Y 1x185 RM/25 6/10 kV | 406 | 0.161 | 0.11 | 0.358 | cs | 185 | 0.00403 | MV
NA2XS2Y 1x240 RM/25 6/10 kV | 456 | 0.122 | 0.105 | 0.416 | cs | 240 | 0.00403 | MV
NA2XS2Y 1x150 RM/25 12/20 kV | 250 | 0.206 | 0.116 | 0.319 | cs | 150 | 0.00403 | MV
NA2XS2Y 1x120 RM/25 12/20 kV | 230 | 0.253 | 0.119 | 0.283 | cs | 120 | 0.00403 | MV
NA2XS2Y 1x70 RM/25 12/20 kV | 190 | 0.443 | 0.132 | 0.22 | cs | 70 | 0.00403 | MV
NA2XS2Y 1x150 RM/25 6/10 kV | 360 | 0.206 | 0.11 | 0.315 | cs | 150 | 0.00403 | MV
NA2XS2Y 1x120 RM/25 6/10 kV | 340 | 0.253 | 0.113 | 0.28 | cs | 120 | 0.00403 | MV
NA2XS2Y 1x70 RM/25 6/10 kV | 280 | 0.443 | 0.123 | 0.217 | cs | 70 | 0.00403 | MV
N2XS(FL)2Y 1x120 RM/35 64/110 kV | 112 | 0.153 | 0.166 | 0.366 | cs | 120 | 0.00393 | HV
N2XS(FL)2Y 1x185 RM/35 64/110 kV | 125 | 0.099 | 0.156 | 0.457 | cs | 185 | 0.00393 | HV
N2XS(FL)2Y 1x240 RM/35 64/110 kV | 135 | 0.075 | 0.149 | 0.526 | cs | 240 | 0.00393 | HV
N2XS(FL)2Y 1x300 RM/35 64/110 kV | 144 | 0.06 | 0.144 | 0.588 | cs | 300 | 0.00393 | HV
15-AL1/3-ST1A 0.4 | 11 | 1.8769 | 0.35 | 0.105 | ol | 16 | 0.00403 | LV
24-AL1/4-ST1A 0.4 | 11.25 | 1.2012 | 0.335 | 0.14 | ol | 24 | 0.00403 | LV
48-AL1/8-ST1A 0.4 | 12.2 | 0.5939 | 0.3 | 0.21 | ol | 48 | 0.00403 | LV
94-AL1/15-ST1A 0.4 | 13.2 | 0.306 | 0.29 | 0.35 | ol | 94 | 0.00403 | LV
34-AL1/6-ST1A 10.0 | 9.7 | 0.8342 | 0.36 | 0.17 | ol | 34 | 0.00403 | MV
48-AL1/8-ST1A 10.0 | 10.1 | 0.5939 | 0.35 | 0.21 | ol | 48 | 0.00403 | MV
70-AL1/11-ST1A 10.0 | 10.4 | 0.4132 | 0.339 | 0.29 | ol | 70 | 0.00403 | MV
94-AL1/15-ST1A 10.0 | 10.75 | 0.306 | 0.33 | 0.35 | ol | 94 | 0.00403 | MV
122-AL1/20-ST1A 10.0 | 11.1 | 0.2376 | 0.323 | 0.41 | ol | 122 | 0.00403 | MV
149-AL1/24-ST1A 10.0 | 11.25 | 0.194 | 0.315 | 0.47 | ol | 149 | 0.00403 | MV
34-AL1/6-ST1A 20.0 | 9.15 | 0.8342 | 0.382 | 0.17 | ol | 34 | 0.00403 | MV
48-AL1/8-ST1A 20.0 | 9.5 | 0.5939 | 0.372 | 0.21 | ol | 48 | 0.00403 | MV
70-AL1/11-ST1A 20.0 | 9.7 | 0.4132 | 0.36 | 0.29 | ol | 70 | 0.00403 | MV
94-AL1/15-ST1A 20.0 | 10 | 0.306 | 0.35 | 0.35 | ol | 94 | 0.00403 | MV
122-AL1/20-ST1A 20.0 | 10.3 | 0.2376 | 0.344 | 0.41 | ol | 122 | 0.00403 | MV
149-AL1/24-ST1A 20.0 | 10.5 | 0.194 | 0.337 | 0.47 | ol | 149 | 0.00403 | MV
184-AL1/30-ST1A 20.0 | 10.75 | 0.1571 | 0.33 | 0.535 | ol | 184 | 0.00403 | MV
243-AL1/39-ST1A 20.0 | 11 | 0.1188 | 0.32 | 0.645 | ol | 243 | 0.00403 | MV
48-AL1/8-ST1A 110.0 | 8 | 0.5939 | 0.46 | 0.21 | ol | 48 | 0.00403 | HV
70-AL1/11-ST1A 110.0 | 8.4 | 0.4132 | 0.45 | 0.29 | ol | 70 | 0.00403 | HV
94-AL1/15-ST1A 110.0 | 8.65 | 0.306 | 0.44 | 0.35 | ol | 94 | 0.00403 | HV
122-AL1/20-ST1A 110.0 | 8.5 | 0.2376 | 0.43 | 0.41 | ol | 122 | 0.00403 | HV
149-AL1/24-ST1A 110.0 | 8.75 | 0.194 | 0.41 | 0.47 | ol | 149 | 0.00403 | HV
184-AL1/30-ST1A 110.0 | 8.8 | 0.1571 | 0.4 | 0.535 | ol | 184 | 0.00403 | HV
243-AL1/39-ST1A 110.0 | 9 | 0.1188 | 0.39 | 0.645 | ol | 243 | 0.00403 | HV
305-AL1/39-ST1A 110.0 | 9.2 | 0.0949 | 0.38 | 0.74 | ol | 305 | 0.00403 | HV
490-AL1/64-ST1A 110.0 | 9.75 | 0.059 | 0.37 | 0.96 | ol | 490 | 0.00403 | HV
679-AL1/86-ST1A 110.0 | 9.95 | 0.042 | 0.36 | 1.15 | ol | 679 | 0.00403 | HV
490-AL1/64-ST1A 220.0 | 10 | 0.059 | 0.285 | 0.96 | ol | 490 | 0.00403 | HV
679-AL1/86-ST1A 220.0 | 11.7 | 0.042 | 0.275 | 1.15 | ol | 679 | 0.00403 | HV
490-AL1/64-ST1A 380.0 | 11 | 0.059 | 0.253 | 0.96 | ol | 490 | 0.00403 | HV
679-AL1/86-ST1A 380.0 | 14.6 | 0.042 | 0.25 | 1.15 | ol | 679 | 0.00403 | HV

## trafo_std_types
| i0_percent | pfe_kw | vkr_percent | sn_mva | vn_lv_kv | vn_hv_kv | vk_percent | shift_degree | vector_group | tap_side | tap_neutral | tap_min | tap_max | tap_step_degree | tap_step_percent | tap_phase_shifter
160 MVA 380/110 kV | 0.06 | 60 | 0.25 | 160 | 110 | 380 | 12.2 | 0 | Yy0 | hv | 0 | -9 | 9 | 0 | 1.5 | FALSE
100 MVA 220/110 kV | 0.06 | 55 | 0.26 | 100 | 110 | 220 | 12 | 0 | Yy0 | hv | 0 | -9 | 9 | 0 | 1.5 | FALSE
63 MVA 110/20 kV | 0.04 | 22 | 0.32 | 63 | 20 | 110 | 18 | 150 | YNd5 | hv | 0 | -9 | 9 | 0 | 1.5 | FALSE
40 MVA 110/20 kV | 0.05 | 18 | 0.34 | 40 | 20 | 110 | 16.2 | 150 | YNd5 | hv | 0 | -9 | 9 | 0 | 1.5 | FALSE
25 MVA 110/20 kV | 0.07 | 14 | 0.41 | 25 | 20 | 110 | 12 | 150 | YNd5 | hv | 0 | -9 | 9 | 0 | 1.5 | FALSE
63 MVA 110/10 kV | 0.04 | 22 | 0.32 | 63 | 10 | 110 | 18 | 150 | YNd5 | hv | 0 | -9 | 9 | 0 | 1.5 | FALSE
40 MVA 110/10 kV | 0.05 | 18 | 0.34 | 40 | 10 | 110 | 16.2 | 150 | YNd5 | hv | 0 | -9 | 9 | 0 | 1.5 | FALSE
25 MVA 110/10 kV | 0.07 | 14 | 0.41 | 25 | 10 | 110 | 12 | 150 | YNd5 | hv | 0 | -9 | 9 | 0 | 1.5 | FALSE
0.25 MVA 20/0.4 kV | 0.32 | 0.8 | 1.44 | 0.25 | 0.4 | 20 | 6 | 150 | Yzn5 | hv | 0 | -2 | 2 | 0 | 2.5 | FALSE
0.4 MVA 20/0.4 kV | 0.3375 | 1.35 | 1.425 | 0.4 | 0.4 | 20 | 6 | 150 | Dyn5 | hv | 0 | -2 | 2 | 0 | 2.5 | FALSE
0.63 MVA 20/0.4 kV | 0.2619 | 1.65 | 1.206 | 0.63 | 0.4 | 20 | 6 | 150 | Dyn5 | hv | 0 | -2 | 2 | 0 | 2.5 | FALSE
0.25 MVA 10/0.4 kV | 0.24 | 0.6 | 1.2 | 0.25 | 0.4 | 10 | 4 | 150 | Dyn5 | hv | 0 | -2 | 2 | 0 | 2.5 | FALSE
0.4 MVA 10/0.4 kV | 0.2375 | 0.95 | 1.325 | 0.4 | 0.4 | 10 | 4 | 150 | Dyn5 | hv | 0 | -2 | 2 | 0 | 2.5 | FALSE
0.63 MVA 10/0.4 kV | 0.1873 | 1.18 | 1.0794 | 0.63 | 0.4 | 10 | 4 | 150 | Dyn5 | hv | 0 | -2 | 2 | 0 | 2.5 | FALSE

## trafo3w_std_types
| sn_hv_mva | sn_mv_mva | sn_lv_mva | vn_hv_kv | vn_mv_kv | vn_lv_kv | vk_hv_percent | vk_mv_percent | vk_lv_percent | vkr_hv_percent | vkr_mv_percent | vkr_lv_percent | pfe_kw | i0_percent | shift_mv_degree | shift_lv_degree | vector_group | tap_side | tap_neutral | tap_min | tap_max | tap_step_percent
63/25/38 MVA 110/20/10 kV | 63 | 25 | 38 | 110 | 20 | 10 | 10.4 | 10.4 | 10.4 | 0.28 | 0.32 | 0.35 | 35 | 0.89 | 0 | 0 | YN0yn0yn0 | hv | 0 | -10 | 10 | 1.2
63/25/38 MVA 110/10/10 kV | 63 | 25 | 38 | 110 | 10 | 10 | 10.4 | 10.4 | 10.4 | 0.28 | 0.32 | 0.35 | 35 | 0.89 | 0 | 0 | YN0yn0yn0 | hv | 0 | -10 | 10 | 1.2

## fuse_std_types
| fuse_type | i_rated_a | t_avg | t_min | t_total | x_avg | x_min | x_total
HV 100A | HV 100A | 100 | 0 | [10.0, 3.64, 0.854, 0.281, 0.1, 0.0531, 0.022, 0.01] | [10.0, 4.267, 1.21, 0.403, 0.1, 0.058, 0.022, 0.01] | 0 | [300.0, 350.0, 450.0, 550.0, 700.0, 850.0, 1200.0, 1752.0] | [600.0, 700.0, 900.0, 1150.0, 1665.0, 2000.0, 3000.0, 4313.0]
HV 10A | HV 10A | 10 | 0 | [10.0, 1675.0, 0.344, 0.156, 0.1, 0.0417, 0.0171, 0.01] | [10.0, 1.3, 0.3, 0.155, 0.1, 0.0555, 0.023, 0.01] | 0 | [30.0, 32.0, 35.0, 37.0, 39.0, 50.0, 70.0, 88.0] | [60.0, 70.0, 80.0, 87.0, 94.0, 110.0, 150.0, 216.0]
HV 125A | HV 125A | 125 | 0 | [10.0, 1.82, 0.344, 0.1, 0.0467, 0.0269, 0.01] | [10.0, 2.478, 0.426, 0.1, 0.0427, 0.0211, 0.01] | 0 | [375.0, 500.0, 700.0, 925.0, 1200.0, 1500.0, 2341.0] | [750.0, 1000.0, 1500.0, 2200.0, 3000.0, 4000.0, 5765.0]
HV 160A | HV 160A | 160 | 0 | [10.0, 4.15, 1.03, 0.198, 0.1, 0.051, 0.0172, 0.01] | [10.0, 2.3, 0.734, 0.274, 0.1, 0.046, 0.0177, 0.01] | 0 | [480.0, 550.0, 700.0, 1000.0, 1260.0, 1600.0, 2500.0, 3227.0] | [960.0, 1300.0, 1700.0, 2200.0, 2996.0, 4000.0, 6000.0, 7946.0]
HV 16A | HV 16A | 16 | 0 | [10.0, 0.352, 0.164, 0.1, 0.0649, 0.0342, 0.01] | [10.0, 2.34, 0.722, 0.181, 0.1, 0.055, 0.0296, 0.01] | 0 | [48.0, 60.0, 65.0, 71.0, 80.0, 100.0, 162.0] | [96.0, 110.0, 125.0, 150.0, 168.0, 200.0, 250.0, 398.0]
HV 200A | HV 200A | 200 | 0 | [10.0, 4.267, 1.21, 0.403, 0.1, 0.058, 0.022, 0.01] | [10.0, 3.73, 1.654, 0.328, 0.1, 0.0531, 0.019, 0.01] | 0 | [600.0, 700.0, 900.0, 1150.0, 1665.0, 2000.0, 3000.0, 4313.0] | [1200.0, 1500.0, 1800.0, 2700.0, 3960.0, 5000.0, 7500.0, 10620.0]
HV 20A | HV 20A | 20 | 0 | [10.0, 1.3, 0.3, 0.155, 0.1, 0.0555, 0.023, 0.01] | [10.0, 1.3, 0.161, 0.1, 0.0611, 0.0399, 0.0141, 0.01] | 0 | [60.0, 70.0, 80.0, 87.0, 94.0, 110.0, 150.0, 216.0] | [120.0, 150.0, 200.0, 223.0, 260.0, 300.0, 450.0, 532.0]
HV 25A | HV 25A | 25 | 0 | [10.0, 2.512, 0.833, 0.299, 0.1, 0.0372, 0.0223, 0.01] | [10.0, 3.125, 0.597, 0.198, 0.1, 0.0378, 0.022, 0.01] | 0 | [75.0, 82.0, 90.0, 100.0, 124.0, 170.0, 200.0, 289.0] | [150.0, 170.0, 210.0, 250.0, 294.0, 400.0, 500.0, 711.0]
HV 31.5A | HV 31.5A | 31.5 | 0 | [10.0, 2.34, 0.722, 0.181, 0.1, 0.055, 0.0296, 0.01] | [10.0, 2.84, 0.368, 0.164, 0.1, 0.0621, 0.0378, 0.0195, 0.01] | 0 | [95.0, 110.0, 125.0, 150.0, 165.0, 200.0, 250.0, 390.0] | [189.0, 220.0, 300.0, 350.0, 393.0, 450.0, 530.0, 700.0, 960.0]
HV 40A | HV 40A | 40 | 0 | [10.0, 1.3, 0.161, 0.1, 0.0611, 0.0399, 0.0141, 0.01] | [10.0, 2.05, 0.369, 0.198, 0.1, 0.051, 0.0298, 0.01] | 0 | [120.0, 150.0, 200.0, 223.0, 260.0, 300.0, 450.0, 532.0] | [240.0, 300.0, 400.0, 450.0, 530.0, 650.0, 800.0, 1311.0]
HV 50A | HV 50A | 50 | 0 | [10.0, 3.215, 0.597, 0.198, 0.1, 0.0378, 0.022, 0.01] | [10.0, 3.64, 0.854, 0.281, 0.1, 0.0531, 0.022, 0.01] | 0 | [150.0, 170.0, 210.0, 250.0, 294.0, 400.0, 500.0, 711.0] | [300.0, 350.0, 450.0, 550.0, 700.0, 850.0, 1200.0, 1752.0]
HV 6.3A | HV 6.3A | 6.3 | 0 | [10.0, 1.39, 0.344, 0.168, 0.1, 0.056, 0.0263, 0.01] | [10.0, 1.711, 0.516, 0.198, 0.1, 0.0634, 0.0303, 0.01] | 0 | [19.0, 19.5, 20.4, 20.8, 22.0, 25.0, 32.0, 48.0] | [38.0, 40.0, 43.0, 48.0, 53.0, 60.0, 75.0, 118.0]
HV 63A | HV 63A | 63 | 0 | [10.0, 2.84, 0.368, 0.164, 0.1, 0.0621, 0.0378, 0.0195, 0.01] | [10.0, 1.82, 0.344, 0.1, 0.0467, 0.0269, 0.01] | 0 | [189.0, 220.0, 300.0, 350.0, 393.0, 450.0, 530.0, 700.0, 961.0] | [378.0, 500.0, 700.0, 934.0, 1200.0, 1500.0, 2366.0]
HV 80A | HV 80A | 80 | 0 | [10.0, 2.05, 0.369, 0.198, 0.1, 0.051, 0.0298, 0.01] | [10.0, 4.15, 1.03, 0.198, 0.1, 0.051, 0.0172, 0.01] | 0 | [240.0, 300.0, 400.0, 450.0, 530.0, 650.0, 800.0, 1311.0] | [480.0, 550.0, 700.0, 1000.0, 1260.0, 1600.0, 2500.0, 3227.0]
Siemens NH-1-100 | Siemens NH-1-100 | 100 | [5400.0, 2000.0, 400.0, 20.0, 1.0, 0.2, 0.012, 0.004] | 0 | 0 | [150.0, 190.0, 250.0, 430.0, 900.0, 1250.0, 2700.0, 3600.0] | 0 | 0
Siemens NH-1-125 | Siemens NH-1-125 | 125 | [4800.0, 120.0, 7.0, 0.1, 0.004] | 0 | 0 | [180.0, 400.0, 740.0, 2000.0, 4250.0] | 0 | 0
Siemens NH-1-16 | Siemens NH-1-16 | 16 | [4000.0, 400.0, 2.0, 0.1, 0.04, 0.01] | 0 | 0 | [26.0, 35.0, 75.0, 150.0, 200.0, 300.0] | 0 | 0
Siemens NH-1-160 | Siemens NH-1-160 | 160 | [4800.0, 120.0, 7.0, 0.1, 0.004] | 0 | 0 | [210.0, 500.0, 900.0, 2300.0, 5000.0] | 0 | 0
Siemens NH-1-25 | Siemens NH-1-25 | 25 | [4000.0, 1000.0, 10.0, 0.2, 0.02, 0.01] | 0 | 0 | [40.0, 50.0, 100.0, 210.0, 400.0, 500.0] | 0 | 0
Siemens NH-1-50 | Siemens NH-1-50 | 50 | [4000.0, 40.0, 4.0, 1.0, 0.02, 0.01] | 0 | 0 | [86.0, 200.0, 300.0, 400.0, 1000.0, 1280.0] | 0 | 0
Siemens NH-1-63 | Siemens NH-1-63 | 63 | [4000.0, 100.0, 10.0, 2.0, 0.04, 0.01] | 0 | 0 | [100.0, 200.0, 300.0, 400.0, 1000.0, 1500.0] | 0 | 0
Siemens NH-1-80 | Siemens NH-1-80 | 80 | [4800.0, 120.0, 7.0, 0.1, 0.01] | 0 | 0 | [150.58, 250.0, 450.0, 1150.0, 2470.0] | 0 | 0
Siemens NH-2-1000 | Siemens NH-2-1000 | 1000 | [4800.0, 120.0, 7.0, 0.1, 0.004] | 0 | 0 | [1900.0, 3500.0, 8400.0, 24000.0, 52000.0] | 0 | 0
Siemens NH-2-200 | Siemens NH-2-200 | 200 | [4800.0, 120.0, 7.0, 0.1, 0.004] | 0 | 0 | [280.0, 650.0, 1200.0, 3000.0, 7000.0] | 0 | 0
Siemens NH-2-224 | Siemens NH-2-224 | 224 | [4800.0, 120.0, 7.0, 0.2, 0.04, 0.004] | 0 | 0 | [400.0, 750.0, 1453.0, 3025.0, 4315.0, 7600.0] | 0 | 0
Siemens NH-2-250 | Siemens NH-2-250 | 250 | [4800.0, 120.0, 7.0, 0.1, 0.004] | 0 | 0 | [450.0, 800.0, 1650.0, 4000.0, 8500.0] | 0 | 0
Siemens NH-2-315 | Siemens NH-2-315 | 315 | [4800.0, 120.0, 7.0, 0.1, 0.004] | 0 | 0 | [550.0, 920.0, 1900.0, 5000.0, 11000.0] | 0 | 0
Siemens NH-2-355 | Siemens NH-2-355 | 355 | [4800.0, 120.0, 6.0, 0.1, 0.004] | 0 | 0 | [650.0, 1116.27, 2350.0, 5840.0, 12790.0] | 0 | 0
Siemens NH-2-400 | Siemens NH-2-400 | 400 | [4800.0, 120.0, 7.0, 0.1, 0.004] | 0 | 0 | [720.0, 1350.0, 2800.0, 6500.0, 15000.0] | 0 | 0
Siemens NH-2-425 | Siemens NH-2-425 | 425 | [4800.0, 120.0, 7.0, 0.1, 0.004] | 0 | 0 | [850.0, 1500.0, 3050.0, 7500.0, 16500.0] | 0 | 0
Siemens NH-2-630 | Siemens NH-2-630 | 630 | [4800.0, 120.0, 7.0, 0.1, 0.004] | 0 | 0 | [1200.0, 2000.0, 4800.0, 12000.0, 26000.0] | 0 | 0

## dtypes
| element | column | dtype
0 | bus | name | object
1 | bus | vn_kv | float64
2 | bus | type | object
3 | bus | zone | object
4 | bus | in_service | bool
5 | load | name | object
6 | load | bus | uint32
7 | load | p_mw | float64
8 | load | q_mvar | float64
9 | load | const_z_percent | float64
10 | load | const_i_percent | float64
11 | load | sn_mva | float64
12 | load | scaling | float64
13 | load | in_service | bool
14 | load | type | object
15 | ext_grid | name | object
16 | ext_grid | bus | uint32
17 | ext_grid | vm_pu | float64
18 | ext_grid | va_degree | float64
19 | ext_grid | slack_weight | float64
20 | ext_grid | in_service | bool
21 | line | name | object
22 | line | std_type | object
23 | line | from_bus | uint32
24 | line | to_bus | uint32
25 | line | length_km | float64
26 | line | r_ohm_per_km | float64
27 | line | x_ohm_per_km | float64
28 | line | c_nf_per_km | float64
29 | line | g_us_per_km | float64
30 | line | max_i_ka | float64
31 | line | df | float64
32 | line | parallel | uint32
33 | line | type | object
34 | line | in_service | bool
35 | trafo | name | object
36 | trafo | std_type | object
37 | trafo | hv_bus | uint32
38 | trafo | lv_bus | uint32
39 | trafo | sn_mva | float64
40 | trafo | vn_hv_kv | float64
41 | trafo | vn_lv_kv | float64
42 | trafo | vk_percent | float64
43 | trafo | vkr_percent | float64
44 | trafo | pfe_kw | float64
45 | trafo | i0_percent | float64
46 | trafo | shift_degree | float64
47 | trafo | tap_side | object
48 | trafo | tap_neutral | int32
49 | trafo | tap_min | int32
50 | trafo | tap_max | int32
51 | trafo | tap_step_percent | float64
52 | trafo | tap_step_degree | float64
53 | trafo | tap_pos | int32
54 | trafo | tap_phase_shifter | bool
55 | trafo | parallel | uint32
56 | trafo | df | float64
57 | trafo | in_service | bool
58 | line_geodata | coords | object
59 | bus_geodata | x | float64
60 | bus_geodata | y | float64
61 | bus_geodata | coords | object

## parameters
| version | format_version | converged | OPF_converged | name | f_hz | sn_mva
0 | 2.14.6 | 2.14.0 | FALSE | FALSE |  | 50 | 1