## bus
| name | vn_kv | type | zone | in_service
0 | bus_LV_329-10_0_4_node_0 | 0.4 | n |  | TRUE
1 | bus_LV_329-10_0_4_node_1 | 0.4 | n |  | TRUE
2 | bus_LV_329-10_0_4_node_3 | 0.4 | n |  | TRUE
3 | bus_LV_329-10_0_4_node_4 | 0.4 | n |  | TRUE
4 | bus_LV_329-10_0_4_node_40 | 0.4 | n |  | TRUE
5 | bus_LV_329-10_0_4_node_78 | 0.4 | n |  | TRUE
6 | bus_LV_329-10_0_4_node_5 | 0.4 | n |  | TRUE
7 | bus_LV_329-10_0_4_node_7 | 0.4 | n |  | TRUE
8 | bus_LV_329-10_0_4_node_6 | 0.4 | n |  | TRUE
9 | bus_LV_329-10_0_4_node_58 | 0.4 | n |  | TRUE
10 | bus_LV_329-10_0_4_node_59 | 0.4 | n |  | TRUE
11 | bus_LV_329-10_0_4_node_39 | 0.4 | n |  | TRUE
12 | bus_LV_329-10_0_4_node_36 | 0.4 | n |  | TRUE
13 | bus_LV_329-10_0_4_node_34 | 0.4 | n |  | TRUE
14 | bus_LV_329-10_0_4_node_35 | 0.4 | n |  | TRUE
15 | bus_LV_329-10_0_4_node_32 | 0.4 | n |  | TRUE
16 | bus_LV_329-10_0_4_node_57 | 0.4 | n |  | TRUE
17 | bus_LV_329-10_0_4_node_60 | 0.4 | n |  | TRUE
18 | bus_LV_329-10_0_4_node_61 | 0.4 | n |  | TRUE
19 | bus_LV_329-10_0_4_node_37 | 0.4 | n |  | TRUE
20 | bus_LV_329-10_0_4_node_8 | 0.4 | n |  | TRUE
21 | bus_LV_329-10_0_4_node_9 | 0.4 | n |  | TRUE
22 | bus_LV_329-10_0_4_node_10 | 0.4 | n |  | TRUE
23 | bus_LV_329-10_0_4_node_11 | 0.4 | n |  | TRUE
24 | bus_LV_329-10_0_4_node_45 | 0.4 | n |  | TRUE
25 | bus_LV_329-10_0_4_node_44 | 0.4 | n |  | TRUE
26 | bus_LV_329-10_0_4_node_13 | 0.4 | n |  | TRUE
27 | bus_LV_329-10_0_4_node_76 | 0.4 | n |  | TRUE
28 | bus_LV_329-10_0_4_node_51 | 0.4 | n |  | TRUE
29 | bus_LV_329-10_0_4_node_75 | 0.4 | n |  | TRUE
30 | bus_LV_329-10_0_4_node_14 | 0.4 | n |  | TRUE
31 | bus_LV_329-10_0_4_node_15 | 0.4 | n |  | TRUE
32 | bus_LV_329-10_0_4_node_48 | 0.4 | n |  | TRUE
33 | bus_LV_329-10_0_4_node_17 | 0.4 | n |  | TRUE
34 | bus_LV_329-10_0_4_node_18 | 0.4 | n |  | TRUE
35 | bus_LV_329-10_0_4_node_28 | 0.4 | n |  | TRUE
36 | bus_LV_329-10_0_4_node_27 | 0.4 | n |  | TRUE
37 | bus_LV_329-10_0_4_node_19 | 0.4 | n |  | TRUE
38 | bus_LV_329-10_0_4_node_21 | 0.4 | n |  | TRUE
39 | bus_LV_329-10_0_4_node_46 | 0.4 | n |  | TRUE
40 | bus_LV_329-10_0_4_node_20 | 0.4 | n |  | TRUE
41 | bus_LV_329-10_0_4_node_22 | 0.4 | n |  | TRUE
42 | bus_LV_329-10_0_4_node_23 | 0.4 | n |  | TRUE
43 | bus_LV_329-10_0_4_node_24 | 0.4 | n |  | TRUE
44 | bus_LV_329-10_0_4_node_29 | 0.4 | n |  | TRUE
45 | bus_LV_329-10_0_4_node_26 | 0.4 | n |  | TRUE
46 | bus_LV_329-10_0_4_node_30 | 0.4 | n |  | TRUE
47 | bus_LV_329-10_0_4_node_25 | 0.4 | n |  | TRUE
48 | bus_LV_329-10_0_4_node_33 | 0.4 | n |  | TRUE
49 | bus_LV_329-10_0_4_node_42 | 0.4 | n |  | TRUE
50 | bus_LV_329-10_0_4_node_38 | 0.4 | n |  | TRUE
51 | bus_LV_329-10_0_4_node_43 | 0.4 | n |  | TRUE
52 | bus_LV_329-10_0_4_node_41 | 0.4 | n |  | TRUE
53 | bus_LV_329-10_0_4_node_62 | 0.4 | n |  | TRUE
54 | bus_LV_329-10_0_4_node_47 | 0.4 | n |  | TRUE
55 | bus_LV_329-10_0_4_node_49 | 0.4 | n |  | TRUE
56 | bus_LV_329-10_0_4_node_52 | 0.4 | n |  | TRUE
57 | bus_LV_329-10_0_4_node_53 | 0.4 | n |  | TRUE
58 | bus_LV_329-10_0_4_node_54 | 0.4 | n |  | TRUE
59 | bus_LV_329-10_0_4_node_55 | 0.4 | n |  | TRUE
60 | bus_LV_329-10_0_4_node_56 | 0.4 | n |  | TRUE
61 | bus_LV_329-10_0_4_node_63 | 0.4 | n |  | TRUE
62 | bus_LV_329-10_0_4_node_68 | 0.4 | n |  | TRUE
63 | bus_LV_329-10_0_4_node_66 | 0.4 | n |  | TRUE
64 | bus_LV_329-10_0_4_node_64 | 0.4 | n |  | TRUE
65 | bus_LV_329-10_0_4_node_65 | 0.4 | n |  | TRUE
66 | bus_LV_329-10_0_4_node_67 | 0.4 | n |  | TRUE
67 | bus_LV_329-10_0_4_node_69 | 0.4 | n |  | TRUE
68 | bus_LV_329-10_0_4_node_70 | 0.4 | n |  | TRUE
69 | bus_LV_329-10_0_4_node_71 | 0.4 | n |  | TRUE
70 | bus_LV_329-10_0_4_node_72 | 0.4 | n |  | TRUE
71 | bus_LV_329-10_0_4_node_73 | 0.4 | n |  | TRUE
72 | bus_LV_329-10_0_4_node_74 | 0.4 | n |  | TRUE
73 | bus_LV_329-10_0_4_node_77 | 0.4 | n |  | TRUE
74 | bus_MV_481_1_node_83 | 20 | n |  | TRUE

## load
| name | bus | p_mw | q_mvar | const_z_percent | const_i_percent | sn_mva | scaling | in_service | type
0 | LV_329-10_0_4_load_0 | 0 | 0.00631 | 0.0015814 | 0 | 0 |  | 1 | TRUE | wye
1 | LV_329-10_0_4_load_40 | 4 | 0.0044366 | 0.0011119 | 0 | 0 |  | 1 | TRUE | wye
2 | LV_329-10_0_4_load_78 | 5 | 0.0057133 | 0.0014319 | 0 | 0 |  | 1 | TRUE | wye
3 | LV_329-10_0_4_load_59 | 10 | 0.00849 | 0.0021278 | 0 | 0 |  | 1 | TRUE | wye
4 | LV_329-10_0_4_load_36 | 12 | 0.0019786 | 0.00049589 | 0 | 0 |  | 1 | TRUE | wye
5 | LV_329-10_0_4_load_32 | 15 | 0.0097909 | 0.0024538 | 0 | 0 |  | 1 | TRUE | wye
6 | LV_329-10_0_4_load_57 | 16 | 0.0035366 | 0.00088635 | 0 | 0 |  | 1 | TRUE | wye
7 | LV_329-10_0_4_load_60 | 17 | 0.031773 | 0.0079632 | 0 | 0 |  | 1 | TRUE | wye
8 | LV_329-10_0_4_load_61 | 18 | 0.01293 | 0.0032406 | 0 | 0 |  | 1 | TRUE | wye
9 | LV_329-10_0_4_load_37 | 19 | 0.049184 | 0.012327 | 0 | 0 |  | 1 | TRUE | wye
10 | LV_329-10_0_4_load_8 | 20 | 0.0026739 | 0.00067014 | 0 | 0 |  | 1 | TRUE | wye
11 | LV_329-10_0_4_load_9 | 21 | 0.0005868 | 0.00014707 | 0 | 0 |  | 1 | TRUE | wye
12 | LV_329-10_0_4_load_10 | 22 | 0.0011437 | 0.00028665 | 0 | 0 |  | 1 | TRUE | wye
13 | LV_329-10_0_4_load_11 | 23 | 0.0030558 | 0.00076585 | 0 | 0 |  | 1 | TRUE | wye
14 | LV_329-10_0_4_load_45 | 24 | 0.039444 | 0.0098857 | 0 | 0 |  | 1 | TRUE | wye
15 | LV_329-10_0_4_load_44 | 25 | 0.0069492 | 0.0017416 | 0 | 0 |  | 1 | TRUE | wye
16 | LV_329-10_0_4_load_13 | 26 | 0.0057603 | 0.0014437 | 0 | 0 |  | 1 | TRUE | wye
17 | LV_329-10_0_4_load_76 | 27 | 0.0022944 | 0.00057503 | 0 | 0 |  | 1 | TRUE | wye
18 | LV_329-10_0_4_load_51 | 28 | 0.00032832 | 8.2284e-05 | 0 | 0 |  | 1 | TRUE | wye
19 | LV_329-10_0_4_load_75 | 29 | 0.00068593 | 0.00017191 | 0 | 0 |  | 1 | TRUE | wye
20 | LV_329-10_0_4_load_15 | 31 | 0.0018436 | 0.00046204 | 0 | 0 |  | 1 | TRUE | wye
21 | LV_329-10_0_4_load_17 | 33 | 0.0029064 | 0.00072842 | 0 | 0 |  | 1 | TRUE | wye
22 | LV_329-10_0_4_load_18 | 34 | 0.0018207 | 0.00045632 | 0 | 0 |  | 1 | TRUE | wye
23 | LV_329-10_0_4_load_28 | 35 | 0.0049278 | 0.001235 | 0 | 0 |  | 1 | TRUE | wye
24 | LV_329-10_0_4_load_27 | 36 | 0.00098826 | 0.00024768 | 0 | 0 |  | 1 | TRUE | wye
25 | LV_329-10_0_4_load_19 | 37 | 0.012062 | 0.0030229 | 0 | 0 |  | 1 | TRUE | wye
26 | LV_329-10_0_4_load_46 | 39 | 0.0023784 | 0.00059607 | 0 | 0 |  | 1 | TRUE | wye
27 | LV_329-10_0_4_load_20 | 40 | 0.0041647 | 0.0010438 | 0 | 0 |  | 1 | TRUE | wye
28 | LV_329-10_0_4_load_22 | 41 | 0.00088392 | 0.00022153 | 0 | 0 |  | 1 | TRUE | wye
29 | LV_329-10_0_4_load_29 | 44 | 0.00086891 | 0.00021777 | 0 | 0 |  | 1 | TRUE | wye
30 | LV_329-10_0_4_load_26 | 45 | 0.00084336 | 0.00021137 | 0 | 0 |  | 1 | TRUE | wye
31 | LV_329-10_0_4_load_30 | 46 | 0.0011875 | 0.00029762 | 0 | 0 |  | 1 | TRUE | wye
32 | LV_329-10_0_4_load_25 | 47 | 0.0010142 | 0.00025418 | 0 | 0 |  | 1 | TRUE | wye
33 | LV_329-10_0_4_load_33 | 48 | 0.020603 | 0.0051636 | 0 | 0 |  | 1 | TRUE | wye
34 | LV_329-10_0_4_load_42 | 49 | 0.0073758 | 0.0018486 | 0 | 0 |  | 1 | TRUE | wye
35 | LV_329-10_0_4_load_38 | 50 | 0.021663 | 0.0054292 | 0 | 0 |  | 1 | TRUE | wye
36 | LV_329-10_0_4_load_43 | 51 | 0.0010335 | 0.00025902 | 0 | 0 |  | 1 | TRUE | wye
37 | LV_329-10_0_4_load_41 | 52 | 0.046108 | 0.011556 | 0 | 0 |  | 1 | TRUE | wye
38 | LV_329-10_0_4_load_62 | 53 | 0.0072298 | 0.001812 | 0 | 0 |  | 1 | TRUE | wye
39 | LV_329-10_0_4_load_47 | 54 | 0.0030899 | 0.0007744 | 0 | 0 |  | 1 | TRUE | wye
40 | LV_329-10_0_4_load_49 | 55 | 0.013176 | 0.0033021 | 0 | 0 |  | 1 | TRUE | wye
41 | LV_329-10_0_4_load_52 | 56 | 0.0023818 | 0.00059693 | 0 | 0 |  | 1 | TRUE | wye
42 | LV_329-10_0_4_load_53 | 57 | 0.0024071 | 0.00060327 | 0 | 0 |  | 1 | TRUE | wye
43 | LV_329-10_0_4_load_54 | 58 | 0.0020479 | 0.00051325 | 0 | 0 |  | 1 | TRUE | wye
44 | LV_329-10_0_4_load_55 | 59 | 0.0024114 | 0.00060434 | 0 | 0 |  | 1 | TRUE | wye
45 | LV_329-10_0_4_load_56 | 60 | 0.002441 | 0.00061177 | 0 | 0 |  | 1 | TRUE | wye
46 | LV_329-10_0_4_load_63 | 61 | 0.036075 | 0.0090411 | 0 | 0 |  | 1 | TRUE | wye
47 | LV_329-10_0_4_load_68 | 62 | 0.00063361 | 0.0001588 | 0 | 0 |  | 1 | TRUE | wye
48 | LV_329-10_0_4_load_66 | 63 | 0.00063361 | 0.0001588 | 0 | 0 |  | 1 | TRUE | wye
49 | LV_329-10_0_4_load_64 | 64 | 0.0021539 | 0.00053981 | 0 | 0 |  | 1 | TRUE | wye
50 | LV_329-10_0_4_load_65 | 65 | 0.00063361 | 0.0001588 | 0 | 0 |  | 1 | TRUE | wye
51 | LV_329-10_0_4_load_67 | 66 | 0.00063362 | 0.0001588 | 0 | 0 |  | 1 | TRUE | wye
52 | LV_329-10_0_4_load_69 | 67 | 0.0024484 | 0.00061363 | 0 | 0 |  | 1 | TRUE | wye
53 | LV_329-10_0_4_load_70 | 68 | 0.014685 | 0.0036805 | 0 | 0 |  | 1 | TRUE | wye
54 | LV_329-10_0_4_load_71 | 69 | 0.00068758 | 0.00017232 | 0 | 0 |  | 1 | TRUE | wye
55 | LV_329-10_0_4_load_72 | 70 | 0.00068706 | 0.00017219 | 0 | 0 |  | 1 | TRUE | wye
56 | LV_329-10_0_4_load_73 | 71 | 0.00060757 | 0.00015227 | 0 | 0 |  | 1 | TRUE | wye
57 | LV_329-10_0_4_load_74 | 72 | 0.00066169 | 0.00016583 | 0 | 0 |  | 1 | TRUE | wye
58 | LV_329-10_0_4_load_77 | 73 | 0.0023507 | 0.00058915 | 0 | 0 |  | 1 | TRUE | wye

## ext_grid
| name | bus | vm_pu | va_degree | slack_weight | in_service
0 |  | 19 | 1 | 0 | 1 | TRUE

## line
| name | std_type | from_bus | to_bus | length_km | r_ohm_per_km | x_ohm_per_km | c_nf_per_km | g_us_per_km | max_i_ka | df | parallel | type | in_service
0 | LV_329-10_0_4_line_0 |  | 0 | 1 | 0.063526 | 0.125 | 0.08 | 261 | 0 | 0.364 | 1 | 1 | cs | TRUE
1 | LV_329-10_0_4_line_1 |  | 1 | 2 | 0.093103 | 0.125 | 0.08 | 261 | 0 | 0.364 | 1 | 1 | cs | TRUE
2 | LV_329-10_0_4_line_2 |  | 2 | 3 | 0.048601 | 0.125 | 0.08 | 261 | 0 | 0.364 | 1 | 1 | cs | TRUE
3 | LV_329-10_0_4_line_3 |  | 2 | 4 | 0.016615 | 0.125 | 0.08 | 261 | 0 | 0.364 | 1 | 1 | cs | TRUE
4 | LV_329-10_0_4_line_4 |  | 3 | 5 | 0.014433 | 0.125 | 0.08 | 261 | 0 | 0.364 | 1 | 1 | cs | TRUE
5 | LV_329-10_0_4_line_5 |  | 4 | 6 | 0.080262 | 0.125 | 0.08 | 261 | 0 | 0.364 | 1 | 1 | cs | TRUE
6 | LV_329-10_0_4_line_6 |  | 6 | 7 | 0.053531 | 0.125 | 0.08 | 261 | 0 | 0.364 | 1 | 1 | cs | TRUE
7 | LV_329-10_0_4_line_7 |  | 7 | 11 | 0.059596 | 0.125 | 0.08 | 261 | 0 | 0.364 | 1 | 2 | cs | TRUE
8 | LV_329-10_0_4_line_8 |  | 7 | 12 | 0.039851 | 0.125 | 0.08 | 261 | 0 | 0.364 | 1 | 2 | cs | TRUE
9 | LV_329-10_0_4_line_9 |  | 8 | 9 | 0.039224 | 0.125 | 0.08 | 261 | 0 | 0.364 | 1 | 1 | cs | TRUE
10 | LV_329-10_0_4_line_10 |  | 8 | 10 | 0.041274 | 0.125 | 0.08 | 261 | 0 | 0.364 | 1 | 1 | cs | TRUE
11 | LV_329-10_0_4_line_11 |  | 9 | 16 | 0.027999 | 0.125 | 0.08 | 261 | 0 | 0.364 | 1 | 1 | cs | TRUE
12 | LV_329-10_0_4_line_12 |  | 10 | 17 | 0.00046194 | 0.125 | 0.08 | 261 | 0 | 0.364 | 1 | 1 | cs | TRUE
13 | LV_329-10_0_4_line_13 |  | 11 | 17 | 0.040391 | 0.125 | 0.08 | 261 | 0 | 0.364 | 1 | 1 | cs | TRUE
14 | LV_329-10_0_4_line_14 |  | 11 | 18 | 0.017871 | 0.125 | 0.08 | 261 | 0 | 0.364 | 1 | 2 | cs | TRUE
15 | LV_329-10_0_4_line_15 |  | 12 | 19 | 0.013066 | 0.125 | 0.08 | 261 | 0 | 0.364 | 1 | 2 | cs | TRUE
16 | LV_329-10_0_4_line_16 |  | 13 | 14 | 0.093288 | 0.125 | 0.08 | 261 | 0 | 0.364 | 1 | 1 | cs | TRUE
17 | LV_329-10_0_4_line_17 |  | 13 | 15 | 0.043953 | 0.125 | 0.08 | 261 | 0 | 0.364 | 1 | 1 | cs | TRUE
18 | LV_329-10_0_4_line_18 |  | 14 | 24 | 0.054062 | 0.125 | 0.08 | 261 | 0 | 0.364 | 1 | 1 | cs | TRUE
19 | LV_329-10_0_4_line_19 |  | 14 | 25 | 0.0093604 | 0.125 | 0.08 | 261 | 0 | 0.364 | 1 | 1 | cs | TRUE
20 | LV_329-10_0_4_line_20 |  | 15 | 48 | 0.0022719 | 0.125 | 0.08 | 261 | 0 | 0.364 | 1 | 1 | cs | TRUE
21 | LV_329-10_0_4_line_21 |  | 16 | 60 | 0.020102 | 0.125 | 0.08 | 261 | 0 | 0.364 | 1 | 1 | cs | TRUE
22 | LV_329-10_0_4_line_22 |  | 18 | 53 | 0.034361 | 0.125 | 0.08 | 261 | 0 | 0.364 | 1 | 2 | cs | TRUE
23 | LV_329-10_0_4_line_23 |  | 19 | 50 | 0.072143 | 0.125 | 0.08 | 261 | 0 | 0.364 | 1 | 2 | cs | TRUE
24 | LV_329-10_0_4_line_24 |  | 20 | 21 | 0.043776 | 0.125 | 0.08 | 261 | 0 | 0.364 | 1 | 1 | cs | TRUE
25 | LV_329-10_0_4_line_25 |  | 20 | 22 | 0.010005 | 0.125 | 0.08 | 261 | 0 | 0.364 | 1 | 1 | cs | TRUE
26 | LV_329-10_0_4_line_26 |  | 21 | 23 | 0.021452 | 0.125 | 0.08 | 261 | 0 | 0.364 | 1 | 1 | cs | TRUE
27 | LV_329-10_0_4_line_27 |  | 23 | 26 | 0.049374 | 0.125 | 0.08 | 261 | 0 | 0.364 | 1 | 1 | cs | TRUE
28 | LV_329-10_0_4_line_28 |  | 25 | 49 | 0.005552 | 0.125 | 0.08 | 261 | 0 | 0.364 | 1 | 1 | cs | TRUE
29 | LV_329-10_0_4_line_29 |  | 26 | 30 | 0.035227 | 0.125 | 0.08 | 261 | 0 | 0.364 | 1 | 1 | cs | TRUE
30 | LV_329-10_0_4_line_30 |  | 27 | 28 | 0.016338 | 0.125 | 0.08 | 261 | 0 | 0.364 | 1 | 1 | cs | TRUE
31 | LV_329-10_0_4_line_31 |  | 27 | 29 | 0.0016976 | 0.125 | 0.08 | 261 | 0 | 0.364 | 1 | 1 | cs | TRUE
32 | LV_329-10_0_4_line_32 |  | 28 | 32 | 0.059048 | 0.125 | 0.08 | 261 | 0 | 0.364 | 1 | 1 | cs | TRUE
33 | LV_329-10_0_4_line_33 |  | 29 | 73 | 0.0017759 | 0.125 | 0.08 | 261 | 0 | 0.364 | 1 | 1 | cs | TRUE
34 | LV_329-10_0_4_line_34 |  | 30 | 31 | 0.016332 | 0.125 | 0.08 | 261 | 0 | 0.364 | 1 | 1 | cs | TRUE
35 | LV_329-10_0_4_line_35 |  | 31 | 33 | 0.074186 | 0.125 | 0.08 | 261 | 0 | 0.364 | 1 | 1 | cs | TRUE
36 | LV_329-10_0_4_line_36 |  | 32 | 38 | 0.060849 | 0.125 | 0.08 | 261 | 0 | 0.364 | 1 | 1 | cs | TRUE
37 | LV_329-10_0_4_line_37 |  | 32 | 39 | 0.010509 | 0.125 | 0.08 | 261 | 0 | 0.364 | 1 | 1 | cs | TRUE
38 | LV_329-10_0_4_line_38 |  | 33 | 34 | 0.0044969 | 0.125 | 0.08 | 261 | 0 | 0.364 | 1 | 1 | cs | TRUE
39 | LV_329-10_0_4_line_39 |  | 34 | 37 | 0.006576 | 0.125 | 0.08 | 261 | 0 | 0.364 | 1 | 1 | cs | TRUE
40 | LV_329-10_0_4_line_40 |  | 35 | 36 | 0.0080161 | 0.125 | 0.08 | 261 | 0 | 0.364 | 1 | 1 | cs | TRUE
41 | LV_329-10_0_4_line_41 |  | 36 | 47 | 0.020878 | 0.125 | 0.08 | 261 | 0 | 0.364 | 1 | 1 | cs | TRUE
42 | LV_329-10_0_4_line_42 |  | 37 | 40 | 0.024845 | 0.125 | 0.08 | 261 | 0 | 0.364 | 1 | 1 | cs | TRUE
43 | LV_329-10_0_4_line_43 |  | 38 | 41 | 0.053476 | 0.125 | 0.08 | 261 | 0 | 0.364 | 1 | 1 | cs | TRUE
44 | LV_329-10_0_4_line_44 |  | 38 | 40 | 0.0057146 | 0.125 | 0.08 | 261 | 0 | 0.364 | 1 | 1 | cs | TRUE
45 | LV_329-10_0_4_line_45 |  | 39 | 54 | 0.019495 | 0.125 | 0.08 | 261 | 0 | 0.364 | 1 | 1 | cs | TRUE
46 | LV_329-10_0_4_line_46 |  | 41 | 42 | 0.026215 | 0.125 | 0.08 | 261 | 0 | 0.364 | 1 | 1 | cs | TRUE
47 | LV_329-10_0_4_line_47 |  | 42 | 43 | 0.024874 | 0.125 | 0.08 | 261 | 0 | 0.364 | 1 | 1 | cs | TRUE
48 | LV_329-10_0_4_line_48 |  | 43 | 44 | 0.021906 | 0.125 | 0.08 | 261 | 0 | 0.364 | 1 | 1 | cs | TRUE
49 | LV_329-10_0_4_line_49 |  | 43 | 45 | 0.018982 | 0.125 | 0.08 | 261 | 0 | 0.364 | 1 | 1 | cs | TRUE
50 | LV_329-10_0_4_line_50 |  | 44 | 46 | 0.012848 | 0.125 | 0.08 | 261 | 0 | 0.364 | 1 | 1 | cs | TRUE
51 | LV_329-10_0_4_line_51 |  | 45 | 47 | 0.0095997 | 0.125 | 0.08 | 261 | 0 | 0.364 | 1 | 1 | cs | TRUE
52 | LV_329-10_0_4_line_52 |  | 49 | 52 | 0.018899 | 0.125 | 0.08 | 261 | 0 | 0.364 | 1 | 1 | cs | TRUE
53 | LV_329-10_0_4_line_53 |  | 50 | 51 | 0.018357 | 0.125 | 0.08 | 261 | 0 | 0.364 | 1 | 1 | cs | TRUE
54 | LV_329-10_0_4_line_54 |  | 51 | 52 | 0.0038324 | 0.125 | 0.08 | 261 | 0 | 0.364 | 1 | 1 | cs | TRUE
55 | LV_329-10_0_4_line_55 |  | 53 | 61 | 0.0085462 | 0.125 | 0.08 | 261 | 0 | 0.364 | 1 | 2 | cs | TRUE
56 | LV_329-10_0_4_line_56 |  | 54 | 55 | 0.014877 | 0.125 | 0.08 | 261 | 0 | 0.364 | 1 | 1 | cs | TRUE
57 | LV_329-10_0_4_line_57 |  | 56 | 57 | 0.020481 | 0.125 | 0.08 | 261 | 0 | 0.364 | 1 | 1 | cs | TRUE
58 | LV_329-10_0_4_line_58 |  | 57 | 58 | 0.022601 | 0.125 | 0.08 | 261 | 0 | 0.364 | 1 | 1 | cs | TRUE
59 | LV_329-10_0_4_line_59 |  | 58 | 59 | 0.018389 | 0.125 | 0.08 | 261 | 0 | 0.364 | 1 | 1 | cs | TRUE
60 | LV_329-10_0_4_line_60 |  | 59 | 60 | 0.02183 | 0.125 | 0.08 | 261 | 0 | 0.364 | 1 | 1 | cs | TRUE
61 | LV_329-10_0_4_line_61 |  | 61 | 62 | 0.002492 | 0.125 | 0.08 | 261 | 0 | 0.364 | 1 | 2 | cs | TRUE
62 | LV_329-10_0_4_line_62 |  | 62 | 63 | 3.6831e-05 | 0.125 | 0.08 | 261 | 0 | 0.364 | 1 | 2 | cs | TRUE
63 | LV_329-10_0_4_line_63 |  | 63 | 64 | 0.0078241 | 0.125 | 0.08 | 261 | 0 | 0.364 | 1 | 2 | cs | TRUE
64 | LV_329-10_0_4_line_64 |  | 64 | 65 | 0.010536 | 0.125 | 0.08 | 261 | 0 | 0.364 | 1 | 2 | cs | TRUE
65 | LV_329-10_0_4_line_65 |  | 65 | 66 | 0.00015431 | 0.125 | 0.08 | 261 | 0 | 0.364 | 1 | 2 | cs | TRUE
66 | LV_329-10_0_4_line_66 |  | 66 | 67 | 0.019961 | 0.125 | 0.08 | 261 | 0 | 0.364 | 1 | 2 | cs | TRUE
67 | LV_329-10_0_4_line_67 |  | 67 | 68 | 0.0060512 | 0.125 | 0.08 | 261 | 0 | 0.364 | 1 | 2 | cs | TRUE
68 | LV_329-10_0_4_line_68 |  | 68 | 69 | 0.01755 | 0.125 | 0.08 | 261 | 0 | 0.364 | 1 | 2 | cs | TRUE
69 | LV_329-10_0_4_line_69 |  | 69 | 70 | 0.00013046 | 0.125 | 0.08 | 261 | 0 | 0.364 | 1 | 1 | cs | TRUE
70 | LV_329-10_0_4_line_70 |  | 70 | 71 | 0.0031958 | 0.125 | 0.08 | 261 | 0 | 0.364 | 1 | 1 | cs | TRUE
71 | LV_329-10_0_4_line_71 |  | 71 | 72 | 0.003421 | 0.125 | 0.08 | 261 | 0 | 0.364 | 1 | 1 | cs | TRUE
72 | LV_329-10_0_4_line_72 |  | 72 | 73 | 0.011778 | 0.125 | 0.08 | 261 | 0 | 0.364 | 1 | 1 | cs | TRUE

## trafo
| name | std_type | hv_bus | lv_bus | sn_mva | vn_hv_kv | vn_lv_kv | vk_percent | vkr_percent | pfe_kw | i0_percent | shift_degree | tap_side | tap_neutral | tap_min | tap_max | tap_step_percent | tap_step_degree | tap_pos | tap_phase_shifter | parallel | df | in_service
0 | LV_329-10_0_4_trafo_37 | 0.63 MVA 20/0.4 kV | 74 | 19 | 0.63 | 20 | 0.4 | 6 | 1.206 | 1.65 | 0.2619 | 150 | hv | 0 | -2 | 2 | 2.5 | 0 | 0 | FALSE | 1 | 1 | TRUE

## line_geodata
| x0 | y0 | x1 | y1 | x2 | y2 | x3 | y3 | x4 | y4 | x5 | y5 | x6 | y6 | x7 | y7 | x8 | y8
0 | 2626320.3813 | 1230882.5681 | 2626271.9093 | 1230841.5073
1 | 2626320.3813 | 1230882.5681 | 2626359.5415 | 1230841.8832 | 2626370.0669 | 1230837.1269 | 2626370.7021 | 1230818.5295 | 2626377.1771 | 1230818.6027
2 | 2626343.8305 | 1230796.5195 | 2626341.127 | 1230796.4631 | 2626346.3562 | 1230805.9364 | 2626351.7978 | 1230811.9197 | 2626355.8947 | 1230815.4066 | 2626370.7021 | 1230818.5295 | 2626377.1771 | 1230818.6027
3 | 2626377.1771 | 1230818.6027 | 2626378.3862 | 1230802.0314
4 | 2626343.8305 | 1230796.5195 | 2626343.8716 | 1230782.0887
5 | 2626379.31 | 1230721.7979 | 2626379.2438 | 1230728.1792 | 2626379.1525 | 1230791.5283 | 2626378.3862 | 1230802.0314
6 | 2626419.2871 | 1230732.8706 | 2626395.593 | 1230714.9992 | 2626391.7144 | 1230722.0307 | 2626390.1377 | 1230724.0583 | 2626387.958 | 1230725.4384 | 2626385.4336 | 1230725.9831 | 2626382.8828 | 1230725.6383 | 2626380.6009 | 1230724.4385 | 2626379.31 | 1230721.7979
7 | 2626419.2871 | 1230732.8706 | 2626432.867 | 1230715.6871 | 2626454.5603 | 1230696.3606 | 2626461.7469 | 1230691.4117
8 | 2626419.2871 | 1230732.8706 | 2626450.2766 | 1230757.9255
9 | 2626398.2865 | 1230609.6918 | 2626397.1896 | 1230616.2353 | 2626391.7986 | 1230648.3754
10 | 2626391.7986 | 1230648.3754 | 2626426.9522 | 1230670.004
11 | 2626398.2865 | 1230609.6918 | 2626409.6591 | 1230606.9628 | 2626424.9353 | 1230601.2657
12 | 2626427.3457 | 1230670.2461 | 2626426.9522 | 1230670.004
13 | 2626461.7469 | 1230691.4117 | 2626427.3457 | 1230670.2461
14 | 2626461.7469 | 1230691.4117 | 2626476.4621 | 1230681.2709
15 | 2626450.2766 | 1230757.9255 | 2626456.8005 | 1230763.1999 | 2626460.1294 | 1230766.484
16 | 2626530.0143 | 1230871.8136 | 2626502.9853 | 1230880.2317 | 2626472.9205 | 1230893.5395 | 2626443.9043 | 1230907.797
17 | 2626443.9043 | 1230907.797 | 2626422.1116 | 1230869.6273
18 | 2626530.0143 | 1230871.8136 | 2626551.1655 | 1230921.5667
19 | 2626530.0143 | 1230871.8136 | 2626526.5873 | 1230863.1031
20 | 2626422.1116 | 1230869.6273 | 2626420.9852 | 1230867.6543
21 | 2626443.5134 | 1230593.6274 | 2626435.7028 | 1230597.2502 | 2626424.9353 | 1230601.2657
22 | 2626476.4621 | 1230681.2709 | 2626506.4779 | 1230664.5463
23 | 2626506.6687 | 1230821.0598 | 2626498.3532 | 1230806.433 | 2626481.797 | 1230787.8593 | 2626460.1294 | 1230766.484
24 | 2626743.4184 | 1230800.2318 | 2626735.8588 | 1230780.6897 | 2626728.7769 | 1230758.9933
25 | 2626743.4184 | 1230800.2318 | 2626747.0281 | 1230809.5631
26 | 2626722.1204 | 1230738.6 | 2626728.7769 | 1230758.9933
27 | 2626722.1204 | 1230738.6 | 2626715.852 | 1230719.3961 | 2626708.0941 | 1230691.2735
28 | 2626526.5873 | 1230863.1031 | 2626524.5546 | 1230857.9366
29 | 2626698.7264 | 1230657.315 | 2626708.0941 | 1230691.2735
30 | 2626589.1773 | 1230617.6177 | 2626593.866 | 1230613.9531 | 2626600.6267 | 1230606.0674 | 2626600.6267 | 1230606.0674
31 | 2626587.8398 | 1230618.6631 | 2626589.1773 | 1230617.6177
32 | 2626598.6402 | 1230548.9127 | 2626606.8137 | 1230580.8019 | 2626604.3373 | 1230596 | 2626600.6267 | 1230606.0674
33 | 2626587.8398 | 1230618.6631 | 2626586.4406 | 1230619.7568
34 | 2626698.7264 | 1230657.315 | 2626693.6976 | 1230641.7762
35 | 2626693.6976 | 1230641.7762 | 2626686.6844 | 1230620.1052 | 2626675.4565 | 1230585.4228 | 2626670.5962 | 1230571.2806
36 | 2626598.6402 | 1230548.9127 | 2626657.0647 | 1230531.908
37 | 2626598.6402 | 1230548.9127 | 2626589.2731 | 1230553.6765
38 | 2626670.5962 | 1230571.2806 | 2626669.1346 | 1230567.0278
39 | 2626666.9973 | 1230560.8088 | 2626669.1346 | 1230567.0278
40 | 2626751.4025 | 1230572.9256 | 2626754.9592 | 1230580.1094
41 | 2626751.4025 | 1230572.9256 | 2626749.5252 | 1230569.1339 | 2626746.0007 | 1230552.8637 | 2626746.0007 | 1230552.8637
42 | 2626666.9973 | 1230560.8088 | 2626658.9221 | 1230537.3124
43 | 2626657.0647 | 1230531.908 | 2626677.7876 | 1230519.8601 | 2626689.5042 | 1230514.8207 | 2626705.6083 | 1230510.211
44 | 2626657.0647 | 1230531.908 | 2626658.9221 | 1230537.3124
45 | 2626589.2731 | 1230553.6765 | 2626571.8963 | 1230562.5138
46 | 2626731.2198 | 1230504.9239 | 2626729.5221 | 1230505.1831 | 2626717.2677 | 1230506.8736 | 2626705.6083 | 1230510.211
47 | 2626731.2198 | 1230504.9239 | 2626739.3807 | 1230510.8197 | 2626742.8568 | 1230515.9495 | 2626744.7957 | 1230524.3633
48 | 2626744.7957 | 1230524.3633 | 2626766.3279 | 1230520.3339
49 | 2626744.7957 | 1230524.3633 | 2626745.4481 | 1230527.5126 | 2626745.3075 | 1230535.2055 | 2626745.6241 | 1230543.2714
50 | 2626766.3279 | 1230520.3339 | 2626778.9562 | 1230517.9707
51 | 2626745.6241 | 1230543.2714 | 2626746.0007 | 1230552.8637
52 | 2626517.6354 | 1230840.3501 | 2626517.6357 | 1230840.3505 | 2626524.5546 | 1230857.9366
53 | 2626506.6687 | 1230821.0598 | 2626515.7414 | 1230837.0185
54 | 2626517.6354 | 1230840.3501 | 2626515.7414 | 1230837.0185
55 | 2626513.9434 | 1230660.3866 | 2626506.4779 | 1230664.5463
56 | 2626558.6356 | 1230569.2577 | 2626571.8963 | 1230562.5138
57 | 2626517.9868 | 1230556.3783 | 2626508.1209 | 1230561.9394 | 2626499.979 | 1230566.1263
58 | 2626499.979 | 1230566.1263 | 2626479.8798 | 1230576.4622
59 | 2626479.8798 | 1230576.4622 | 2626473.976 | 1230579.4982 | 2626463.3169 | 1230584.4421
60 | 2626463.3169 | 1230584.4421 | 2626443.5134 | 1230593.6274
61 | 2626516.1203 | 1230659.1737 | 2626513.9434 | 1230660.3866
62 | 2626516.1203 | 1230659.1737 | 2626516.1524 | 1230659.1558
63 | 2626522.9898 | 1230655.3523 | 2626522.5255 | 1230655.6047 | 2626516.1524 | 1230659.1558
64 | 2626522.9898 | 1230655.3523 | 2626532.246 | 1230650.3196
65 | 2626532.246 | 1230650.3196 | 2626532.3816 | 1230650.2459
66 | 2626549.9176 | 1230640.7113 | 2626532.3816 | 1230650.2459
67 | 2626549.9176 | 1230640.7113 | 2626555.2339 | 1230637.8208
68 | 2626570.6524 | 1230629.4376 | 2626555.2339 | 1230637.8208
69 | 2626570.6524 | 1230629.4376 | 2626570.767 | 1230629.3753
70 | 2626570.767 | 1230629.3753 | 2626573.5746 | 1230627.8487 | 2626573.5746 | 1230627.8487
71 | 2626576.4705 | 1230626.0274 | 2626573.5746 | 1230627.8487
72 | 2626586.4406 | 1230619.7568 | 2626586.4406 | 1230619.7568 | 2626576.4705 | 1230626.0274

## bus_geodata
| x | y | coords
0 | 2626271.9093 | 1230841.5073
1 | 2626320.3813 | 1230882.5681
2 | 2626377.1771 | 1230818.6027
3 | 2626343.8305 | 1230796.5195
4 | 2626378.3862 | 1230802.0314
5 | 2626343.8716 | 1230782.0887
6 | 2626379.31 | 1230721.7979
7 | 2626419.2871 | 1230732.8706
8 | 2626391.7986 | 1230648.3754
9 | 2626398.2865 | 1230609.6918
10 | 2626426.9522 | 1230670.004
11 | 2626461.7469 | 1230691.4117
12 | 2626450.2766 | 1230757.9255
13 | 2626443.9043 | 1230907.797
14 | 2626530.0143 | 1230871.8136
15 | 2626422.1116 | 1230869.6273
16 | 2626424.9353 | 1230601.2657
17 | 2626427.3457 | 1230670.2461
18 | 2626476.4621 | 1230681.2709
19 | 2626460.1294 | 1230766.484
20 | 2626743.4184 | 1230800.2318
21 | 2626728.7769 | 1230758.9933
22 | 2626747.0281 | 1230809.5631
23 | 2626722.1204 | 1230738.6
24 | 2626551.1655 | 1230921.5667
25 | 2626526.5873 | 1230863.1031
26 | 2626708.0941 | 1230691.2735
27 | 2626589.1773 | 1230617.6177
28 | 2626600.6267 | 1230606.0674
29 | 2626587.8398 | 1230618.6631
30 | 2626698.7264 | 1230657.315
31 | 2626693.6977 | 1230641.7762
32 | 2626598.6402 | 1230548.9127
33 | 2626670.5962 | 1230571.2806
34 | 2626669.1346 | 1230567.0278
35 | 2626754.9592 | 1230580.1094
36 | 2626751.4025 | 1230572.9256
37 | 2626666.9973 | 1230560.8088
38 | 2626657.0647 | 1230531.908
39 | 2626589.2731 | 1230553.6765
40 | 2626658.9221 | 1230537.3124
41 | 2626705.6083 | 1230510.211
42 | 2626731.2198 | 1230504.9239
43 | 2626744.7957 | 1230524.3633
44 | 2626766.3279 | 1230520.3339
45 | 2626745.6241 | 1230543.2714
46 | 2626778.9562 | 1230517.9707
47 | 2626746.0007 | 1230552.8637
48 | 2626420.9852 | 1230867.6543
49 | 2626524.5546 | 1230857.9366
50 | 2626506.6687 | 1230821.0598
51 | 2626515.7414 | 1230837.0185
52 | 2626517.6354 | 1230840.3501
53 | 2626506.4779 | 1230664.5463
54 | 2626571.8963 | 1230562.5138
55 | 2626558.6356 | 1230569.2577
56 | 2626517.9868 | 1230556.3783
57 | 2626499.979 | 1230566.1263
58 | 2626479.8798 | 1230576.4622
59 | 2626463.3169 | 1230584.4421
60 | 2626443.5134 | 1230593.6274
61 | 2626513.9434 | 1230660.3866
62 | 2626516.1203 | 1230659.1737
63 | 2626516.1524 | 1230659.1558
64 | 2626522.9898 | 1230655.3523
65 | 2626532.246 | 1230650.3196
66 | 2626532.3816 | 1230650.2459
67 | 2626549.9176 | 1230640.7113
68 | 2626555.2339 | 1230637.8208
69 | 2626570.6524 | 1230629.4376
70 | 2626570.767 | 1230629.3753
71 | 2626573.5746 | 1230627.8487
72 | 2626576.4705 | 1230626.0274
73 | 2626586.4406 | 1230619.7568
74 | 2626419.2871 | 1230732.8706

## line_std_types
| c_nf_per_km | r_ohm_per_km | x_ohm_per_km | max_i_ka | type | q_mm2 | alpha | voltage_rating
NAYY 4x50 SE | 210 | 0.642 | 0.083 | 0.142 | cs | 50 | 0.00403 | LV
NAYY 4x120 SE | 264 | 0.225 | 0.08 | 0.242 | cs | 120 | 0.00403 | LV
NAYY 4x150 SE | 261 | 0.208 | 0.08 | 0.27 | cs | 150 | 0.00403 | LV
NA2XS2Y 1x95 RM/25 12/20 kV | 216 | 0.313 | 0.132 | 0.252 | cs | 95 | 0.00403 | MV
NA2XS2Y 1x185 RM/25 12/20 kV | 273 | 0.161 | 0.117 | 0.362 | cs | 185 | 0.00403 | MV
NA2XS2Y 1x240 RM/25 12/20 kV | 304 | 0.122 | 0.112 | 0.421 | cs | 240 | 0.00403 | MV
NA2XS2Y 1x95 RM/25 6/10 kV | 315 | 0.313 | 0.123 | 0.249 | cs | 95 | 0.00403 | MV
NA2XS2Y 1x185 RM/25 6/10 kV | 406 | 0.161 | 0.11 | 0.358 | cs | 185 | 0.00403 | MV
NA2XS2Y 1x240 RM/25 6/10 kV | 456 | 0.122 | 0.105 | 0.416 | cs | 240 | 0.00403 | MV
NA2XS2Y 1x150 RM/25 12/20 kV | 250 | 0.206 | 0.116 | 0.319 | cs | 150 | 0.00403 | MV
NA2XS2Y 1x120 RM/25 12/20 kV | 230 | 0.253 | 0.119 | 0.283 | cs | 120 | 0.00403 | MV
NA2XS2Y 1x70 RM/25 12/20 kV | 190 | 0.443 | 0.132 | 0.22 | cs | 70 | 0.00403 | MV
NA2XS2Y 1x150 RM/25 6/10 kV | 360 | 0.206 | 0.11 | 0.315 | cs | 150 | 0.00403 | MV
NA2XS2Y 1x120 RM/25 6/10 kV | 340 | 0.253 | 0.113 | 0.28 | cs | 120 | 0.00403 | MV
NA2XS2Y 1x70 RM/25 6/10 kV | 280 | 0.443 | 0.123 | 0.217 | cs | 70 | 0.00403 | MV
N2XS(FL)2Y 1x120 RM/35 64/110 kV | 112 | 0.153 | 0.166 | 0.366 | cs | 120 | 0.00393 | HV
N2XS(FL)2Y 1x185 RM/35 64/110 kV | 125 | 0.099 | 0.156 | 0.457 | cs | 185 | 0.00393 | HV
N2XS(FL)2Y 1x240 RM/35 64/110 kV | 135 | 0.075 | 0.149 | 0.526 | cs | 240 | 0.00393 | HV
N2XS(FL)2Y 1x300 RM/35 64/110 kV | 144 | 0.06 | 0.144 | 0.588 | cs | 300 | 0.00393 | HV
15-AL1/3-ST1A 0.4 | 11 | 1.8769 | 0.35 | 0.105 | ol | 16 | 0.00403 | LV
24-AL1/4-ST1A 0.4 | 11.25 | 1.2012 | 0.335 | 0.14 | ol | 24 | 0.00403 | LV
48-AL1/8-ST1A 0.4 | 12.2 | 0.5939 | 0.3 | 0.21 | ol | 48 | 0.00403 | LV
94-AL1/15-ST1A 0.4 | 13.2 | 0.306 | 0.29 | 0.35 | ol | 94 | 0.00403 | LV
34-AL1/6-ST1A 10.0 | 9.7 | 0.8342 | 0.36 | 0.17 | ol | 34 | 0.00403 | MV
48-AL1/8-ST1A 10.0 | 10.1 | 0.5939 | 0.35 | 0.21 | ol | 48 | 0.00403 | MV
70-AL1/11-ST1A 10.0 | 10.4 | 0.4132 | 0.339 | 0.29 | ol | 70 | 0.00403 | MV
94-AL1/15-ST1A 10.0 | 10.75 | 0.306 | 0.33 | 0.35 | ol | 94 | 0.00403 | MV
122-AL1/20-ST1A 10.0 | 11.1 | 0.2376 | 0.323 | 0.41 | ol | 122 | 0.00403 | MV
149-AL1/24-ST1A 10.0 | 11.25 | 0.194 | 0.315 | 0.47 | ol | 149 | 0.00403 | MV
34-AL1/6-ST1A 20.0 | 9.15 | 0.8342 | 0.382 | 0.17 | ol | 34 | 0.00403 | MV
48-AL1/8-ST1A 20.0 | 9.5 | 0.5939 | 0.372 | 0.21 | ol | 48 | 0.00403 | MV
70-AL1/11-ST1A 20.0 | 9.7 | 0.4132 | 0.36 | 0.29 | ol | 70 | 0.00403 | MV
94-AL1/15-ST1A 20.0 | 10 | 0.306 | 0.35 | 0.35 | ol | 94 | 0.00403 | MV
122-AL1/20-ST1A 20.0 | 10.3 | 0.2376 | 0.344 | 0.41 | ol | 122 | 0.00403 | MV
149-AL1/24-ST1A 20.0 | 10.5 | 0.194 | 0.337 | 0.47 | ol | 149 | 0.00403 | MV
184-AL1/30-ST1A 20.0 | 10.75 | 0.1571 | 0.33 | 0.535 | ol | 184 | 0.00403 | MV
243-AL1/39-ST1A 20.0 | 11 | 0.1188 | 0.32 | 0.645 | ol | 243 | 0.00403 | MV
48-AL1/8-ST1A 110.0 | 8 | 0.5939 | 0.46 | 0.21 | ol | 48 | 0.00403 | HV
70-AL1/11-ST1A 110.0 | 8.4 | 0.4132 | 0.45 | 0.29 | ol | 70 | 0.00403 | HV
94-AL1/15-ST1A 110.0 | 8.65 | 0.306 | 0.44 | 0.35 | ol | 94 | 0.00403 | HV
122-AL1/20-ST1A 110.0 | 8.5 | 0.2376 | 0.43 | 0.41 | ol | 122 | 0.00403 | HV
149-AL1/24-ST1A 110.0 | 8.75 | 0.194 | 0.41 | 0.47 | ol | 149 | 0.00403 | HV
184-AL1/30-ST1A 110.0 | 8.8 | 0.1571 | 0.4 | 0.535 | ol | 184 | 0.00403 | HV
243-AL1/39-ST1A 110.0 | 9 | 0.1188 | 0.39 | 0.645 | ol | 243 | 0.00403 | HV
305-AL1/39-ST1A 110.0 | 9.2 | 0.0949 | 0.38 | 0.74 | ol | 305 | 0.00403 | HV
490-AL1/64-ST1A 110.0 | 9.75 | 0.059 | 0.37 | 0.96 | ol | 490 | 0.00403 | HV
679-AL1/86-ST1A 110.0 | 9.95 | 0.042 | 0.36 | 1.15 | ol | 679 | 0.00403 | HV
490-AL1/64-ST1A 220.0 | 10 | 0.059 | 0.285 | 0.96 | ol | 490 | 0.00403 | HV
679-AL1/86-ST1A 220.0 | 11.7 | 0.042 | 0.275 | 1.15 | ol | 679 | 0.00403 | HV
490-AL1/64-ST1A 380.0 | 11 | 0.059 | 0.253 | 0.96 | ol | 490 | 0.00403 | HV
679-AL1/86-ST1A 380.0 | 14.6 | 0.042 | 0.25 | 1.15 | ol | 679 | 0.00403 | HV

## trafo_std_types
| i0_percent | pfe_kw | vkr_percent | sn_mva | vn_lv_kv | vn_hv_kv | vk_percent | shift_degree | vector_group | tap_side | tap_neutral | tap_min | tap_max | tap_step_degree | tap_step_percent | tap_phase_shifter
160 MVA 380/110 kV | 0.06 | 60 | 0.25 | 160 | 110 | 380 | 12.2 | 0 | Yy0 | hv | 0 | -9 | 9 | 0 | 1.5 | FALSE
100 MVA 220/110 kV | 0.06 | 55 | 0.26 | 100 | 110 | 220 | 12 | 0 | Yy0 | hv | 0 | -9 | 9 | 0 | 1.5 | FALSE
63 MVA 110/20 kV | 0.04 | 22 | 0.32 | 63 | 20 | 110 | 18 | 150 | YNd5 | hv | 0 | -9 | 9 | 0 | 1.5 | FALSE
40 MVA 110/20 kV | 0.05 | 18 | 0.34 | 40 | 20 | 110 | 16.2 | 150 | YNd5 | hv | 0 | -9 | 9 | 0 | 1.5 | FALSE
25 MVA 110/20 kV | 0.07 | 14 | 0.41 | 25 | 20 | 110 | 12 | 150 | YNd5 | hv | 0 | -9 | 9 | 0 | 1.5 | FALSE
63 MVA 110/10 kV | 0.04 | 22 | 0.32 | 63 | 10 | 110 | 18 | 150 | YNd5 | hv | 0 | -9 | 9 | 0 | 1.5 | FALSE
40 MVA 110/10 kV | 0.05 | 18 | 0.34 | 40 | 10 | 110 | 16.2 | 150 | YNd5 | hv | 0 | -9 | 9 | 0 | 1.5 | FALSE
25 MVA 110/10 kV | 0.07 | 14 | 0.41 | 25 | 10 | 110 | 12 | 150 | YNd5 | hv | 0 | -9 | 9 | 0 | 1.5 | FALSE
0.25 MVA 20/0.4 kV | 0.32 | 0.8 | 1.44 | 0.25 | 0.4 | 20 | 6 | 150 | Yzn5 | hv | 0 | -2 | 2 | 0 | 2.5 | FALSE
0.4 MVA 20/0.4 kV | 0.3375 | 1.35 | 1.425 | 0.4 | 0.4 | 20 | 6 | 150 | Dyn5 | hv | 0 | -2 | 2 | 0 | 2.5 | FALSE
0.63 MVA 20/0.4 kV | 0.2619 | 1.65 | 1.206 | 0.63 | 0.4 | 20 | 6 | 150 | Dyn5 | hv | 0 | -2 | 2 | 0 | 2.5 | FALSE
0.25 MVA 10/0.4 kV | 0.24 | 0.6 | 1.2 | 0.25 | 0.4 | 10 | 4 | 150 | Dyn5 | hv | 0 | -2 | 2 | 0 | 2.5 | FALSE
0.4 MVA 10/0.4 kV | 0.2375 | 0.95 | 1.325 | 0.4 | 0.4 | 10 | 4 | 150 | Dyn5 | hv | 0 | -2 | 2 | 0 | 2.5 | FALSE
0.63 MVA 10/0.4 kV | 0.1873 | 1.18 | 1.0794 | 0.63 | 0.4 | 10 | 4 | 150 | Dyn5 | hv | 0 | -2 | 2 | 0 | 2.5 | FALSE

## trafo3w_std_types
| sn_hv_mva | sn_mv_mva | sn_lv_mva | vn_hv_kv | vn_mv_kv | vn_lv_kv | vk_hv_percent | vk_mv_percent | vk_lv_percent | vkr_hv_percent | vkr_mv_percent | vkr_lv_percent | pfe_kw | i0_percent | shift_mv_degree | shift_lv_degree | vector_group | tap_side | tap_neutral | tap_min | tap_max | tap_step_percent
63/25/38 MVA 110/20/10 kV | 63 | 25 | 38 | 110 | 20 | 10 | 10.4 | 10.4 | 10.4 | 0.28 | 0.32 | 0.35 | 35 | 0.89 | 0 | 0 | YN0yn0yn0 | hv | 0 | -10 | 10 | 1.2
63/25/38 MVA 110/10/10 kV | 63 | 25 | 38 | 110 | 10 | 10 | 10.4 | 10.4 | 10.4 | 0.28 | 0.32 | 0.35 | 35 | 0.89 | 0 | 0 | YN0yn0yn0 | hv | 0 | -10 | 10 | 1.2

## fuse_std_types
| fuse_type | i_rated_a | t_avg | t_min | t_total | x_avg | x_min | x_total
HV 100A | HV 100A | 100 | 0 | [10.0, 3.64, 0.854, 0.281, 0.1, 0.0531, 0.022, 0.01] | [10.0, 4.267, 1.21, 0.403, 0.1, 0.058, 0.022, 0.01] | 0 | [300.0, 350.0, 450.0, 550.0, 700.0, 850.0, 1200.0, 1752.0] | [600.0, 700.0, 900.0, 1150.0, 1665.0, 2000.0, 3000.0, 4313.0]
HV 10A | HV 10A | 10 | 0 | [10.0, 1675.0, 0.344, 0.156, 0.1, 0.0417, 0.0171, 0.01] | [10.0, 1.3, 0.3, 0.155, 0.1, 0.0555, 0.023, 0.01] | 0 | [30.0, 32.0, 35.0, 37.0, 39.0, 50.0, 70.0, 88.0] | [60.0, 70.0, 80.0, 87.0, 94.0, 110.0, 150.0, 216.0]
HV 125A | HV 125A | 125 | 0 | [10.0, 1.82, 0.344, 0.1, 0.0467, 0.0269, 0.01] | [10.0, 2.478, 0.426, 0.1, 0.0427, 0.0211, 0.01] | 0 | [375.0, 500.0, 700.0, 925.0, 1200.0, 1500.0, 2341.0] | [750.0, 1000.0, 1500.0, 2200.0, 3000.0, 4000.0, 5765.0]
HV 160A | HV 160A | 160 | 0 | [10.0, 4.15, 1.03, 0.198, 0.1, 0.051, 0.0172, 0.01] | [10.0, 2.3, 0.734, 0.274, 0.1, 0.046, 0.0177, 0.01] | 0 | [480.0, 550.0, 700.0, 1000.0, 1260.0, 1600.0, 2500.0, 3227.0] | [960.0, 1300.0, 1700.0, 2200.0, 2996.0, 4000.0, 6000.0, 7946.0]
HV 16A | HV 16A | 16 | 0 | [10.0, 0.352, 0.164, 0.1, 0.0649, 0.0342, 0.01] | [10.0, 2.34, 0.722, 0.181, 0.1, 0.055, 0.0296, 0.01] | 0 | [48.0, 60.0, 65.0, 71.0, 80.0, 100.0, 162.0] | [96.0, 110.0, 125.0, 150.0, 168.0, 200.0, 250.0, 398.0]
HV 200A | HV 200A | 200 | 0 | [10.0, 4.267, 1.21, 0.403, 0.1, 0.058, 0.022, 0.01] | [10.0, 3.73, 1.654, 0.328, 0.1, 0.0531, 0.019, 0.01] | 0 | [600.0, 700.0, 900.0, 1150.0, 1665.0, 2000.0, 3000.0, 4313.0] | [1200.0, 1500.0, 1800.0, 2700.0, 3960.0, 5000.0, 7500.0, 10620.0]
HV 20A | HV 20A | 20 | 0 | [10.0, 1.3, 0.3, 0.155, 0.1, 0.0555, 0.023, 0.01] | [10.0, 1.3, 0.161, 0.1, 0.0611, 0.0399, 0.0141, 0.01] | 0 | [60.0, 70.0, 80.0, 87.0, 94.0, 110.0, 150.0, 216.0] | [120.0, 150.0, 200.0, 223.0, 260.0, 300.0, 450.0, 532.0]
HV 25A | HV 25A | 25 | 0 | [10.0, 2.512, 0.833, 0.299, 0.1, 0.0372, 0.0223, 0.01] | [10.0, 3.125, 0.597, 0.198, 0.1, 0.0378, 0.022, 0.01] | 0 | [75.0, 82.0, 90.0, 100.0, 124.0, 170.0, 200.0, 289.0] | [150.0, 170.0, 210.0, 250.0, 294.0, 400.0, 500.0, 711.0]
HV 31.5A | HV 31.5A | 31.5 | 0 | [10.0, 2.34, 0.722, 0.181, 0.1, 0.055, 0.0296, 0.01] | [10.0, 2.84, 0.368, 0.164, 0.1, 0.0621, 0.0378, 0.0195, 0.01] | 0 | [95.0, 110.0, 125.0, 150.0, 165.0, 200.0, 250.0, 390.0] | [189.0, 220.0, 300.0, 350.0, 393.0, 450.0, 530.0, 700.0, 960.0]
HV 40A | HV 40A | 40 | 0 | [10.0, 1.3, 0.161, 0.1, 0.0611, 0.0399, 0.0141, 0.01] | [10.0, 2.05, 0.369, 0.198, 0.1, 0.051, 0.0298, 0.01] | 0 | [120.0, 150.0, 200.0, 223.0, 260.0, 300.0, 450.0, 532.0] | [240.0, 300.0, 400.0, 450.0, 530.0, 650.0, 800.0, 1311.0]
HV 50A | HV 50A | 50 | 0 | [10.0, 3.215, 0.597, 0.198, 0.1, 0.0378, 0.022, 0.01] | [10.0, 3.64, 0.854, 0.281, 0.1, 0.0531, 0.022, 0.01] | 0 | [150.0, 170.0, 210.0, 250.0, 294.0, 400.0, 500.0, 711.0] | [300.0, 350.0, 450.0, 550.0, 700.0, 850.0, 1200.0, 1752.0]
HV 6.3A | HV 6.3A | 6.3 | 0 | [10.0, 1.39, 0.344, 0.168, 0.1, 0.056, 0.0263, 0.01] | [10.0, 1.711, 0.516, 0.198, 0.1, 0.0634, 0.0303, 0.01] | 0 | [19.0, 19.5, 20.4, 20.8, 22.0, 25.0, 32.0, 48.0] | [38.0, 40.0, 43.0, 48.0, 53.0, 60.0, 75.0, 118.0]
HV 63A | HV 63A | 63 | 0 | [10.0, 2.84, 0.368, 0.164, 0.1, 0.0621, 0.0378, 0.0195, 0.01] | [10.0, 1.82, 0.344, 0.1, 0.0467, 0.0269, 0.01] | 0 | [189.0, 220.0, 300.0, 350.0, 393.0, 450.0, 530.0, 700.0, 961.0] | [378.0, 500.0, 700.0, 934.0, 1200.0, 1500.0, 2366.0]
HV 80A | HV 80A | 80 | 0 | [10.0, 2.05, 0.369, 0.198, 0.1, 0.051, 0.0298, 0.01] | [10.0, 4.15, 1.03, 0.198, 0.1, 0.051, 0.0172, 0.01] | 0 | [240.0, 300.0, 400.0, 450.0, 530.0, 650.0, 800.0, 1311.0] | [480.0, 550.0, 700.0, 1000.0, 1260.0, 1600.0, 2500.0, 3227.0]
Siemens NH-1-100 | Siemens NH-1-100 | 100 | [5400.0, 2000.0, 400.0, 20.0, 1.0, 0.2, 0.012, 0.004] | 0 | 0 | [150.0, 190.0, 250.0, 430.0, 900.0, 1250.0, 2700.0, 3600.0] | 0 | 0
Siemens NH-1-125 | Siemens NH-1-125 | 125 | [4800.0, 120.0, 7.0, 0.1, 0.004] | 0 | 0 | [180.0, 400.0, 740.0, 2000.0, 4250.0] | 0 | 0
Siemens NH-1-16 | Siemens NH-1-16 | 16 | [4000.0, 400.0, 2.0, 0.1, 0.04, 0.01] | 0 | 0 | [26.0, 35.0, 75.0, 150.0, 200.0, 300.0] | 0 | 0
Siemens NH-1-160 | Siemens NH-1-160 | 160 | [4800.0, 120.0, 7.0, 0.1, 0.004] | 0 | 0 | [210.0, 500.0, 900.0, 2300.0, 5000.0] | 0 | 0
Siemens NH-1-25 | Siemens NH-1-25 | 25 | [4000.0, 1000.0, 10.0, 0.2, 0.02, 0.01] | 0 | 0 | [40.0, 50.0, 100.0, 210.0, 400.0, 500.0] | 0 | 0
Siemens NH-1-50 | Siemens NH-1-50 | 50 | [4000.0, 40.0, 4.0, 1.0, 0.02, 0.01] | 0 | 0 | [86.0, 200.0, 300.0, 400.0, 1000.0, 1280.0] | 0 | 0
Siemens NH-1-63 | Siemens NH-1-63 | 63 | [4000.0, 100.0, 10.0, 2.0, 0.04, 0.01] | 0 | 0 | [100.0, 200.0, 300.0, 400.0, 1000.0, 1500.0] | 0 | 0
Siemens NH-1-80 | Siemens NH-1-80 | 80 | [4800.0, 120.0, 7.0, 0.1, 0.01] | 0 | 0 | [150.58, 250.0, 450.0, 1150.0, 2470.0] | 0 | 0
Siemens NH-2-1000 | Siemens NH-2-1000 | 1000 | [4800.0, 120.0, 7.0, 0.1, 0.004] | 0 | 0 | [1900.0, 3500.0, 8400.0, 24000.0, 52000.0] | 0 | 0
Siemens NH-2-200 | Siemens NH-2-200 | 200 | [4800.0, 120.0, 7.0, 0.1, 0.004] | 0 | 0 | [280.0, 650.0, 1200.0, 3000.0, 7000.0] | 0 | 0
Siemens NH-2-224 | Siemens NH-2-224 | 224 | [4800.0, 120.0, 7.0, 0.2, 0.04, 0.004] | 0 | 0 | [400.0, 750.0, 1453.0, 3025.0, 4315.0, 7600.0] | 0 | 0
Siemens NH-2-250 | Siemens NH-2-250 | 250 | [4800.0, 120.0, 7.0, 0.1, 0.004] | 0 | 0 | [450.0, 800.0, 1650.0, 4000.0, 8500.0] | 0 | 0
Siemens NH-2-315 | Siemens NH-2-315 | 315 | [4800.0, 120.0, 7.0, 0.1, 0.004] | 0 | 0 | [550.0, 920.0, 1900.0, 5000.0, 11000.0] | 0 | 0
Siemens NH-2-355 | Siemens NH-2-355 | 355 | [4800.0, 120.0, 6.0, 0.1, 0.004] | 0 | 0 | [650.0, 1116.27, 2350.0, 5840.0, 12790.0] | 0 | 0
Siemens NH-2-400 | Siemens NH-2-400 | 400 | [4800.0, 120.0, 7.0, 0.1, 0.004] | 0 | 0 | [720.0, 1350.0, 2800.0, 6500.0, 15000.0] | 0 | 0
Siemens NH-2-425 | Siemens NH-2-425 | 425 | [4800.0, 120.0, 7.0, 0.1, 0.004] | 0 | 0 | [850.0, 1500.0, 3050.0, 7500.0, 16500.0] | 0 | 0
Siemens NH-2-630 | Siemens NH-2-630 | 630 | [4800.0, 120.0, 7.0, 0.1, 0.004] | 0 | 0 | [1200.0, 2000.0, 4800.0, 12000.0, 26000.0] | 0 | 0

## dtypes
| element | column | dtype
0 | bus | name | object
1 | bus | vn_kv | float64
2 | bus | type | object
3 | bus | zone | object
4 | bus | in_service | bool
5 | load | name | object
6 | load | bus | uint32
7 | load | p_mw | float64
8 | load | q_mvar | float64
9 | load | const_z_percent | float64
10 | load | const_i_percent | float64
11 | load | sn_mva | float64
12 | load | scaling | float64
13 | load | in_service | bool
14 | load | type | object
15 | ext_grid | name | object
16 | ext_grid | bus | uint32
17 | ext_grid | vm_pu | float64
18 | ext_grid | va_degree | float64
19 | ext_grid | slack_weight | float64
20 | ext_grid | in_service | bool
21 | line | name | object
22 | line | std_type | object
23 | line | from_bus | uint32
24 | line | to_bus | uint32
25 | line | length_km | float64
26 | line | r_ohm_per_km | float64
27 | line | x_ohm_per_km | float64
28 | line | c_nf_per_km | float64
29 | line | g_us_per_km | float64
30 | line | max_i_ka | float64
31 | line | df | float64
32 | line | parallel | uint32
33 | line | type | object
34 | line | in_service | bool
35 | trafo | name | object
36 | trafo | std_type | object
37 | trafo | hv_bus | uint32
38 | trafo | lv_bus | uint32
39 | trafo | sn_mva | float64
40 | trafo | vn_hv_kv | float64
41 | trafo | vn_lv_kv | float64
42 | trafo | vk_percent | float64
43 | trafo | vkr_percent | float64
44 | trafo | pfe_kw | float64
45 | trafo | i0_percent | float64
46 | trafo | shift_degree | float64
47 | trafo | tap_side | object
48 | trafo | tap_neutral | int32
49 | trafo | tap_min | int32
50 | trafo | tap_max | int32
51 | trafo | tap_step_percent | float64
52 | trafo | tap_step_degree | float64
53 | trafo | tap_pos | int32
54 | trafo | tap_phase_shifter | bool
55 | trafo | parallel | uint32
56 | trafo | df | float64
57 | trafo | in_service | bool
58 | line_geodata | coords | object
59 | bus_geodata | x | float64
60 | bus_geodata | y | float64
61 | bus_geodata | coords | object

## parameters
| version | format_version | converged | OPF_converged | name | f_hz | sn_mva
0 | 2.14.6 | 2.14.0 | FALSE | FALSE |  | 50 | 1