## bus
| name | vn_kv | type | zone | in_service
0 | bus_LV_329-11_0_3_node_0 | 0.4 | n |  | TRUE
1 | bus_LV_329-11_0_3_node_1 | 0.4 | n |  | TRUE
2 | bus_LV_329-11_0_3_node_3 | 0.4 | n |  | TRUE
3 | bus_LV_329-11_0_3_node_16 | 0.4 | n |  | TRUE
4 | bus_LV_329-11_0_3_node_33 | 0.4 | n |  | TRUE
5 | bus_LV_329-11_0_3_node_4 | 0.4 | n |  | TRUE
6 | bus_LV_329-11_0_3_node_69 | 0.4 | n |  | TRUE
7 | bus_LV_329-11_0_3_node_5 | 0.4 | n |  | TRUE
8 | bus_LV_329-11_0_3_node_7 | 0.4 | n |  | TRUE
9 | bus_LV_329-11_0_3_node_11 | 0.4 | n |  | TRUE
10 | bus_LV_329-11_0_3_node_40 | 0.4 | n |  | TRUE
11 | bus_LV_329-11_0_3_node_68 | 0.4 | n |  | TRUE
12 | bus_LV_329-11_0_3_node_8 | 0.4 | n |  | TRUE
13 | bus_LV_329-11_0_3_node_9 | 0.4 | n |  | TRUE
14 | bus_LV_329-11_0_3_node_30 | 0.4 | n |  | TRUE
15 | bus_LV_329-11_0_3_node_70 | 0.4 | n |  | TRUE
16 | bus_LV_329-11_0_3_node_10 | 0.4 | n |  | TRUE
17 | bus_LV_329-11_0_3_node_22 | 0.4 | n |  | TRUE
18 | bus_LV_329-11_0_3_node_20 | 0.4 | n |  | TRUE
19 | bus_LV_329-11_0_3_node_61 | 0.4 | n |  | TRUE
20 | bus_LV_329-11_0_3_node_13 | 0.4 | n |  | TRUE
21 | bus_LV_329-11_0_3_node_14 | 0.4 | n |  | TRUE
22 | bus_LV_329-11_0_3_node_32 | 0.4 | n |  | TRUE
23 | bus_LV_329-11_0_3_node_38 | 0.4 | n |  | TRUE
24 | bus_LV_329-11_0_3_node_60 | 0.4 | n |  | TRUE
25 | bus_LV_329-11_0_3_node_57 | 0.4 | n |  | TRUE
26 | bus_LV_329-11_0_3_node_21 | 0.4 | n |  | TRUE
27 | bus_LV_329-11_0_3_node_24 | 0.4 | n |  | TRUE
28 | bus_LV_329-11_0_3_node_66 | 0.4 | n |  | TRUE
29 | bus_LV_329-11_0_3_node_28 | 0.4 | n |  | TRUE
30 | bus_LV_329-11_0_3_node_25 | 0.4 | n |  | TRUE
31 | bus_LV_329-11_0_3_node_63 | 0.4 | n |  | TRUE
32 | bus_LV_329-11_0_3_node_65 | 0.4 | n |  | TRUE
33 | bus_LV_329-11_0_3_node_29 | 0.4 | n |  | TRUE
34 | bus_LV_329-11_0_3_node_19 | 0.4 | n |  | TRUE
35 | bus_LV_329-11_0_3_node_58 | 0.4 | n |  | TRUE
36 | bus_LV_329-11_0_3_node_67 | 0.4 | n |  | TRUE
37 | bus_LV_329-11_0_3_node_17 | 0.4 | n |  | TRUE
38 | bus_LV_329-11_0_3_node_34 | 0.4 | n |  | TRUE
39 | bus_LV_329-11_0_3_node_18 | 0.4 | n |  | TRUE
40 | bus_LV_329-11_0_3_node_31 | 0.4 | n |  | TRUE
41 | bus_LV_329-11_0_3_node_35 | 0.4 | n |  | TRUE
42 | bus_LV_329-11_0_3_node_52 | 0.4 | n |  | TRUE
43 | bus_LV_329-11_0_3_node_50 | 0.4 | n |  | TRUE
44 | bus_LV_329-11_0_3_node_27 | 0.4 | n |  | TRUE
45 | bus_LV_329-11_0_3_node_62 | 0.4 | n |  | TRUE
46 | bus_LV_329-11_0_3_node_39 | 0.4 | n |  | TRUE
47 | bus_LV_329-11_0_3_node_37 | 0.4 | n |  | TRUE
48 | bus_LV_329-11_0_3_node_44 | 0.4 | n |  | TRUE
49 | bus_LV_329-11_0_3_node_41 | 0.4 | n |  | TRUE
50 | bus_LV_329-11_0_3_node_45 | 0.4 | n |  | TRUE
51 | bus_LV_329-11_0_3_node_64 | 0.4 | n |  | TRUE
52 | bus_LV_329-11_0_3_node_42 | 0.4 | n |  | TRUE
53 | bus_LV_329-11_0_3_node_46 | 0.4 | n |  | TRUE
54 | bus_LV_329-11_0_3_node_43 | 0.4 | n |  | TRUE
55 | bus_LV_329-11_0_3_node_47 | 0.4 | n |  | TRUE
56 | bus_LV_329-11_0_3_node_48 | 0.4 | n |  | TRUE
57 | bus_LV_329-11_0_3_node_49 | 0.4 | n |  | TRUE
58 | bus_LV_329-11_0_3_node_51 | 0.4 | n |  | TRUE
59 | bus_LV_329-11_0_3_node_53 | 0.4 | n |  | TRUE
60 | bus_LV_329-11_0_3_node_54 | 0.4 | n |  | TRUE
61 | bus_LV_329-11_0_3_node_56 | 0.4 | n |  | TRUE
62 | bus_LV_329-11_0_3_node_55 | 0.4 | n |  | TRUE
63 | bus_LV_329-11_0_3_node_59 | 0.4 | n |  | TRUE
64 | bus_MV_584_0_node_120 | 20 | n |  | TRUE

## load
| name | bus | p_mw | q_mvar | const_z_percent | const_i_percent | sn_mva | scaling | in_service | type
0 | LV_329-11_0_3_load_0 | 0 | 0.051929 | 0.013015 | 0 | 0 |  | 1 | TRUE | wye
1 | LV_329-11_0_3_load_16 | 3 | 0.0011326 | 0.00028386 | 0 | 0 |  | 1 | TRUE | wye
2 | LV_329-11_0_3_load_33 | 4 | 0.0009475 | 0.00023747 | 0 | 0 |  | 1 | TRUE | wye
3 | LV_329-11_0_3_load_69 | 6 | 0.092629 | 0.023215 | 0 | 0 |  | 1 | TRUE | wye
4 | LV_329-11_0_3_load_40 | 10 | 0.025363 | 0.0063565 | 0 | 0 |  | 1 | TRUE | wye
5 | LV_329-11_0_3_load_68 | 11 | 0.0073437 | 0.0018405 | 0 | 0 |  | 1 | TRUE | wye
6 | LV_329-11_0_3_load_30 | 14 | 0.0049735 | 0.0012465 | 0 | 0 |  | 1 | TRUE | wye
7 | LV_329-11_0_3_load_70 | 15 | 0.00089529 | 0.00022438 | 0 | 0 |  | 1 | TRUE | wye
8 | LV_329-11_0_3_load_61 | 19 | 0.0010871 | 0.00027244 | 0 | 0 |  | 1 | TRUE | wye
9 | LV_329-11_0_3_load_14 | 21 | 0.0072628 | 0.0018202 | 0 | 0 |  | 1 | TRUE | wye
10 | LV_329-11_0_3_load_32 | 22 | 0.011758 | 0.0029467 | 0 | 0 |  | 1 | TRUE | wye
11 | LV_329-11_0_3_load_60 | 24 | 0.0026137 | 0.00065505 | 0 | 0 |  | 1 | TRUE | wye
12 | LV_329-11_0_3_load_21 | 26 | 0.042279 | 0.010596 | 0 | 0 |  | 1 | TRUE | wye
13 | LV_329-11_0_3_load_66 | 28 | 0.0023193 | 0.00058126 | 0 | 0 |  | 1 | TRUE | wye
14 | LV_329-11_0_3_load_28 | 29 | 0.0090246 | 0.0022618 | 0 | 0 |  | 1 | TRUE | wye
15 | LV_329-11_0_3_load_63 | 31 | 0.0015497 | 0.0003884 | 0 | 0 |  | 1 | TRUE | wye
16 | LV_329-11_0_3_load_65 | 32 | 0.0016263 | 0.00040759 | 0 | 0 |  | 1 | TRUE | wye
17 | LV_329-11_0_3_load_29 | 33 | 0.0033625 | 0.00084273 | 0 | 0 |  | 1 | TRUE | wye
18 | LV_329-11_0_3_load_19 | 34 | 0.080934 | 0.020284 | 0 | 0 |  | 1 | TRUE | wye
19 | LV_329-11_0_3_load_67 | 36 | 0.0050066 | 0.0012548 | 0 | 0 |  | 1 | TRUE | wye
20 | LV_329-11_0_3_load_34 | 38 | 0.0018879 | 0.00047316 | 0 | 0 |  | 1 | TRUE | wye
21 | LV_329-11_0_3_load_31 | 40 | 0.0014535 | 0.00036427 | 0 | 0 |  | 1 | TRUE | wye
22 | LV_329-11_0_3_load_35 | 41 | 0.0019845 | 0.00049736 | 0 | 0 |  | 1 | TRUE | wye
23 | LV_329-11_0_3_load_52 | 42 | 0.0028159 | 0.00070573 | 0 | 0 |  | 1 | TRUE | wye
24 | LV_329-11_0_3_load_27 | 44 | 0.0039152 | 0.00098125 | 0 | 0 |  | 1 | TRUE | wye
25 | LV_329-11_0_3_load_62 | 45 | 0.0028174 | 0.00070611 | 0 | 0 |  | 1 | TRUE | wye
26 | LV_329-11_0_3_load_44 | 48 | 0.004044 | 0.0010135 | 0 | 0 |  | 1 | TRUE | wye
27 | LV_329-11_0_3_load_41 | 49 | 0.0041032 | 0.0010284 | 0 | 0 |  | 1 | TRUE | wye
28 | LV_329-11_0_3_load_64 | 51 | 0.0014834 | 0.00037177 | 0 | 0 |  | 1 | TRUE | wye
29 | LV_329-11_0_3_load_42 | 52 | 0.0044957 | 0.0011267 | 0 | 0 |  | 1 | TRUE | wye
30 | LV_329-11_0_3_load_46 | 53 | 0.0049156 | 0.001232 | 0 | 0 |  | 1 | TRUE | wye
31 | LV_329-11_0_3_load_43 | 54 | 0.0022618 | 0.00056687 | 0 | 0 |  | 1 | TRUE | wye
32 | LV_329-11_0_3_load_47 | 55 | 0.0036109 | 0.00090497 | 0 | 0 |  | 1 | TRUE | wye
33 | LV_329-11_0_3_load_48 | 56 | 0.0027824 | 0.00069733 | 0 | 0 |  | 1 | TRUE | wye
34 | LV_329-11_0_3_load_49 | 57 | 0.0027318 | 0.00068465 | 0 | 0 |  | 1 | TRUE | wye
35 | LV_329-11_0_3_load_53 | 59 | 0.0031015 | 0.00077732 | 0 | 0 |  | 1 | TRUE | wye
36 | LV_329-11_0_3_load_54 | 60 | 0.0037842 | 0.00094841 | 0 | 0 |  | 1 | TRUE | wye
37 | LV_329-11_0_3_load_55 | 62 | 0.0030986 | 0.00077657 | 0 | 0 |  | 1 | TRUE | wye
38 | LV_329-11_0_3_load_59 | 63 | 0.0021545 | 0.00053996 | 0 | 0 |  | 1 | TRUE | wye

## ext_grid
| name | bus | vm_pu | va_degree | slack_weight | in_service
0 |  | 6 | 1 | 0 | 1 | TRUE

## line
| name | std_type | from_bus | to_bus | length_km | r_ohm_per_km | x_ohm_per_km | c_nf_per_km | g_us_per_km | max_i_ka | df | parallel | type | in_service
0 | LV_329-11_0_3_line_0 |  | 0 | 1 | 0.016543 | 0.125 | 0.08 | 261 | 0 | 0.364 | 1 | 1 | cs | TRUE
1 | LV_329-11_0_3_line_1 |  | 1 | 2 | 0.008101 | 0.125 | 0.08 | 261 | 0 | 0.364 | 1 | 1 | cs | TRUE
2 | LV_329-11_0_3_line_2 |  | 2 | 3 | 0.014749 | 0.125 | 0.08 | 261 | 0 | 0.364 | 1 | 1 | cs | TRUE
3 | LV_329-11_0_3_line_3 |  | 2 | 4 | 0.01008 | 0.125 | 0.08 | 261 | 0 | 0.364 | 1 | 1 | cs | TRUE
4 | LV_329-11_0_3_line_4 |  | 3 | 20 | 0.010161 | 0.125 | 0.08 | 261 | 0 | 0.364 | 1 | 1 | cs | TRUE
5 | LV_329-11_0_3_line_5 |  | 4 | 22 | 0.0040437 | 0.125 | 0.08 | 261 | 0 | 0.364 | 1 | 1 | cs | TRUE
6 | LV_329-11_0_3_line_6 |  | 5 | 6 | 0.018913 | 0.125 | 0.08 | 261 | 0 | 0.364 | 1 | 3 | cs | TRUE
7 | LV_329-11_0_3_line_7 |  | 5 | 7 | 0.063122 | 0.125 | 0.08 | 261 | 0 | 0.364 | 1 | 2 | cs | TRUE
8 | LV_329-11_0_3_line_8 |  | 5 | 8 | 0.05486 | 0.125 | 0.08 | 261 | 0 | 0.364 | 1 | 3 | cs | TRUE
9 | LV_329-11_0_3_line_9 |  | 7 | 9 | 0.061114 | 0.125 | 0.08 | 261 | 0 | 0.364 | 1 | 1 | cs | TRUE
10 | LV_329-11_0_3_line_10 |  | 7 | 10 | 0.031734 | 0.125 | 0.08 | 261 | 0 | 0.364 | 1 | 1 | cs | TRUE
11 | LV_329-11_0_3_line_11 |  | 8 | 11 | 0.02067 | 0.125 | 0.08 | 261 | 0 | 0.364 | 1 | 3 | cs | TRUE
12 | LV_329-11_0_3_line_12 |  | 9 | 19 | 0.0098619 | 0.125 | 0.08 | 261 | 0 | 0.364 | 1 | 1 | cs | TRUE
13 | LV_329-11_0_3_line_13 |  | 10 | 23 | 0.045436 | 0.125 | 0.08 | 261 | 0 | 0.364 | 1 | 1 | cs | TRUE
14 | LV_329-11_0_3_line_14 |  | 11 | 16 | 0.0035379 | 0.125 | 0.08 | 261 | 0 | 0.364 | 1 | 2 | cs | TRUE
15 | LV_329-11_0_3_line_15 |  | 12 | 13 | 0.070982 | 0.125 | 0.08 | 261 | 0 | 0.364 | 1 | 1 | cs | TRUE
16 | LV_329-11_0_3_line_16 |  | 12 | 14 | 0.029527 | 0.125 | 0.08 | 261 | 0 | 0.364 | 1 | 1 | cs | TRUE
17 | LV_329-11_0_3_line_17 |  | 13 | 15 | 0.0032 | 0.125 | 0.08 | 261 | 0 | 0.364 | 1 | 1 | cs | TRUE
18 | LV_329-11_0_3_line_18 |  | 13 | 16 | 0.084007 | 0.125 | 0.08 | 261 | 0 | 0.364 | 1 | 1 | cs | TRUE
19 | LV_329-11_0_3_line_19 |  | 13 | 17 | 0.022538 | 0.125 | 0.08 | 261 | 0 | 0.364 | 1 | 1 | cs | TRUE
20 | LV_329-11_0_3_line_20 |  | 14 | 33 | 0.014159 | 0.125 | 0.08 | 261 | 0 | 0.364 | 1 | 1 | cs | TRUE
21 | LV_329-11_0_3_line_21 |  | 16 | 18 | 0.005923 | 0.125 | 0.08 | 261 | 0 | 0.364 | 1 | 1 | cs | TRUE
22 | LV_329-11_0_3_line_22 |  | 17 | 26 | 0.009692 | 0.125 | 0.08 | 261 | 0 | 0.364 | 1 | 1 | cs | TRUE
23 | LV_329-11_0_3_line_23 |  | 18 | 34 | 0.00042212 | 0.125 | 0.08 | 261 | 0 | 0.364 | 1 | 1 | cs | TRUE
24 | LV_329-11_0_3_line_24 |  | 19 | 35 | 0.0088026 | 0.125 | 0.08 | 261 | 0 | 0.364 | 1 | 1 | cs | TRUE
25 | LV_329-11_0_3_line_25 |  | 20 | 21 | 0.017943 | 0.125 | 0.08 | 261 | 0 | 0.364 | 1 | 1 | cs | TRUE
26 | LV_329-11_0_3_line_26 |  | 22 | 40 | 0.010916 | 0.125 | 0.08 | 261 | 0 | 0.364 | 1 | 1 | cs | TRUE
27 | LV_329-11_0_3_line_27 |  | 23 | 38 | 0.043806 | 0.125 | 0.08 | 261 | 0 | 0.364 | 1 | 1 | cs | TRUE
28 | LV_329-11_0_3_line_28 |  | 24 | 25 | 0.0082353 | 0.125 | 0.08 | 261 | 0 | 0.364 | 1 | 1 | cs | TRUE
29 | LV_329-11_0_3_line_29 |  | 25 | 63 | 0.0099332 | 0.125 | 0.08 | 261 | 0 | 0.364 | 1 | 1 | cs | TRUE
30 | LV_329-11_0_3_line_30 |  | 25 | 62 | 0.007548 | 0.125 | 0.08 | 261 | 0 | 0.364 | 1 | 1 | cs | TRUE
31 | LV_329-11_0_3_line_31 |  | 27 | 28 | 0.018269 | 0.125 | 0.08 | 261 | 0 | 0.364 | 1 | 1 | cs | TRUE
32 | LV_329-11_0_3_line_32 |  | 27 | 29 | 0.0086436 | 0.125 | 0.08 | 261 | 0 | 0.364 | 1 | 1 | cs | TRUE
33 | LV_329-11_0_3_line_33 |  | 28 | 36 | 0.027716 | 0.125 | 0.08 | 261 | 0 | 0.364 | 1 | 1 | cs | TRUE
34 | LV_329-11_0_3_line_34 |  | 29 | 44 | 0.017396 | 0.125 | 0.08 | 261 | 0 | 0.364 | 1 | 1 | cs | TRUE
35 | LV_329-11_0_3_line_35 |  | 30 | 31 | 0.013977 | 0.125 | 0.08 | 261 | 0 | 0.364 | 1 | 1 | cs | TRUE
36 | LV_329-11_0_3_line_36 |  | 30 | 32 | 0.0060795 | 0.125 | 0.08 | 261 | 0 | 0.364 | 1 | 1 | cs | TRUE
37 | LV_329-11_0_3_line_37 |  | 31 | 45 | 0.012639 | 0.125 | 0.08 | 261 | 0 | 0.364 | 1 | 1 | cs | TRUE
38 | LV_329-11_0_3_line_38 |  | 32 | 46 | 0.054786 | 0.125 | 0.08 | 261 | 0 | 0.364 | 1 | 1 | cs | TRUE
39 | LV_329-11_0_3_line_39 |  | 33 | 44 | 0.0052695 | 0.125 | 0.08 | 261 | 0 | 0.364 | 1 | 1 | cs | TRUE
40 | LV_329-11_0_3_line_40 |  | 35 | 61 | 0.008228 | 0.125 | 0.08 | 261 | 0 | 0.364 | 1 | 1 | cs | TRUE
41 | LV_329-11_0_3_line_41 |  | 35 | 59 | 0.020983 | 0.125 | 0.08 | 261 | 0 | 0.364 | 1 | 1 | cs | TRUE
42 | LV_329-11_0_3_line_42 |  | 37 | 38 | 0.0048707 | 0.125 | 0.08 | 261 | 0 | 0.364 | 1 | 1 | cs | TRUE
43 | LV_329-11_0_3_line_43 |  | 37 | 39 | 0.039697 | 0.125 | 0.08 | 261 | 0 | 0.364 | 1 | 1 | cs | TRUE
44 | LV_329-11_0_3_line_44 |  | 37 | 40 | 0.016776 | 0.125 | 0.08 | 261 | 0 | 0.364 | 1 | 1 | cs | TRUE
45 | LV_329-11_0_3_line_45 |  | 39 | 41 | 0.023086 | 0.125 | 0.08 | 261 | 0 | 0.364 | 1 | 1 | cs | TRUE
46 | LV_329-11_0_3_line_46 |  | 42 | 43 | 0.0043183 | 0.125 | 0.08 | 261 | 0 | 0.364 | 1 | 1 | cs | TRUE
47 | LV_329-11_0_3_line_47 |  | 43 | 57 | 0.017549 | 0.125 | 0.08 | 261 | 0 | 0.364 | 1 | 1 | cs | TRUE
48 | LV_329-11_0_3_line_48 |  | 43 | 56 | 0.022223 | 0.125 | 0.08 | 261 | 0 | 0.364 | 1 | 1 | cs | TRUE
49 | LV_329-11_0_3_line_49 |  | 45 | 51 | 0.0028393 | 0.125 | 0.08 | 261 | 0 | 0.364 | 1 | 1 | cs | TRUE
50 | LV_329-11_0_3_line_50 |  | 46 | 50 | 0.00427 | 0.125 | 0.08 | 261 | 0 | 0.364 | 1 | 1 | cs | TRUE
51 | LV_329-11_0_3_line_51 |  | 47 | 48 | 0.031507 | 0.125 | 0.08 | 261 | 0 | 0.364 | 1 | 1 | cs | TRUE
52 | LV_329-11_0_3_line_52 |  | 47 | 49 | 0.033329 | 0.125 | 0.08 | 261 | 0 | 0.364 | 1 | 1 | cs | TRUE
53 | LV_329-11_0_3_line_53 |  | 48 | 50 | 0.038313 | 0.125 | 0.08 | 261 | 0 | 0.364 | 1 | 1 | cs | TRUE
54 | LV_329-11_0_3_line_54 |  | 49 | 52 | 0.02817 | 0.125 | 0.08 | 261 | 0 | 0.364 | 1 | 1 | cs | TRUE
55 | LV_329-11_0_3_line_55 |  | 50 | 53 | 0.029384 | 0.125 | 0.08 | 261 | 0 | 0.364 | 1 | 1 | cs | TRUE
56 | LV_329-11_0_3_line_56 |  | 52 | 54 | 0.015931 | 0.125 | 0.08 | 261 | 0 | 0.364 | 1 | 1 | cs | TRUE
57 | LV_329-11_0_3_line_57 |  | 53 | 55 | 0.0037218 | 0.125 | 0.08 | 261 | 0 | 0.364 | 1 | 1 | cs | TRUE
58 | LV_329-11_0_3_line_58 |  | 55 | 56 | 0.022445 | 0.125 | 0.08 | 261 | 0 | 0.364 | 1 | 1 | cs | TRUE
59 | LV_329-11_0_3_line_59 |  | 57 | 58 | 0.0052145 | 0.125 | 0.08 | 261 | 0 | 0.364 | 1 | 1 | cs | TRUE
60 | LV_329-11_0_3_line_60 |  | 58 | 59 | 0.022483 | 0.125 | 0.08 | 261 | 0 | 0.364 | 1 | 1 | cs | TRUE
61 | LV_329-11_0_3_line_61 |  | 58 | 60 | 0.012572 | 0.125 | 0.08 | 261 | 0 | 0.364 | 1 | 1 | cs | TRUE
62 | LV_329-11_0_3_line_62 |  | 61 | 62 | 0.0081223 | 0.125 | 0.08 | 261 | 0 | 0.364 | 1 | 1 | cs | TRUE

## trafo
| name | std_type | hv_bus | lv_bus | sn_mva | vn_hv_kv | vn_lv_kv | vk_percent | vkr_percent | pfe_kw | i0_percent | shift_degree | tap_side | tap_neutral | tap_min | tap_max | tap_step_percent | tap_step_degree | tap_pos | tap_phase_shifter | parallel | df | in_service
0 | LV_329-11_0_3_trafo_69 | 0.63 MVA 20/0.4 kV | 64 | 6 | 0.63 | 20 | 0.4 | 6 | 1.206 | 1.65 | 0.2619 | 150 | hv | 0 | -2 | 2 | 2.5 | 0 | 0 | FALSE | 1 | 1 | TRUE

## line_geodata
| x0 | y0 | x1 | y1 | x2 | y2 | x3 | y3 | x4 | y4 | x5 | y5 | x6 | y6 | x7 | y7
0 | 2626109.603 | 1228891.5826 | 2626125.7073 | 1228887.7978
1 | 2626102.2619 | 1228895.0525 | 2626109.603 | 1228891.5826
2 | 2626102.2619 | 1228895.0525 | 2626105.3431 | 1228909.4758
3 | 2626102.2619 | 1228895.0525 | 2626092.679 | 1228898.1783
4 | 2626107.4658 | 1228919.4122 | 2626105.3431 | 1228909.4758
5 | 2626092.679 | 1228898.1783 | 2626088.8346 | 1228899.4322
6 | 2626167.3743 | 1228845.5749 | 2626173.1438 | 1228863.5889
7 | 2626123.5435 | 1228841.2912 | 2626125.3727 | 1228847.414 | 2626127.9013 | 1228856.4527 | 2626137.4285 | 1228860.6637 | 2626157.0842 | 1228866.7203 | 2626173.1438 | 1228863.5889
8 | 2626173.1438 | 1228863.5889 | 2626181.1658 | 1228862.0565 | 2626202.1735 | 1228855.2559 | 2626199.6842 | 1228847.6403 | 2626215.1655 | 1228841.6493
9 | 2626123.5435 | 1228841.2912 | 2626122.4973 | 1228836.2613 | 2626119.4837 | 1228822.0841 | 2626117.4666 | 1228812.147 | 2626120.8829 | 1228805.3357 | 2626127.9848 | 1228802.8875 | 2626138.372 | 1228799.3087 | 2626137.5007 | 1228794.1574
10 | 2626123.5435 | 1228841.2912 | 2626092.889 | 1228849.4992
11 | 2626215.1655 | 1228841.6493 | 2626216.8909 | 1228842.1016 | 2626222.3472 | 1228840.0021 | 2626224.0025 | 1228844.3231 | 2626225.0723 | 1228843.9609 | 2626231.4615 | 1228840.4646
12 | 2626137.5007 | 1228794.1574 | 2626136.43 | 1228787.8155 | 2626135.8556 | 1228784.4336
13 | 2626048.9997 | 1228861.2547 | 2626092.3318 | 1228849.6484 | 2626092.889 | 1228849.4992
14 | 2626234.5651 | 1228838.7662 | 2626231.4615 | 1228840.4646
15 | 2626264.029 | 1228802.463 | 2626270.2061 | 1228817.3326 | 2626276.0038 | 1228834.0348 | 2626297.2268 | 1228826.5573 | 2626299.6875 | 1228826.8906 | 2626305.0101 | 1228827.6367 | 2626306.2076 | 1228825.8076 | 2626309.1856 | 1228822.2297
16 | 2626309.1856 | 1228822.2297 | 2626321.3945 | 1228835.0468 | 2626329.1722 | 1228843.9546
17 | 2626264.029 | 1228802.463 | 2626267.1312 | 1228801.6429
18 | 2626264.029 | 1228802.463 | 2626270.2061 | 1228817.3326 | 2626276.0038 | 1228834.0348 | 2626270.1385 | 1228836.0769 | 2626237.2538 | 1228847.55 | 2626235.3195 | 1228841.2155 | 2626234.5651 | 1228838.7662
19 | 2626264.029 | 1228802.463 | 2626260.0283 | 1228792.2726 | 2626255.583 | 1228781.5688
20 | 2626329.1722 | 1228843.9546 | 2626338.485 | 1228854.6205
21 | 2626232.8779 | 1228833.0887 | 2626233.7809 | 1228836.2168 | 2626234.5651 | 1228838.7662
22 | 2626255.583 | 1228781.5688 | 2626252.3401 | 1228772.4355
23 | 2626232.4866 | 1228833.2468 | 2626232.8779 | 1228833.0887
24 | 2626134.3843 | 1228775.7548 | 2626135.2262 | 1228780.7282 | 2626135.8556 | 1228784.4336
25 | 2626107.4658 | 1228919.4122 | 2626112.0129 | 1228936.7694
26 | 2626078.4564 | 1228902.8174 | 2626088.8346 | 1228899.4322
27 | 2626048.9997 | 1228861.2547 | 2626061.1559 | 1228903.3403
28 | 2626155.1873 | 1228769.0532 | 2626158.5447 | 1228768.7677 | 2626161.0786 | 1228769.6905 | 2626162.8002 | 1228771.01
29 | 2626155.1873 | 1228769.0532 | 2626152.9631 | 1228766.6086 | 2626152.0668 | 1228763.6696 | 2626151.1652 | 1228760.2302
30 | 2626155.1873 | 1228769.0532 | 2626153.4551 | 1228770.1574 | 2626151.6195 | 1228772.384 | 2626149.108 | 1228773.0876
31 | 2626360.9785 | 1228876.2244 | 2626345.4905 | 1228885.913
32 | 2626360.9785 | 1228876.2244 | 2626354.2403 | 1228870.8108
33 | 2626345.4905 | 1228885.913 | 2626341.0366 | 1228888.6992 | 2626318.5738 | 1228888.671
34 | 2626354.2403 | 1228870.8108 | 2626348.8169 | 1228866.4536 | 2626341.9508 | 1228858.5898
35 | 2626050.2952 | 1228674.1589 | 2626036.6293 | 1228671.2277
36 | 2626050.2952 | 1228674.1589 | 2626048.7334 | 1228680.0344
37 | 2626024.2712 | 1228668.5769 | 2626036.6293 | 1228671.2277
38 | 2626034.6585 | 1228732.9815 | 2626048.7334 | 1228680.0344
39 | 2626338.485 | 1228854.6205 | 2626341.9508 | 1228858.5898
40 | 2626134.3843 | 1228775.7548 | 2626135.9638 | 1228774.9168 | 2626140.6491 | 1228772.4359 | 2626141.403 | 1228771.5609
41 | 2626134.3843 | 1228775.7548 | 2626132.8263 | 1228766.5314 | 2626128.4665 | 1228755.7505
42 | 2626062.5075 | 1228908.0196 | 2626061.1559 | 1228903.3403
43 | 2626073.5225 | 1228946.1574 | 2626068.5672 | 1228929.0032 | 2626062.5075 | 1228908.0196
44 | 2626062.5075 | 1228908.0196 | 2626078.4564 | 1228902.8174
45 | 2626073.5225 | 1228946.1574 | 2626069.7662 | 1228944.1176 | 2626052.0722 | 1228937.7316
46 | 2626107.2452 | 1228717.3897 | 2626111.2384 | 1228715.7461
47 | 2626107.2452 | 1228717.3897 | 2626113.9433 | 1228733.6096
48 | 2626107.2452 | 1228717.3897 | 2626086.4156 | 1228725.1351
49 | 2626024.2712 | 1228668.5769 | 2626021.495 | 1228667.9815
50 | 2626034.6585 | 1228732.9815 | 2626033.5798 | 1228737.1126
51 | 2626014.4826 | 1228804.2696 | 2626023.0394 | 1228773.9469
52 | 2626014.4826 | 1228804.2696 | 2626046.5887 | 1228813.2148
53 | 2626033.5798 | 1228737.1126 | 2626030.5886 | 1228747.1945 | 2626023.0394 | 1228773.9469
54 | 2626046.5887 | 1228813.2148 | 2626053.3607 | 1228815.1015 | 2626073.551 | 1228808.8372
55 | 2626033.5798 | 1228737.1126 | 2626041.7074 | 1228739.1938 | 2626051.1581 | 1228738.4236 | 2626061.9138 | 1228734.3184
56 | 2626088.766 | 1228804.1165 | 2626073.551 | 1228808.8372
57 | 2626061.9138 | 1228734.3184 | 2626065.391 | 1228732.9912
58 | 2626065.391 | 1228732.9912 | 2626069.2725 | 1228731.5097 | 2626086.4156 | 1228725.1351
59 | 2626115.9337 | 1228738.4293 | 2626113.9433 | 1228733.6096
60 | 2626115.9337 | 1228738.4293 | 2626123.2255 | 1228742.775 | 2626127.2052 | 1228752.6317 | 2626128.4665 | 1228755.7505
61 | 2626119.8891 | 1228750.3649 | 2626115.9337 | 1228738.4293
62 | 2626141.403 | 1228771.5609 | 2626144.8047 | 1228773.2657 | 2626148.7674 | 1228773.1831 | 2626149.108 | 1228773.0876

## bus_geodata
| x | y | coords
0 | 2626125.7073 | 1228887.7978
1 | 2626109.603 | 1228891.5826
2 | 2626102.2619 | 1228895.0525
3 | 2626105.3431 | 1228909.4758
4 | 2626092.679 | 1228898.1782
5 | 2626173.1438 | 1228863.5889
6 | 2626167.3743 | 1228845.5749
7 | 2626123.5435 | 1228841.2912
8 | 2626215.1655 | 1228841.6493
9 | 2626137.5007 | 1228794.1574
10 | 2626092.889 | 1228849.4992
11 | 2626231.4615 | 1228840.4646
12 | 2626309.1856 | 1228822.2297
13 | 2626264.029 | 1228802.463
14 | 2626329.1722 | 1228843.9546
15 | 2626267.1312 | 1228801.6429
16 | 2626234.5651 | 1228838.7662
17 | 2626255.583 | 1228781.5688
18 | 2626232.8779 | 1228833.0887
19 | 2626135.8556 | 1228784.4336
20 | 2626107.4658 | 1228919.4122
21 | 2626112.0129 | 1228936.7694
22 | 2626088.8346 | 1228899.4322
23 | 2626048.9997 | 1228861.2547
24 | 2626162.8002 | 1228771.01
25 | 2626155.1873 | 1228769.0532
26 | 2626252.3401 | 1228772.4355
27 | 2626360.9785 | 1228876.2244
28 | 2626345.4905 | 1228885.913
29 | 2626354.2403 | 1228870.8108
30 | 2626050.2952 | 1228674.1589
31 | 2626036.6293 | 1228671.2277
32 | 2626048.7334 | 1228680.0344
33 | 2626338.485 | 1228854.6205
34 | 2626232.4866 | 1228833.2468
35 | 2626134.3843 | 1228775.7548
36 | 2626318.5738 | 1228888.671
37 | 2626062.5075 | 1228908.0196
38 | 2626061.1559 | 1228903.3403
39 | 2626073.5225 | 1228946.1574
40 | 2626078.4564 | 1228902.8174
41 | 2626052.0722 | 1228937.7316
42 | 2626111.2384 | 1228715.7461
43 | 2626107.2452 | 1228717.3897
44 | 2626341.9508 | 1228858.5898
45 | 2626024.2712 | 1228668.5769
46 | 2626034.6585 | 1228732.9815
47 | 2626014.4826 | 1228804.2696
48 | 2626023.0394 | 1228773.9469
49 | 2626046.5887 | 1228813.2148
50 | 2626033.5798 | 1228737.1126
51 | 2626021.495 | 1228667.9815
52 | 2626073.551 | 1228808.8372
53 | 2626061.9138 | 1228734.3184
54 | 2626088.766 | 1228804.1165
55 | 2626065.391 | 1228732.9912
56 | 2626086.4156 | 1228725.1351
57 | 2626113.9433 | 1228733.6096
58 | 2626115.9337 | 1228738.4293
59 | 2626128.4665 | 1228755.7505
60 | 2626119.8891 | 1228750.3649
61 | 2626141.403 | 1228771.5609
62 | 2626149.108 | 1228773.0876
63 | 2626151.1652 | 1228760.2302
64 | 2626173.1438 | 1228863.5889

## line_std_types
| c_nf_per_km | r_ohm_per_km | x_ohm_per_km | max_i_ka | type | q_mm2 | alpha | voltage_rating
NAYY 4x50 SE | 210 | 0.642 | 0.083 | 0.142 | cs | 50 | 0.00403 | LV
NAYY 4x120 SE | 264 | 0.225 | 0.08 | 0.242 | cs | 120 | 0.00403 | LV
NAYY 4x150 SE | 261 | 0.208 | 0.08 | 0.27 | cs | 150 | 0.00403 | LV
NA2XS2Y 1x95 RM/25 12/20 kV | 216 | 0.313 | 0.132 | 0.252 | cs | 95 | 0.00403 | MV
NA2XS2Y 1x185 RM/25 12/20 kV | 273 | 0.161 | 0.117 | 0.362 | cs | 185 | 0.00403 | MV
NA2XS2Y 1x240 RM/25 12/20 kV | 304 | 0.122 | 0.112 | 0.421 | cs | 240 | 0.00403 | MV
NA2XS2Y 1x95 RM/25 6/10 kV | 315 | 0.313 | 0.123 | 0.249 | cs | 95 | 0.00403 | MV
NA2XS2Y 1x185 RM/25 6/10 kV | 406 | 0.161 | 0.11 | 0.358 | cs | 185 | 0.00403 | MV
NA2XS2Y 1x240 RM/25 6/10 kV | 456 | 0.122 | 0.105 | 0.416 | cs | 240 | 0.00403 | MV
NA2XS2Y 1x150 RM/25 12/20 kV | 250 | 0.206 | 0.116 | 0.319 | cs | 150 | 0.00403 | MV
NA2XS2Y 1x120 RM/25 12/20 kV | 230 | 0.253 | 0.119 | 0.283 | cs | 120 | 0.00403 | MV
NA2XS2Y 1x70 RM/25 12/20 kV | 190 | 0.443 | 0.132 | 0.22 | cs | 70 | 0.00403 | MV
NA2XS2Y 1x150 RM/25 6/10 kV | 360 | 0.206 | 0.11 | 0.315 | cs | 150 | 0.00403 | MV
NA2XS2Y 1x120 RM/25 6/10 kV | 340 | 0.253 | 0.113 | 0.28 | cs | 120 | 0.00403 | MV
NA2XS2Y 1x70 RM/25 6/10 kV | 280 | 0.443 | 0.123 | 0.217 | cs | 70 | 0.00403 | MV
N2XS(FL)2Y 1x120 RM/35 64/110 kV | 112 | 0.153 | 0.166 | 0.366 | cs | 120 | 0.00393 | HV
N2XS(FL)2Y 1x185 RM/35 64/110 kV | 125 | 0.099 | 0.156 | 0.457 | cs | 185 | 0.00393 | HV
N2XS(FL)2Y 1x240 RM/35 64/110 kV | 135 | 0.075 | 0.149 | 0.526 | cs | 240 | 0.00393 | HV
N2XS(FL)2Y 1x300 RM/35 64/110 kV | 144 | 0.06 | 0.144 | 0.588 | cs | 300 | 0.00393 | HV
15-AL1/3-ST1A 0.4 | 11 | 1.8769 | 0.35 | 0.105 | ol | 16 | 0.00403 | LV
24-AL1/4-ST1A 0.4 | 11.25 | 1.2012 | 0.335 | 0.14 | ol | 24 | 0.00403 | LV
48-AL1/8-ST1A 0.4 | 12.2 | 0.5939 | 0.3 | 0.21 | ol | 48 | 0.00403 | LV
94-AL1/15-ST1A 0.4 | 13.2 | 0.306 | 0.29 | 0.35 | ol | 94 | 0.00403 | LV
34-AL1/6-ST1A 10.0 | 9.7 | 0.8342 | 0.36 | 0.17 | ol | 34 | 0.00403 | MV
48-AL1/8-ST1A 10.0 | 10.1 | 0.5939 | 0.35 | 0.21 | ol | 48 | 0.00403 | MV
70-AL1/11-ST1A 10.0 | 10.4 | 0.4132 | 0.339 | 0.29 | ol | 70 | 0.00403 | MV
94-AL1/15-ST1A 10.0 | 10.75 | 0.306 | 0.33 | 0.35 | ol | 94 | 0.00403 | MV
122-AL1/20-ST1A 10.0 | 11.1 | 0.2376 | 0.323 | 0.41 | ol | 122 | 0.00403 | MV
149-AL1/24-ST1A 10.0 | 11.25 | 0.194 | 0.315 | 0.47 | ol | 149 | 0.00403 | MV
34-AL1/6-ST1A 20.0 | 9.15 | 0.8342 | 0.382 | 0.17 | ol | 34 | 0.00403 | MV
48-AL1/8-ST1A 20.0 | 9.5 | 0.5939 | 0.372 | 0.21 | ol | 48 | 0.00403 | MV
70-AL1/11-ST1A 20.0 | 9.7 | 0.4132 | 0.36 | 0.29 | ol | 70 | 0.00403 | MV
94-AL1/15-ST1A 20.0 | 10 | 0.306 | 0.35 | 0.35 | ol | 94 | 0.00403 | MV
122-AL1/20-ST1A 20.0 | 10.3 | 0.2376 | 0.344 | 0.41 | ol | 122 | 0.00403 | MV
149-AL1/24-ST1A 20.0 | 10.5 | 0.194 | 0.337 | 0.47 | ol | 149 | 0.00403 | MV
184-AL1/30-ST1A 20.0 | 10.75 | 0.1571 | 0.33 | 0.535 | ol | 184 | 0.00403 | MV
243-AL1/39-ST1A 20.0 | 11 | 0.1188 | 0.32 | 0.645 | ol | 243 | 0.00403 | MV
48-AL1/8-ST1A 110.0 | 8 | 0.5939 | 0.46 | 0.21 | ol | 48 | 0.00403 | HV
70-AL1/11-ST1A 110.0 | 8.4 | 0.4132 | 0.45 | 0.29 | ol | 70 | 0.00403 | HV
94-AL1/15-ST1A 110.0 | 8.65 | 0.306 | 0.44 | 0.35 | ol | 94 | 0.00403 | HV
122-AL1/20-ST1A 110.0 | 8.5 | 0.2376 | 0.43 | 0.41 | ol | 122 | 0.00403 | HV
149-AL1/24-ST1A 110.0 | 8.75 | 0.194 | 0.41 | 0.47 | ol | 149 | 0.00403 | HV
184-AL1/30-ST1A 110.0 | 8.8 | 0.1571 | 0.4 | 0.535 | ol | 184 | 0.00403 | HV
243-AL1/39-ST1A 110.0 | 9 | 0.1188 | 0.39 | 0.645 | ol | 243 | 0.00403 | HV
305-AL1/39-ST1A 110.0 | 9.2 | 0.0949 | 0.38 | 0.74 | ol | 305 | 0.00403 | HV
490-AL1/64-ST1A 110.0 | 9.75 | 0.059 | 0.37 | 0.96 | ol | 490 | 0.00403 | HV
679-AL1/86-ST1A 110.0 | 9.95 | 0.042 | 0.36 | 1.15 | ol | 679 | 0.00403 | HV
490-AL1/64-ST1A 220.0 | 10 | 0.059 | 0.285 | 0.96 | ol | 490 | 0.00403 | HV
679-AL1/86-ST1A 220.0 | 11.7 | 0.042 | 0.275 | 1.15 | ol | 679 | 0.00403 | HV
490-AL1/64-ST1A 380.0 | 11 | 0.059 | 0.253 | 0.96 | ol | 490 | 0.00403 | HV
679-AL1/86-ST1A 380.0 | 14.6 | 0.042 | 0.25 | 1.15 | ol | 679 | 0.00403 | HV

## trafo_std_types
| i0_percent | pfe_kw | vkr_percent | sn_mva | vn_lv_kv | vn_hv_kv | vk_percent | shift_degree | vector_group | tap_side | tap_neutral | tap_min | tap_max | tap_step_degree | tap_step_percent | tap_phase_shifter
160 MVA 380/110 kV | 0.06 | 60 | 0.25 | 160 | 110 | 380 | 12.2 | 0 | Yy0 | hv | 0 | -9 | 9 | 0 | 1.5 | FALSE
100 MVA 220/110 kV | 0.06 | 55 | 0.26 | 100 | 110 | 220 | 12 | 0 | Yy0 | hv | 0 | -9 | 9 | 0 | 1.5 | FALSE
63 MVA 110/20 kV | 0.04 | 22 | 0.32 | 63 | 20 | 110 | 18 | 150 | YNd5 | hv | 0 | -9 | 9 | 0 | 1.5 | FALSE
40 MVA 110/20 kV | 0.05 | 18 | 0.34 | 40 | 20 | 110 | 16.2 | 150 | YNd5 | hv | 0 | -9 | 9 | 0 | 1.5 | FALSE
25 MVA 110/20 kV | 0.07 | 14 | 0.41 | 25 | 20 | 110 | 12 | 150 | YNd5 | hv | 0 | -9 | 9 | 0 | 1.5 | FALSE
63 MVA 110/10 kV | 0.04 | 22 | 0.32 | 63 | 10 | 110 | 18 | 150 | YNd5 | hv | 0 | -9 | 9 | 0 | 1.5 | FALSE
40 MVA 110/10 kV | 0.05 | 18 | 0.34 | 40 | 10 | 110 | 16.2 | 150 | YNd5 | hv | 0 | -9 | 9 | 0 | 1.5 | FALSE
25 MVA 110/10 kV | 0.07 | 14 | 0.41 | 25 | 10 | 110 | 12 | 150 | YNd5 | hv | 0 | -9 | 9 | 0 | 1.5 | FALSE
0.25 MVA 20/0.4 kV | 0.32 | 0.8 | 1.44 | 0.25 | 0.4 | 20 | 6 | 150 | Yzn5 | hv | 0 | -2 | 2 | 0 | 2.5 | FALSE
0.4 MVA 20/0.4 kV | 0.3375 | 1.35 | 1.425 | 0.4 | 0.4 | 20 | 6 | 150 | Dyn5 | hv | 0 | -2 | 2 | 0 | 2.5 | FALSE
0.63 MVA 20/0.4 kV | 0.2619 | 1.65 | 1.206 | 0.63 | 0.4 | 20 | 6 | 150 | Dyn5 | hv | 0 | -2 | 2 | 0 | 2.5 | FALSE
0.25 MVA 10/0.4 kV | 0.24 | 0.6 | 1.2 | 0.25 | 0.4 | 10 | 4 | 150 | Dyn5 | hv | 0 | -2 | 2 | 0 | 2.5 | FALSE
0.4 MVA 10/0.4 kV | 0.2375 | 0.95 | 1.325 | 0.4 | 0.4 | 10 | 4 | 150 | Dyn5 | hv | 0 | -2 | 2 | 0 | 2.5 | FALSE
0.63 MVA 10/0.4 kV | 0.1873 | 1.18 | 1.0794 | 0.63 | 0.4 | 10 | 4 | 150 | Dyn5 | hv | 0 | -2 | 2 | 0 | 2.5 | FALSE

## trafo3w_std_types
| sn_hv_mva | sn_mv_mva | sn_lv_mva | vn_hv_kv | vn_mv_kv | vn_lv_kv | vk_hv_percent | vk_mv_percent | vk_lv_percent | vkr_hv_percent | vkr_mv_percent | vkr_lv_percent | pfe_kw | i0_percent | shift_mv_degree | shift_lv_degree | vector_group | tap_side | tap_neutral | tap_min | tap_max | tap_step_percent
63/25/38 MVA 110/20/10 kV | 63 | 25 | 38 | 110 | 20 | 10 | 10.4 | 10.4 | 10.4 | 0.28 | 0.32 | 0.35 | 35 | 0.89 | 0 | 0 | YN0yn0yn0 | hv | 0 | -10 | 10 | 1.2
63/25/38 MVA 110/10/10 kV | 63 | 25 | 38 | 110 | 10 | 10 | 10.4 | 10.4 | 10.4 | 0.28 | 0.32 | 0.35 | 35 | 0.89 | 0 | 0 | YN0yn0yn0 | hv | 0 | -10 | 10 | 1.2

## fuse_std_types
| fuse_type | i_rated_a | t_avg | t_min | t_total | x_avg | x_min | x_total
HV 100A | HV 100A | 100 | 0 | [10.0, 3.64, 0.854, 0.281, 0.1, 0.0531, 0.022, 0.01] | [10.0, 4.267, 1.21, 0.403, 0.1, 0.058, 0.022, 0.01] | 0 | [300.0, 350.0, 450.0, 550.0, 700.0, 850.0, 1200.0, 1752.0] | [600.0, 700.0, 900.0, 1150.0, 1665.0, 2000.0, 3000.0, 4313.0]
HV 10A | HV 10A | 10 | 0 | [10.0, 1675.0, 0.344, 0.156, 0.1, 0.0417, 0.0171, 0.01] | [10.0, 1.3, 0.3, 0.155, 0.1, 0.0555, 0.023, 0.01] | 0 | [30.0, 32.0, 35.0, 37.0, 39.0, 50.0, 70.0, 88.0] | [60.0, 70.0, 80.0, 87.0, 94.0, 110.0, 150.0, 216.0]
HV 125A | HV 125A | 125 | 0 | [10.0, 1.82, 0.344, 0.1, 0.0467, 0.0269, 0.01] | [10.0, 2.478, 0.426, 0.1, 0.0427, 0.0211, 0.01] | 0 | [375.0, 500.0, 700.0, 925.0, 1200.0, 1500.0, 2341.0] | [750.0, 1000.0, 1500.0, 2200.0, 3000.0, 4000.0, 5765.0]
HV 160A | HV 160A | 160 | 0 | [10.0, 4.15, 1.03, 0.198, 0.1, 0.051, 0.0172, 0.01] | [10.0, 2.3, 0.734, 0.274, 0.1, 0.046, 0.0177, 0.01] | 0 | [480.0, 550.0, 700.0, 1000.0, 1260.0, 1600.0, 2500.0, 3227.0] | [960.0, 1300.0, 1700.0, 2200.0, 2996.0, 4000.0, 6000.0, 7946.0]
HV 16A | HV 16A | 16 | 0 | [10.0, 0.352, 0.164, 0.1, 0.0649, 0.0342, 0.01] | [10.0, 2.34, 0.722, 0.181, 0.1, 0.055, 0.0296, 0.01] | 0 | [48.0, 60.0, 65.0, 71.0, 80.0, 100.0, 162.0] | [96.0, 110.0, 125.0, 150.0, 168.0, 200.0, 250.0, 398.0]
HV 200A | HV 200A | 200 | 0 | [10.0, 4.267, 1.21, 0.403, 0.1, 0.058, 0.022, 0.01] | [10.0, 3.73, 1.654, 0.328, 0.1, 0.0531, 0.019, 0.01] | 0 | [600.0, 700.0, 900.0, 1150.0, 1665.0, 2000.0, 3000.0, 4313.0] | [1200.0, 1500.0, 1800.0, 2700.0, 3960.0, 5000.0, 7500.0, 10620.0]
HV 20A | HV 20A | 20 | 0 | [10.0, 1.3, 0.3, 0.155, 0.1, 0.0555, 0.023, 0.01] | [10.0, 1.3, 0.161, 0.1, 0.0611, 0.0399, 0.0141, 0.01] | 0 | [60.0, 70.0, 80.0, 87.0, 94.0, 110.0, 150.0, 216.0] | [120.0, 150.0, 200.0, 223.0, 260.0, 300.0, 450.0, 532.0]
HV 25A | HV 25A | 25 | 0 | [10.0, 2.512, 0.833, 0.299, 0.1, 0.0372, 0.0223, 0.01] | [10.0, 3.125, 0.597, 0.198, 0.1, 0.0378, 0.022, 0.01] | 0 | [75.0, 82.0, 90.0, 100.0, 124.0, 170.0, 200.0, 289.0] | [150.0, 170.0, 210.0, 250.0, 294.0, 400.0, 500.0, 711.0]
HV 31.5A | HV 31.5A | 31.5 | 0 | [10.0, 2.34, 0.722, 0.181, 0.1, 0.055, 0.0296, 0.01] | [10.0, 2.84, 0.368, 0.164, 0.1, 0.0621, 0.0378, 0.0195, 0.01] | 0 | [95.0, 110.0, 125.0, 150.0, 165.0, 200.0, 250.0, 390.0] | [189.0, 220.0, 300.0, 350.0, 393.0, 450.0, 530.0, 700.0, 960.0]
HV 40A | HV 40A | 40 | 0 | [10.0, 1.3, 0.161, 0.1, 0.0611, 0.0399, 0.0141, 0.01] | [10.0, 2.05, 0.369, 0.198, 0.1, 0.051, 0.0298, 0.01] | 0 | [120.0, 150.0, 200.0, 223.0, 260.0, 300.0, 450.0, 532.0] | [240.0, 300.0, 400.0, 450.0, 530.0, 650.0, 800.0, 1311.0]
HV 50A | HV 50A | 50 | 0 | [10.0, 3.215, 0.597, 0.198, 0.1, 0.0378, 0.022, 0.01] | [10.0, 3.64, 0.854, 0.281, 0.1, 0.0531, 0.022, 0.01] | 0 | [150.0, 170.0, 210.0, 250.0, 294.0, 400.0, 500.0, 711.0] | [300.0, 350.0, 450.0, 550.0, 700.0, 850.0, 1200.0, 1752.0]
HV 6.3A | HV 6.3A | 6.3 | 0 | [10.0, 1.39, 0.344, 0.168, 0.1, 0.056, 0.0263, 0.01] | [10.0, 1.711, 0.516, 0.198, 0.1, 0.0634, 0.0303, 0.01] | 0 | [19.0, 19.5, 20.4, 20.8, 22.0, 25.0, 32.0, 48.0] | [38.0, 40.0, 43.0, 48.0, 53.0, 60.0, 75.0, 118.0]
HV 63A | HV 63A | 63 | 0 | [10.0, 2.84, 0.368, 0.164, 0.1, 0.0621, 0.0378, 0.0195, 0.01] | [10.0, 1.82, 0.344, 0.1, 0.0467, 0.0269, 0.01] | 0 | [189.0, 220.0, 300.0, 350.0, 393.0, 450.0, 530.0, 700.0, 961.0] | [378.0, 500.0, 700.0, 934.0, 1200.0, 1500.0, 2366.0]
HV 80A | HV 80A | 80 | 0 | [10.0, 2.05, 0.369, 0.198, 0.1, 0.051, 0.0298, 0.01] | [10.0, 4.15, 1.03, 0.198, 0.1, 0.051, 0.0172, 0.01] | 0 | [240.0, 300.0, 400.0, 450.0, 530.0, 650.0, 800.0, 1311.0] | [480.0, 550.0, 700.0, 1000.0, 1260.0, 1600.0, 2500.0, 3227.0]
Siemens NH-1-100 | Siemens NH-1-100 | 100 | [5400.0, 2000.0, 400.0, 20.0, 1.0, 0.2, 0.012, 0.004] | 0 | 0 | [150.0, 190.0, 250.0, 430.0, 900.0, 1250.0, 2700.0, 3600.0] | 0 | 0
Siemens NH-1-125 | Siemens NH-1-125 | 125 | [4800.0, 120.0, 7.0, 0.1, 0.004] | 0 | 0 | [180.0, 400.0, 740.0, 2000.0, 4250.0] | 0 | 0
Siemens NH-1-16 | Siemens NH-1-16 | 16 | [4000.0, 400.0, 2.0, 0.1, 0.04, 0.01] | 0 | 0 | [26.0, 35.0, 75.0, 150.0, 200.0, 300.0] | 0 | 0
Siemens NH-1-160 | Siemens NH-1-160 | 160 | [4800.0, 120.0, 7.0, 0.1, 0.004] | 0 | 0 | [210.0, 500.0, 900.0, 2300.0, 5000.0] | 0 | 0
Siemens NH-1-25 | Siemens NH-1-25 | 25 | [4000.0, 1000.0, 10.0, 0.2, 0.02, 0.01] | 0 | 0 | [40.0, 50.0, 100.0, 210.0, 400.0, 500.0] | 0 | 0
Siemens NH-1-50 | Siemens NH-1-50 | 50 | [4000.0, 40.0, 4.0, 1.0, 0.02, 0.01] | 0 | 0 | [86.0, 200.0, 300.0, 400.0, 1000.0, 1280.0] | 0 | 0
Siemens NH-1-63 | Siemens NH-1-63 | 63 | [4000.0, 100.0, 10.0, 2.0, 0.04, 0.01] | 0 | 0 | [100.0, 200.0, 300.0, 400.0, 1000.0, 1500.0] | 0 | 0
Siemens NH-1-80 | Siemens NH-1-80 | 80 | [4800.0, 120.0, 7.0, 0.1, 0.01] | 0 | 0 | [150.58, 250.0, 450.0, 1150.0, 2470.0] | 0 | 0
Siemens NH-2-1000 | Siemens NH-2-1000 | 1000 | [4800.0, 120.0, 7.0, 0.1, 0.004] | 0 | 0 | [1900.0, 3500.0, 8400.0, 24000.0, 52000.0] | 0 | 0
Siemens NH-2-200 | Siemens NH-2-200 | 200 | [4800.0, 120.0, 7.0, 0.1, 0.004] | 0 | 0 | [280.0, 650.0, 1200.0, 3000.0, 7000.0] | 0 | 0
Siemens NH-2-224 | Siemens NH-2-224 | 224 | [4800.0, 120.0, 7.0, 0.2, 0.04, 0.004] | 0 | 0 | [400.0, 750.0, 1453.0, 3025.0, 4315.0, 7600.0] | 0 | 0
Siemens NH-2-250 | Siemens NH-2-250 | 250 | [4800.0, 120.0, 7.0, 0.1, 0.004] | 0 | 0 | [450.0, 800.0, 1650.0, 4000.0, 8500.0] | 0 | 0
Siemens NH-2-315 | Siemens NH-2-315 | 315 | [4800.0, 120.0, 7.0, 0.1, 0.004] | 0 | 0 | [550.0, 920.0, 1900.0, 5000.0, 11000.0] | 0 | 0
Siemens NH-2-355 | Siemens NH-2-355 | 355 | [4800.0, 120.0, 6.0, 0.1, 0.004] | 0 | 0 | [650.0, 1116.27, 2350.0, 5840.0, 12790.0] | 0 | 0
Siemens NH-2-400 | Siemens NH-2-400 | 400 | [4800.0, 120.0, 7.0, 0.1, 0.004] | 0 | 0 | [720.0, 1350.0, 2800.0, 6500.0, 15000.0] | 0 | 0
Siemens NH-2-425 | Siemens NH-2-425 | 425 | [4800.0, 120.0, 7.0, 0.1, 0.004] | 0 | 0 | [850.0, 1500.0, 3050.0, 7500.0, 16500.0] | 0 | 0
Siemens NH-2-630 | Siemens NH-2-630 | 630 | [4800.0, 120.0, 7.0, 0.1, 0.004] | 0 | 0 | [1200.0, 2000.0, 4800.0, 12000.0, 26000.0] | 0 | 0

## dtypes
| element | column | dtype
0 | bus | name | object
1 | bus | vn_kv | float64
2 | bus | type | object
3 | bus | zone | object
4 | bus | in_service | bool
5 | load | name | object
6 | load | bus | uint32
7 | load | p_mw | float64
8 | load | q_mvar | float64
9 | load | const_z_percent | float64
10 | load | const_i_percent | float64
11 | load | sn_mva | float64
12 | load | scaling | float64
13 | load | in_service | bool
14 | load | type | object
15 | ext_grid | name | object
16 | ext_grid | bus | uint32
17 | ext_grid | vm_pu | float64
18 | ext_grid | va_degree | float64
19 | ext_grid | slack_weight | float64
20 | ext_grid | in_service | bool
21 | line | name | object
22 | line | std_type | object
23 | line | from_bus | uint32
24 | line | to_bus | uint32
25 | line | length_km | float64
26 | line | r_ohm_per_km | float64
27 | line | x_ohm_per_km | float64
28 | line | c_nf_per_km | float64
29 | line | g_us_per_km | float64
30 | line | max_i_ka | float64
31 | line | df | float64
32 | line | parallel | uint32
33 | line | type | object
34 | line | in_service | bool
35 | trafo | name | object
36 | trafo | std_type | object
37 | trafo | hv_bus | uint32
38 | trafo | lv_bus | uint32
39 | trafo | sn_mva | float64
40 | trafo | vn_hv_kv | float64
41 | trafo | vn_lv_kv | float64
42 | trafo | vk_percent | float64
43 | trafo | vkr_percent | float64
44 | trafo | pfe_kw | float64
45 | trafo | i0_percent | float64
46 | trafo | shift_degree | float64
47 | trafo | tap_side | object
48 | trafo | tap_neutral | int32
49 | trafo | tap_min | int32
50 | trafo | tap_max | int32
51 | trafo | tap_step_percent | float64
52 | trafo | tap_step_degree | float64
53 | trafo | tap_pos | int32
54 | trafo | tap_phase_shifter | bool
55 | trafo | parallel | uint32
56 | trafo | df | float64
57 | trafo | in_service | bool
58 | line_geodata | coords | object
59 | bus_geodata | x | float64
60 | bus_geodata | y | float64
61 | bus_geodata | coords | object

## parameters
| version | format_version | converged | OPF_converged | name | f_hz | sn_mva
0 | 2.14.6 | 2.14.0 | FALSE | FALSE |  | 50 | 1