## bus
| name | vn_kv | type | zone | in_service
0 | bus_LV_329-12_0_6_node_0 | 0.4 | n |  | TRUE
1 | bus_LV_329-12_0_6_node_2 | 0.4 | n |  | TRUE
2 | bus_LV_329-12_0_6_node_1 | 0.4 | n |  | TRUE
3 | bus_LV_329-12_0_6_node_3 | 0.4 | n |  | TRUE
4 | bus_LV_329-12_0_6_node_4 | 0.4 | n |  | TRUE
5 | bus_LV_329-12_0_6_node_5 | 0.4 | n |  | TRUE
6 | bus_LV_329-12_0_6_node_6 | 0.4 | n |  | TRUE
7 | bus_LV_329-12_0_6_node_7 | 0.4 | n |  | TRUE
8 | bus_LV_329-12_0_6_node_13 | 0.4 | n |  | TRUE
9 | bus_LV_329-12_0_6_node_14 | 0.4 | n |  | TRUE
10 | bus_LV_329-12_0_6_node_15 | 0.4 | n |  | TRUE
11 | bus_LV_329-12_0_6_node_41 | 0.4 | n |  | TRUE
12 | bus_LV_329-12_0_6_node_42 | 0.4 | n |  | TRUE
13 | bus_LV_329-12_0_6_node_8 | 0.4 | n |  | TRUE
14 | bus_LV_329-12_0_6_node_20 | 0.4 | n |  | TRUE
15 | bus_LV_329-12_0_6_node_10 | 0.4 | n |  | TRUE
16 | bus_LV_329-12_0_6_node_18 | 0.4 | n |  | TRUE
17 | bus_LV_329-12_0_6_node_16 | 0.4 | n |  | TRUE
18 | bus_LV_329-12_0_6_node_11 | 0.4 | n |  | TRUE
19 | bus_LV_329-12_0_6_node_73 | 0.4 | n |  | TRUE
20 | bus_LV_329-12_0_6_node_57 | 0.4 | n |  | TRUE
21 | bus_LV_329-12_0_6_node_65 | 0.4 | n |  | TRUE
22 | bus_LV_329-12_0_6_node_39 | 0.4 | n |  | TRUE
23 | bus_LV_329-12_0_6_node_43 | 0.4 | n |  | TRUE
24 | bus_LV_329-12_0_6_node_23 | 0.4 | n |  | TRUE
25 | bus_LV_329-12_0_6_node_17 | 0.4 | n |  | TRUE
26 | bus_LV_329-12_0_6_node_19 | 0.4 | n |  | TRUE
27 | bus_LV_329-12_0_6_node_70 | 0.4 | n |  | TRUE
28 | bus_LV_329-12_0_6_node_71 | 0.4 | n |  | TRUE
29 | bus_LV_329-12_0_6_node_68 | 0.4 | n |  | TRUE
30 | bus_LV_329-12_0_6_node_55 | 0.4 | n |  | TRUE
31 | bus_LV_329-12_0_6_node_66 | 0.4 | n |  | TRUE
32 | bus_LV_329-12_0_6_node_21 | 0.4 | n |  | TRUE
33 | bus_LV_329-12_0_6_node_22 | 0.4 | n |  | TRUE
34 | bus_LV_329-12_0_6_node_24 | 0.4 | n |  | TRUE
35 | bus_LV_329-12_0_6_node_25 | 0.4 | n |  | TRUE
36 | bus_LV_329-12_0_6_node_26 | 0.4 | n |  | TRUE
37 | bus_LV_329-12_0_6_node_40 | 0.4 | n |  | TRUE
38 | bus_LV_329-12_0_6_node_27 | 0.4 | n |  | TRUE
39 | bus_LV_329-12_0_6_node_30 | 0.4 | n |  | TRUE
40 | bus_LV_329-12_0_6_node_35 | 0.4 | n |  | TRUE
41 | bus_LV_329-12_0_6_node_53 | 0.4 | n |  | TRUE
42 | bus_LV_329-12_0_6_node_38 | 0.4 | n |  | TRUE
43 | bus_LV_329-12_0_6_node_28 | 0.4 | n |  | TRUE
44 | bus_LV_329-12_0_6_node_29 | 0.4 | n |  | TRUE
45 | bus_LV_329-12_0_6_node_31 | 0.4 | n |  | TRUE
46 | bus_LV_329-12_0_6_node_34 | 0.4 | n |  | TRUE
47 | bus_LV_329-12_0_6_node_64 | 0.4 | n |  | TRUE
48 | bus_LV_329-12_0_6_node_74 | 0.4 | n |  | TRUE
49 | bus_LV_329-12_0_6_node_37 | 0.4 | n |  | TRUE
50 | bus_LV_329-12_0_6_node_75 | 0.4 | n |  | TRUE
51 | bus_LV_329-12_0_6_node_52 | 0.4 | n |  | TRUE
52 | bus_LV_329-12_0_6_node_49 | 0.4 | n |  | TRUE
53 | bus_LV_329-12_0_6_node_78 | 0.4 | n |  | TRUE
54 | bus_LV_329-12_0_6_node_77 | 0.4 | n |  | TRUE
55 | bus_LV_329-12_0_6_node_48 | 0.4 | n |  | TRUE
56 | bus_LV_329-12_0_6_node_47 | 0.4 | n |  | TRUE
57 | bus_LV_329-12_0_6_node_50 | 0.4 | n |  | TRUE
58 | bus_LV_329-12_0_6_node_51 | 0.4 | n |  | TRUE
59 | bus_LV_329-12_0_6_node_60 | 0.4 | n |  | TRUE
60 | bus_LV_329-12_0_6_node_62 | 0.4 | n |  | TRUE
61 | bus_LV_329-12_0_6_node_63 | 0.4 | n |  | TRUE
62 | bus_LV_329-12_0_6_node_58 | 0.4 | n |  | TRUE
63 | bus_LV_329-12_0_6_node_61 | 0.4 | n |  | TRUE
64 | bus_LV_329-12_0_6_node_54 | 0.4 | n |  | TRUE
65 | bus_LV_329-12_0_6_node_76 | 0.4 | n |  | TRUE
66 | bus_LV_329-12_0_6_node_44 | 0.4 | n |  | TRUE
67 | bus_LV_329-12_0_6_node_45 | 0.4 | n |  | TRUE
68 | bus_LV_329-12_0_6_node_46 | 0.4 | n |  | TRUE
69 | bus_LV_329-12_0_6_node_86 | 0.4 | n |  | TRUE
70 | bus_LV_329-12_0_6_node_56 | 0.4 | n |  | TRUE
71 | bus_LV_329-12_0_6_node_59 | 0.4 | n |  | TRUE
72 | bus_LV_329-12_0_6_node_69 | 0.4 | n |  | TRUE
73 | bus_LV_329-12_0_6_node_79 | 0.4 | n |  | TRUE
74 | bus_LV_329-12_0_6_node_80 | 0.4 | n |  | TRUE
75 | bus_LV_329-12_0_6_node_67 | 0.4 | n |  | TRUE
76 | bus_LV_329-12_0_6_node_82 | 0.4 | n |  | TRUE
77 | bus_LV_329-12_0_6_node_83 | 0.4 | n |  | TRUE
78 | bus_LV_329-12_0_6_node_85 | 0.4 | n |  | TRUE
79 | bus_LV_329-12_0_6_node_84 | 0.4 | n |  | TRUE
80 | bus_LV_329-12_0_6_node_87 | 0.4 | n |  | TRUE
81 | bus_LV_329-12_0_6_node_81 | 0.4 | n |  | TRUE
82 | bus_MV_584_0_node_0 | 20 | n |  | TRUE

## load
| name | bus | p_mw | q_mvar | const_z_percent | const_i_percent | sn_mva | scaling | in_service | type
0 | LV_329-12_0_6_load_0 | 0 | 0.014106 | 0.0035354 | 0 | 0 |  | 1 | TRUE | wye
1 | LV_329-12_0_6_load_4 | 4 | 0.0046386 | 0.0011626 | 0 | 0 |  | 1 | TRUE | wye
2 | LV_329-12_0_6_load_5 | 5 | 0.0013419 | 0.00033631 | 0 | 0 |  | 1 | TRUE | wye
3 | LV_329-12_0_6_load_6 | 6 | 0.0022593 | 0.00056623 | 0 | 0 |  | 1 | TRUE | wye
4 | LV_329-12_0_6_load_13 | 8 | 0.00074522 | 0.00018677 | 0 | 0 |  | 1 | TRUE | wye
5 | LV_329-12_0_6_load_14 | 9 | 0.00095083 | 0.0002383 | 0 | 0 |  | 1 | TRUE | wye
6 | LV_329-12_0_6_load_15 | 10 | 0.0070615 | 0.0017698 | 0 | 0 |  | 1 | TRUE | wye
7 | LV_329-12_0_6_load_41 | 11 | 0.063314 | 0.015868 | 0 | 0 |  | 1 | TRUE | wye
8 | LV_329-12_0_6_load_42 | 12 | 0.0040675 | 0.0010194 | 0 | 0 |  | 1 | TRUE | wye
9 | LV_329-12_0_6_load_8 | 13 | 0.0010754 | 0.00026952 | 0 | 0 |  | 1 | TRUE | wye
10 | LV_329-12_0_6_load_18 | 16 | 0.019786 | 0.0049587 | 0 | 0 |  | 1 | TRUE | wye
11 | LV_329-12_0_6_load_16 | 17 | 0.093083 | 0.023329 | 0 | 0 |  | 1 | TRUE | wye
12 | LV_329-12_0_6_load_73 | 19 | 0.0044441 | 0.0011138 | 0 | 0 |  | 1 | TRUE | wye
13 | LV_329-12_0_6_load_57 | 20 | 0.047557 | 0.011919 | 0 | 0 |  | 1 | TRUE | wye
14 | LV_329-12_0_6_load_65 | 21 | 0.00061559 | 0.00015428 | 0 | 0 |  | 1 | TRUE | wye
15 | LV_329-12_0_6_load_39 | 22 | 0.009347 | 0.0023426 | 0 | 0 |  | 1 | TRUE | wye
16 | LV_329-12_0_6_load_43 | 23 | 0.013248 | 0.0033203 | 0 | 0 |  | 1 | TRUE | wye
17 | LV_329-12_0_6_load_23 | 24 | 0.0026367 | 0.00066083 | 0 | 0 |  | 1 | TRUE | wye
18 | LV_329-12_0_6_load_71 | 28 | 0.0023506 | 0.00058913 | 0 | 0 |  | 1 | TRUE | wye
19 | LV_329-12_0_6_load_55 | 30 | 0.010952 | 0.0027448 | 0 | 0 |  | 1 | TRUE | wye
20 | LV_329-12_0_6_load_66 | 31 | 0.0063528 | 0.0015922 | 0 | 0 |  | 1 | TRUE | wye
21 | LV_329-12_0_6_load_21 | 32 | 0.0039694 | 0.00099482 | 0 | 0 |  | 1 | TRUE | wye
22 | LV_329-12_0_6_load_22 | 33 | 0.0014289 | 0.00035812 | 0 | 0 |  | 1 | TRUE | wye
23 | LV_329-12_0_6_load_26 | 36 | 0.0012435 | 0.00031165 | 0 | 0 |  | 1 | TRUE | wye
24 | LV_329-12_0_6_load_40 | 37 | 0.00031246 | 7.831e-05 | 0 | 0 |  | 1 | TRUE | wye
25 | LV_329-12_0_6_load_53 | 41 | 0.00053082 | 0.00013304 | 0 | 0 |  | 1 | TRUE | wye
26 | LV_329-12_0_6_load_28 | 43 | 0.0090932 | 0.002279 | 0 | 0 |  | 1 | TRUE | wye
27 | LV_329-12_0_6_load_29 | 44 | 0.0012583 | 0.00031535 | 0 | 0 |  | 1 | TRUE | wye
28 | LV_329-12_0_6_load_31 | 45 | 0.0072521 | 0.0018175 | 0 | 0 |  | 1 | TRUE | wye
29 | LV_329-12_0_6_load_74 | 48 | 0.0022609 | 0.00056664 | 0 | 0 |  | 1 | TRUE | wye
30 | LV_329-12_0_6_load_75 | 50 | 0.003103 | 0.00077769 | 0 | 0 |  | 1 | TRUE | wye
31 | LV_329-12_0_6_load_52 | 51 | 0.00071108 | 0.00017821 | 0 | 0 |  | 1 | TRUE | wye
32 | LV_329-12_0_6_load_77 | 54 | 0.0019002 | 0.00047624 | 0 | 0 |  | 1 | TRUE | wye
33 | LV_329-12_0_6_load_48 | 55 | 0.0022802 | 0.00057147 | 0 | 0 |  | 1 | TRUE | wye
34 | LV_329-12_0_6_load_47 | 56 | 0.005287 | 0.001325 | 0 | 0 |  | 1 | TRUE | wye
35 | LV_329-12_0_6_load_50 | 57 | 0.025699 | 0.0064407 | 0 | 0 |  | 1 | TRUE | wye
36 | LV_329-12_0_6_load_51 | 58 | 0.011313 | 0.0028352 | 0 | 0 |  | 1 | TRUE | wye
37 | LV_329-12_0_6_load_62 | 60 | 0.0041141 | 0.0010311 | 0 | 0 |  | 1 | TRUE | wye
38 | LV_329-12_0_6_load_63 | 61 | 0.006036 | 0.0015128 | 0 | 0 |  | 1 | TRUE | wye
39 | LV_329-12_0_6_load_61 | 63 | 0.0015027 | 0.00037662 | 0 | 0 |  | 1 | TRUE | wye
40 | LV_329-12_0_6_load_54 | 64 | 0.0015673 | 0.0003928 | 0 | 0 |  | 1 | TRUE | wye
41 | LV_329-12_0_6_load_76 | 65 | 0.0016073 | 0.00040282 | 0 | 0 |  | 1 | TRUE | wye
42 | LV_329-12_0_6_load_44 | 66 | 0.0029357 | 0.00073575 | 0 | 0 |  | 1 | TRUE | wye
43 | LV_329-12_0_6_load_45 | 67 | 0.0041899 | 0.0010501 | 0 | 0 |  | 1 | TRUE | wye
44 | LV_329-12_0_6_load_46 | 68 | 0.0036666 | 0.00091893 | 0 | 0 |  | 1 | TRUE | wye
45 | LV_329-12_0_6_load_86 | 69 | 0.0038148 | 0.00095607 | 0 | 0 |  | 1 | TRUE | wye
46 | LV_329-12_0_6_load_56 | 70 | 0.023511 | 0.0058924 | 0 | 0 |  | 1 | TRUE | wye
47 | LV_329-12_0_6_load_59 | 71 | 0.0072848 | 0.0018257 | 0 | 0 |  | 1 | TRUE | wye
48 | LV_329-12_0_6_load_69 | 72 | 0.0073778 | 0.001849 | 0 | 0 |  | 1 | TRUE | wye
49 | LV_329-12_0_6_load_79 | 73 | 0.009745 | 0.0024423 | 0 | 0 |  | 1 | TRUE | wye
50 | LV_329-12_0_6_load_80 | 74 | 0.0048308 | 0.0012107 | 0 | 0 |  | 1 | TRUE | wye
51 | LV_329-12_0_6_load_67 | 75 | 0.0067206 | 0.0016843 | 0 | 0 |  | 1 | TRUE | wye
52 | LV_329-12_0_6_load_82 | 76 | 0.011995 | 0.0030062 | 0 | 0 |  | 1 | TRUE | wye
53 | LV_329-12_0_6_load_83 | 77 | 0.0022727 | 0.0005696 | 0 | 0 |  | 1 | TRUE | wye
54 | LV_329-12_0_6_load_85 | 78 | 0.00039745 | 9.961e-05 | 0 | 0 |  | 1 | TRUE | wye
55 | LV_329-12_0_6_load_84 | 79 | 0.0030714 | 0.00076977 | 0 | 0 |  | 1 | TRUE | wye
56 | LV_329-12_0_6_load_87 | 80 | 0.001395 | 0.00034961 | 0 | 0 |  | 1 | TRUE | wye
57 | LV_329-12_0_6_load_81 | 81 | 0.041067 | 0.010292 | 0 | 0 |  | 1 | TRUE | wye

## ext_grid
| name | bus | vm_pu | va_degree | slack_weight | in_service
0 |  | 20 | 1 | 0 | 1 | TRUE

## line
| name | std_type | from_bus | to_bus | length_km | r_ohm_per_km | x_ohm_per_km | c_nf_per_km | g_us_per_km | max_i_ka | df | parallel | type | in_service
0 | LV_329-12_0_6_line_0 |  | 0 | 1 | 0.0076907 | 0.125 | 0.08 | 261 | 0 | 0.364 | 1 | 1 | cs | TRUE
1 | LV_329-12_0_6_line_1 |  | 1 | 5 | 0.019641 | 0.125 | 0.08 | 261 | 0 | 0.364 | 1 | 1 | cs | TRUE
2 | LV_329-12_0_6_line_2 |  | 1 | 6 | 0.03694 | 0.125 | 0.08 | 261 | 0 | 0.364 | 1 | 1 | cs | TRUE
3 | LV_329-12_0_6_line_3 |  | 2 | 3 | 0.027456 | 0.125 | 0.08 | 261 | 0 | 0.364 | 1 | 3 | cs | TRUE
4 | LV_329-12_0_6_line_4 |  | 2 | 4 | 0.020943 | 0.125 | 0.08 | 261 | 0 | 0.364 | 1 | 3 | cs | TRUE
5 | LV_329-12_0_6_line_5 |  | 3 | 7 | 0.01418 | 0.125 | 0.08 | 261 | 0 | 0.364 | 1 | 3 | cs | TRUE
6 | LV_329-12_0_6_line_6 |  | 4 | 8 | 0.00032799 | 0.125 | 0.08 | 261 | 0 | 0.364 | 1 | 3 | cs | TRUE
7 | LV_329-12_0_6_line_7 |  | 5 | 9 | 0.013744 | 0.125 | 0.08 | 261 | 0 | 0.364 | 1 | 1 | cs | TRUE
8 | LV_329-12_0_6_line_8 |  | 6 | 10 | 0.0056657 | 0.125 | 0.08 | 261 | 0 | 0.364 | 1 | 1 | cs | TRUE
9 | LV_329-12_0_6_line_9 |  | 7 | 11 | 0.058121 | 0.125 | 0.08 | 261 | 0 | 0.364 | 1 | 3 | cs | TRUE
10 | LV_329-12_0_6_line_10 |  | 7 | 12 | 0.021895 | 0.125 | 0.08 | 261 | 0 | 0.364 | 1 | 1 | cs | TRUE
11 | LV_329-12_0_6_line_11 |  | 8 | 20 | 0.041413 | 0.125 | 0.08 | 261 | 0 | 0.364 | 1 | 3 | cs | TRUE
12 | LV_329-12_0_6_line_12 |  | 9 | 21 | 0.0093347 | 0.125 | 0.08 | 261 | 0 | 0.364 | 1 | 1 | cs | TRUE
13 | LV_329-12_0_6_line_13 |  | 10 | 18 | 0.014551 | 0.125 | 0.08 | 261 | 0 | 0.364 | 1 | 1 | cs | TRUE
14 | LV_329-12_0_6_line_14 |  | 11 | 22 | 0.0059076 | 0.125 | 0.08 | 261 | 0 | 0.364 | 1 | 3 | cs | TRUE
15 | LV_329-12_0_6_line_15 |  | 12 | 23 | 0.0056682 | 0.125 | 0.08 | 261 | 0 | 0.364 | 1 | 1 | cs | TRUE
16 | LV_329-12_0_6_line_16 |  | 13 | 14 | 0.0096388 | 0.125 | 0.08 | 261 | 0 | 0.364 | 1 | 1 | cs | TRUE
17 | LV_329-12_0_6_line_17 |  | 14 | 24 | 0.0091751 | 0.125 | 0.08 | 261 | 0 | 0.364 | 1 | 3 | cs | TRUE
18 | LV_329-12_0_6_line_18 |  | 14 | 25 | 0.037474 | 0.125 | 0.08 | 261 | 0 | 0.364 | 1 | 3 | cs | TRUE
19 | LV_329-12_0_6_line_19 |  | 14 | 26 | 0.029616 | 0.125 | 0.08 | 261 | 0 | 0.364 | 1 | 1 | cs | TRUE
20 | LV_329-12_0_6_line_20 |  | 15 | 16 | 0.023587 | 0.125 | 0.08 | 261 | 0 | 0.364 | 1 | 1 | cs | TRUE
21 | LV_329-12_0_6_line_21 |  | 15 | 17 | 0.01844 | 0.125 | 0.08 | 261 | 0 | 0.364 | 1 | 2 | cs | TRUE
22 | LV_329-12_0_6_line_22 |  | 17 | 25 | 0.065616 | 0.125 | 0.08 | 261 | 0 | 0.364 | 1 | 3 | cs | TRUE
23 | LV_329-12_0_6_line_23 |  | 18 | 19 | 0.025811 | 0.125 | 0.08 | 261 | 0 | 0.364 | 1 | 1 | cs | TRUE
24 | LV_329-12_0_6_line_24 |  | 20 | 30 | 0.031298 | 0.125 | 0.08 | 261 | 0 | 0.364 | 1 | 3 | cs | TRUE
25 | LV_329-12_0_6_line_25 |  | 21 | 31 | 0.039177 | 0.125 | 0.08 | 261 | 0 | 0.364 | 1 | 1 | cs | TRUE
26 | LV_329-12_0_6_line_26 |  | 22 | 45 | 0.026856 | 0.125 | 0.08 | 261 | 0 | 0.364 | 1 | 3 | cs | TRUE
27 | LV_329-12_0_6_line_27 |  | 23 | 66 | 0.014108 | 0.125 | 0.08 | 261 | 0 | 0.364 | 1 | 1 | cs | TRUE
28 | LV_329-12_0_6_line_28 |  | 24 | 33 | 0.042307 | 0.125 | 0.08 | 261 | 0 | 0.364 | 1 | 3 | cs | TRUE
29 | LV_329-12_0_6_line_29 |  | 26 | 32 | 0.020365 | 0.125 | 0.08 | 261 | 0 | 0.364 | 1 | 1 | cs | TRUE
30 | LV_329-12_0_6_line_30 |  | 27 | 28 | 0.015609 | 0.125 | 0.08 | 261 | 0 | 0.364 | 1 | 1 | cs | TRUE
31 | LV_329-12_0_6_line_31 |  | 27 | 29 | 0.004979 | 0.125 | 0.08 | 261 | 0 | 0.364 | 1 | 1 | cs | TRUE
32 | LV_329-12_0_6_line_32 |  | 28 | 76 | 0.015031 | 0.125 | 0.08 | 261 | 0 | 0.364 | 1 | 1 | cs | TRUE
33 | LV_329-12_0_6_line_33 |  | 29 | 72 | 0.048279 | 0.125 | 0.08 | 261 | 0 | 0.364 | 1 | 1 | cs | TRUE
34 | LV_329-12_0_6_line_34 |  | 29 | 75 | 0.016477 | 0.125 | 0.08 | 261 | 0 | 0.364 | 1 | 1 | cs | TRUE
35 | LV_329-12_0_6_line_35 |  | 30 | 70 | 0.025469 | 0.125 | 0.08 | 261 | 0 | 0.364 | 1 | 3 | cs | TRUE
36 | LV_329-12_0_6_line_36 |  | 31 | 75 | 0.0017587 | 0.125 | 0.08 | 261 | 0 | 0.364 | 1 | 1 | cs | TRUE
37 | LV_329-12_0_6_line_37 |  | 33 | 34 | 0.0066326 | 0.125 | 0.08 | 261 | 0 | 0.364 | 1 | 3 | cs | TRUE
38 | LV_329-12_0_6_line_38 |  | 34 | 35 | 0.025336 | 0.125 | 0.08 | 261 | 0 | 0.364 | 1 | 3 | cs | TRUE
39 | LV_329-12_0_6_line_39 |  | 35 | 36 | 0.050727 | 0.125 | 0.08 | 261 | 0 | 0.364 | 1 | 3 | cs | TRUE
40 | LV_329-12_0_6_line_40 |  | 36 | 37 | 0.0034496 | 0.125 | 0.08 | 261 | 0 | 0.364 | 1 | 3 | cs | TRUE
41 | LV_329-12_0_6_line_41 |  | 37 | 38 | 0.06105 | 0.125 | 0.08 | 261 | 0 | 0.364 | 1 | 3 | cs | TRUE
42 | LV_329-12_0_6_line_42 |  | 38 | 39 | 0.014317 | 0.125 | 0.08 | 261 | 0 | 0.364 | 1 | 3 | cs | TRUE
43 | LV_329-12_0_6_line_43 |  | 39 | 43 | 0.05252 | 0.125 | 0.08 | 261 | 0 | 0.364 | 1 | 3 | cs | TRUE
44 | LV_329-12_0_6_line_44 |  | 40 | 41 | 0.015267 | 0.125 | 0.08 | 261 | 0 | 0.364 | 1 | 1 | cs | TRUE
45 | LV_329-12_0_6_line_45 |  | 40 | 42 | 0.027369 | 0.125 | 0.08 | 261 | 0 | 0.364 | 1 | 1 | cs | TRUE
46 | LV_329-12_0_6_line_46 |  | 41 | 64 | 0.021992 | 0.125 | 0.08 | 261 | 0 | 0.364 | 1 | 1 | cs | TRUE
47 | LV_329-12_0_6_line_47 |  | 42 | 51 | 0.01716 | 0.125 | 0.08 | 261 | 0 | 0.364 | 1 | 1 | cs | TRUE
48 | LV_329-12_0_6_line_48 |  | 42 | 49 | 0.029127 | 0.125 | 0.08 | 261 | 0 | 0.364 | 1 | 1 | cs | TRUE
49 | LV_329-12_0_6_line_49 |  | 43 | 44 | 0.025759 | 0.125 | 0.08 | 261 | 0 | 0.364 | 1 | 3 | cs | TRUE
50 | LV_329-12_0_6_line_50 |  | 44 | 45 | 0.020689 | 0.125 | 0.08 | 261 | 0 | 0.364 | 1 | 3 | cs | TRUE
51 | LV_329-12_0_6_line_51 |  | 46 | 47 | 0.039389 | 0.125 | 0.08 | 261 | 0 | 0.364 | 1 | 1 | cs | TRUE
52 | LV_329-12_0_6_line_52 |  | 46 | 48 | 0.0070793 | 0.125 | 0.08 | 261 | 0 | 0.364 | 1 | 1 | cs | TRUE
53 | LV_329-12_0_6_line_53 |  | 47 | 63 | 0.0021736 | 0.125 | 0.08 | 261 | 0 | 0.364 | 1 | 1 | cs | TRUE
54 | LV_329-12_0_6_line_54 |  | 48 | 49 | 0.026496 | 0.125 | 0.08 | 261 | 0 | 0.364 | 1 | 1 | cs | TRUE
55 | LV_329-12_0_6_line_55 |  | 49 | 50 | 0.012185 | 0.125 | 0.08 | 261 | 0 | 0.364 | 1 | 1 | cs | TRUE
56 | LV_329-12_0_6_line_56 |  | 50 | 65 | 0.013395 | 0.125 | 0.08 | 261 | 0 | 0.364 | 1 | 1 | cs | TRUE
57 | LV_329-12_0_6_line_57 |  | 51 | 58 | 0.029904 | 0.125 | 0.08 | 261 | 0 | 0.364 | 1 | 1 | cs | TRUE
58 | LV_329-12_0_6_line_58 |  | 52 | 53 | 0.10399 | 0.125 | 0.08 | 261 | 0 | 0.364 | 1 | 1 | cs | TRUE
59 | LV_329-12_0_6_line_59 |  | 52 | 54 | 0.083381 | 0.125 | 0.08 | 261 | 0 | 0.364 | 1 | 1 | cs | TRUE
60 | LV_329-12_0_6_line_60 |  | 53 | 69 | 0.050435 | 0.125 | 0.08 | 261 | 0 | 0.364 | 1 | 1 | cs | TRUE
61 | LV_329-12_0_6_line_61 |  | 54 | 65 | 0.011076 | 0.125 | 0.08 | 261 | 0 | 0.364 | 1 | 1 | cs | TRUE
62 | LV_329-12_0_6_line_62 |  | 55 | 56 | 0.015998 | 0.125 | 0.08 | 261 | 0 | 0.364 | 1 | 1 | cs | TRUE
63 | LV_329-12_0_6_line_63 |  | 56 | 68 | 0.00032126 | 0.125 | 0.08 | 261 | 0 | 0.364 | 1 | 1 | cs | TRUE
64 | LV_329-12_0_6_line_64 |  | 57 | 58 | 0.032665 | 0.125 | 0.08 | 261 | 0 | 0.364 | 1 | 1 | cs | TRUE
65 | LV_329-12_0_6_line_65 |  | 59 | 60 | 0.01957 | 0.125 | 0.08 | 261 | 0 | 0.364 | 1 | 1 | cs | TRUE
66 | LV_329-12_0_6_line_66 |  | 59 | 61 | 0.020955 | 0.125 | 0.08 | 261 | 0 | 0.364 | 1 | 1 | cs | TRUE
67 | LV_329-12_0_6_line_67 |  | 59 | 62 | 0.031202 | 0.125 | 0.08 | 261 | 0 | 0.364 | 1 | 1 | cs | TRUE
68 | LV_329-12_0_6_line_68 |  | 60 | 72 | 0.025942 | 0.125 | 0.08 | 261 | 0 | 0.364 | 1 | 1 | cs | TRUE
69 | LV_329-12_0_6_line_69 |  | 61 | 73 | 0.034457 | 0.125 | 0.08 | 261 | 0 | 0.364 | 1 | 1 | cs | TRUE
70 | LV_329-12_0_6_line_70 |  | 62 | 71 | 0.040114 | 0.125 | 0.08 | 261 | 0 | 0.364 | 1 | 1 | cs | TRUE
71 | LV_329-12_0_6_line_71 |  | 62 | 70 | 0.043655 | 0.125 | 0.08 | 261 | 0 | 0.364 | 1 | 2 | cs | TRUE
72 | LV_329-12_0_6_line_72 |  | 63 | 71 | 0.012823 | 0.125 | 0.08 | 261 | 0 | 0.364 | 1 | 1 | cs | TRUE
73 | LV_329-12_0_6_line_73 |  | 66 | 67 | 0.0023323 | 0.125 | 0.08 | 261 | 0 | 0.364 | 1 | 1 | cs | TRUE
74 | LV_329-12_0_6_line_74 |  | 67 | 68 | 0.018149 | 0.125 | 0.08 | 261 | 0 | 0.364 | 1 | 1 | cs | TRUE
75 | LV_329-12_0_6_line_75 |  | 69 | 80 | 0.011081 | 0.125 | 0.08 | 261 | 0 | 0.364 | 1 | 1 | cs | TRUE
76 | LV_329-12_0_6_line_76 |  | 73 | 74 | 0.01076 | 0.125 | 0.08 | 261 | 0 | 0.364 | 1 | 1 | cs | TRUE
77 | LV_329-12_0_6_line_77 |  | 74 | 81 | 0.0022119 | 0.125 | 0.08 | 261 | 0 | 0.364 | 1 | 1 | cs | TRUE
78 | LV_329-12_0_6_line_78 |  | 76 | 77 | 0.020855 | 0.125 | 0.08 | 261 | 0 | 0.364 | 1 | 1 | cs | TRUE
79 | LV_329-12_0_6_line_79 |  | 77 | 79 | 0.00061375 | 0.125 | 0.08 | 261 | 0 | 0.364 | 1 | 1 | cs | TRUE
80 | LV_329-12_0_6_line_80 |  | 78 | 79 | 0.050438 | 0.125 | 0.08 | 261 | 0 | 0.364 | 1 | 1 | cs | TRUE

## trafo
| name | std_type | hv_bus | lv_bus | sn_mva | vn_hv_kv | vn_lv_kv | vk_percent | vkr_percent | pfe_kw | i0_percent | shift_degree | tap_side | tap_neutral | tap_min | tap_max | tap_step_percent | tap_step_degree | tap_pos | tap_phase_shifter | parallel | df | in_service
0 | LV_329-12_0_6_trafo_57 | 0.63 MVA 20/0.4 kV | 82 | 20 | 0.63 | 20 | 0.4 | 6 | 1.206 | 1.65 | 0.2619 | 150 | hv | 0 | -2 | 2 | 2.5 | 0 | 0 | FALSE | 1 | 1 | TRUE

## line_geodata
| x0 | y0 | x1 | y1 | x2 | y2 | x3 | y3 | x4 | y4 | x5 | y5 | x6 | y6 | x7 | y7
0 | 2626032.3906 | 1229038.6555 | 2626039.6418 | 1229041.2183
1 | 2626032.3906 | 1229038.6555 | 2626036.0844 | 1229057.9456
2 | 2626032.3906 | 1229038.6555 | 2626004.2297 | 1229028.6933 | 2625997.5651 | 1229026.3369
3 | 2626115.0318 | 1229063.3319 | 2626111.3038 | 1229063.5046 | 2626100.1348 | 1229062.3439 | 2626088.236 | 1229058.2893
4 | 2626088.236 | 1229058.2893 | 2626089.1241 | 1229079.2132
5 | 2626115.0318 | 1229063.3319 | 2626125.8931 | 1229072.4851
6 | 2626089.1381 | 1229079.5409 | 2626089.1241 | 1229079.2132
7 | 2626038.6693 | 1229071.4444 | 2626036.0844 | 1229057.9456
8 | 2625992.2235 | 1229024.4483 | 2625997.5651 | 1229026.3369
9 | 2626125.8931 | 1229072.4851 | 2626136.3674 | 1229076.5668 | 2626180.4675 | 1229092.4681
10 | 2626125.8931 | 1229072.4851 | 2626127.1583 | 1229084.5423 | 2626129.7626 | 1229093.9603
11 | 2626100.398 | 1229119.0693 | 2626098.8828 | 1229111.2123 | 2626089.424 | 1229086.278 | 2626089.1381 | 1229079.5409
12 | 2626038.6693 | 1229071.4444 | 2626039.0491 | 1229073.4278 | 2626031.9535 | 1229075.2069
13 | 2625978.5044 | 1229019.5978 | 2625992.2235 | 1229024.4483
14 | 2626186.0249 | 1229094.472 | 2626180.4675 | 1229092.4681
15 | 2626131.2733 | 1229099.4235 | 2626129.7626 | 1229093.9603
16 | 2626217.3356 | 1229038.8219 | 2626207.9757 | 1229041.1239
17 | 2626217.3356 | 1229038.8219 | 2626226.245 | 1229036.6302
18 | 2626217.3356 | 1229038.8219 | 2626214.1515 | 1229027.2899 | 2626207.3582 | 1229002.7007
19 | 2626217.3356 | 1229038.8219 | 2626214.1515 | 1229027.2899 | 2626231.4547 | 1229023.7972
20 | 2626130.7726 | 1229008.4012 | 2626124.798 | 1228985.5839
21 | 2626130.7726 | 1229008.4012 | 2626138.4069 | 1229007.1562 | 2626147.8151 | 1229005.6298 | 2626148.9737 | 1229005.4412
22 | 2626207.3582 | 1229002.7007 | 2626205.1286 | 1228994.6194 | 2626185.6527 | 1228999.47 | 2626148.9737 | 1229005.4412
23 | 2625978.5044 | 1229019.5978 | 2625977.7221 | 1229023.519 | 2625973.493 | 1229023.9453 | 2625969.1828 | 1229027.3285 | 2625967.162 | 1229032.1115 | 2625967.6548 | 1229038.9844
24 | 2626096.0353 | 1229144.1245 | 2626104.5864 | 1229140.7884 | 2626100.398 | 1229119.0693
25 | 2626031.9535 | 1229075.2069 | 2626012.073 | 1229080.1918 | 2626001.7092 | 1229080.2466 | 2625993.6276 | 1229082.2139
26 | 2626186.0249 | 1229094.472 | 2626211.2889 | 1229103.5815
27 | 2626131.2733 | 1229099.4235 | 2626135.0333 | 1229113.0213
28 | 2626267.327 | 1229026.5242 | 2626226.245 | 1229036.6302
29 | 2626231.4547 | 1229023.7972 | 2626232.1301 | 1229026.9577 | 2626239.153 | 1229025.1986 | 2626238.0055 | 1229019.1233 | 2626241.5077 | 1229020.3505
30 | 2625974.5364 | 1229081.7401 | 2625959.4248 | 1229085.6473
31 | 2625974.5364 | 1229081.7401 | 2625975.9095 | 1229086.5268
32 | 2625944.8726 | 1229089.4098 | 2625959.4248 | 1229085.6473
33 | 2625975.9095 | 1229086.5268 | 2625988.9026 | 1229133.0247
34 | 2625975.9095 | 1229086.5268 | 2625991.9188 | 1229082.6298
35 | 2626096.0353 | 1229144.1245 | 2626081.5628 | 1229149.7708 | 2626072.2067 | 1229153.1098
36 | 2625993.6276 | 1229082.2139 | 2625991.9188 | 1229082.6298
37 | 2626273.7676 | 1229024.9399 | 2626267.327 | 1229026.5242
38 | 2626298.0428 | 1229017.5091 | 2626288.2547 | 1229020.9791 | 2626273.7676 | 1229024.9399
39 | 2626298.0428 | 1229017.5091 | 2626300.6399 | 1229036.6766 | 2626304.4771 | 1229067.8251
40 | 2626304.8989 | 1229071.2488 | 2626304.4771 | 1229067.8251
41 | 2626312.3634 | 1229131.8412 | 2626304.8989 | 1229071.2488
42 | 2626301.6548 | 1229141.3774 | 2626312.3634 | 1229131.8412
43 | 2626301.6548 | 1229141.3774 | 2626297.7146 | 1229136.4349 | 2626292.4351 | 1229132.8427 | 2626254.9824 | 1229119.3364
44 | 2626048.2297 | 1229253.8321 | 2626049.5792 | 1229253.5823 | 2626063.1883 | 1229250.7802
45 | 2626032.7525 | 1229273.0205 | 2626036.8729 | 1229271.4486 | 2626036.718 | 1229268.7463 | 2626038.1347 | 1229263.5272 | 2626040.4519 | 1229258.5343 | 2626045.2121 | 1229254.4081 | 2626048.2297 | 1229253.8321
46 | 2626063.1883 | 1229250.7802 | 2626065.3882 | 1229250.3272 | 2626079.8277 | 1229246.6993 | 2626084.6682 | 1229246.2909
47 | 2626032.7525 | 1229273.0205 | 2626035.5859 | 1229278.1915 | 2626040.641 | 1229284.5952 | 2626042.6509 | 1229286.9614
48 | 2626010.6223 | 1229263.1735 | 2626013.4614 | 1229267.0437 | 2626017.2041 | 1229272.1409 | 2626019.6055 | 1229270.3948 | 2626024.7085 | 1229271.0397 | 2626028.3438 | 1229274.7133 | 2626032.7525 | 1229273.0205
49 | 2626254.9824 | 1229119.3364 | 2626253.7021 | 1229118.8747 | 2626230.751 | 1229110.5991
50 | 2626230.751 | 1229110.5991 | 2626211.2889 | 1229103.5815
51 | 2626019.616 | 1229235.0625 | 2626014.9147 | 1229217.0088 | 2626034.1074 | 1229209.1657
52 | 2626019.616 | 1229235.0625 | 2626013.0516 | 1229237.7132
53 | 2626034.1074 | 1229209.1657 | 2626036.1192 | 1229208.343
54 | 2626010.6223 | 1229263.1735 | 2626013.62 | 1229258.4726 | 2626014.6218 | 1229251.117 | 2626013.7564 | 1229244.5982 | 2626013.0516 | 1229237.7132
55 | 2626010.6223 | 1229263.1735 | 2626000.7194 | 1229270.2729
56 | 2626000.7194 | 1229270.2729 | 2625989.8329 | 1229278.0775
57 | 2626062.0102 | 1229309.7531 | 2626061.9694 | 1229309.7036 | 2626042.6509 | 1229286.9614
58 | 2625876.1373 | 1229292.4946 | 2625852.7317 | 1229311.1709 | 2625885.6856 | 1229340.5539 | 2625889.3462 | 1229341.8817 | 2625894.418 | 1229339.2577 | 2625898.7983 | 1229337.1088 | 2625906.3428 | 1229337.2083 | 2625913.0648 | 1229333.1128
59 | 2625913.0648 | 1229333.1128 | 2625980.831 | 1229284.531
60 | 2625876.1373 | 1229292.4946 | 2625866.515 | 1229261.4674 | 2625883.8748 | 1229256.9028
61 | 2625980.831 | 1229284.531 | 2625989.8329 | 1229278.0775
62 | 2626140.5775 | 1229133.0712 | 2626144.8413 | 1229148.4908
63 | 2626140.4918 | 1229132.7615 | 2626140.5775 | 1229133.0712
64 | 2626082.7787 | 1229334.9657 | 2626062.0102 | 1229309.7531
65 | 2626001.1511 | 1229176.8579 | 2625995.8843 | 1229158.0097
66 | 2626001.1511 | 1229176.8579 | 2625980.7119 | 1229181.4805
67 | 2626001.1511 | 1229176.8579 | 2626031.0914 | 1229167.7832
68 | 2625995.8843 | 1229158.0097 | 2625988.9026 | 1229133.0247
69 | 2625947.1032 | 1229189.0816 | 2625980.7119 | 1229181.4805
70 | 2626031.0914 | 1229167.7832 | 2626037.6705 | 1229186.0229 | 2626043.787 | 1229192.2645 | 2626047.9878 | 1229203.4896
71 | 2626031.0914 | 1229167.7832 | 2626072.2067 | 1229153.1098
72 | 2626047.9878 | 1229203.4896 | 2626047.9878 | 1229203.4896 | 2626036.1192 | 1229208.343
73 | 2626135.6549 | 1229115.2692 | 2626135.0333 | 1229113.0213
74 | 2626135.6549 | 1229115.2692 | 2626140.4918 | 1229132.7615
75 | 2625894.5913 | 1229254.0849 | 2625883.8748 | 1229256.9028
76 | 2625947.1032 | 1229189.0816 | 2625936.6085 | 1229191.4551
77 | 2625934.4511 | 1229191.943 | 2625936.6085 | 1229191.4551
78 | 2625944.8726 | 1229089.4098 | 2625924.6815 | 1229094.6303
79 | 2625924.6815 | 1229094.6303 | 2625924.0873 | 1229094.7839
80 | 2625874.095 | 1229101.4027 | 2625922.9033 | 1229095.09 | 2625924.0873 | 1229094.7839

## bus_geodata
| x | y | coords
0 | 2626039.6418 | 1229041.2183
1 | 2626032.3906 | 1229038.6555
2 | 2626088.236 | 1229058.2893
3 | 2626115.0318 | 1229063.3319
4 | 2626089.1241 | 1229079.2132
5 | 2626036.0844 | 1229057.9456
6 | 2625997.5651 | 1229026.3369
7 | 2626125.8931 | 1229072.4851
8 | 2626089.1381 | 1229079.5409
9 | 2626038.6693 | 1229071.4444
10 | 2625992.2235 | 1229024.4483
11 | 2626180.4675 | 1229092.4681
12 | 2626129.7626 | 1229093.9603
13 | 2626207.9757 | 1229041.1239
14 | 2626217.3356 | 1229038.8219
15 | 2626130.7726 | 1229008.4012
16 | 2626124.798 | 1228985.5839
17 | 2626148.9737 | 1229005.4412
18 | 2625978.5044 | 1229019.5978
19 | 2625967.6548 | 1229038.9844
20 | 2626100.398 | 1229119.0693
21 | 2626031.9535 | 1229075.2069
22 | 2626186.0249 | 1229094.472
23 | 2626131.2733 | 1229099.4235
24 | 2626226.245 | 1229036.6302
25 | 2626207.3582 | 1229002.7007
26 | 2626231.4547 | 1229023.7972
27 | 2625974.5364 | 1229081.7401
28 | 2625959.4248 | 1229085.6473
29 | 2625975.9095 | 1229086.5268
30 | 2626096.0353 | 1229144.1245
31 | 2625993.6276 | 1229082.2139
32 | 2626241.5077 | 1229020.3505
33 | 2626267.327 | 1229026.5242
34 | 2626273.7676 | 1229024.9399
35 | 2626298.0428 | 1229017.5091
36 | 2626304.4771 | 1229067.8251
37 | 2626304.8989 | 1229071.2488
38 | 2626312.3634 | 1229131.8412
39 | 2626301.6548 | 1229141.3774
40 | 2626048.2297 | 1229253.8321
41 | 2626063.1883 | 1229250.7802
42 | 2626032.7525 | 1229273.0205
43 | 2626254.9824 | 1229119.3364
44 | 2626230.751 | 1229110.5991
45 | 2626211.2889 | 1229103.5815
46 | 2626019.616 | 1229235.0625
47 | 2626034.1074 | 1229209.1657
48 | 2626013.0516 | 1229237.7132
49 | 2626010.6223 | 1229263.1735
50 | 2626000.7194 | 1229270.2729
51 | 2626042.6509 | 1229286.9614
52 | 2625913.0648 | 1229333.1128
53 | 2625876.1373 | 1229292.4946
54 | 2625980.831 | 1229284.531
55 | 2626144.8413 | 1229148.4908
56 | 2626140.5775 | 1229133.0712
57 | 2626082.7787 | 1229334.9657
58 | 2626062.0102 | 1229309.7531
59 | 2626001.1511 | 1229176.8579
60 | 2625995.8843 | 1229158.0097
61 | 2625980.7119 | 1229181.4805
62 | 2626031.0914 | 1229167.7832
63 | 2626036.1192 | 1229208.343
64 | 2626084.6682 | 1229246.2909
65 | 2625989.8329 | 1229278.0775
66 | 2626135.0333 | 1229113.0213
67 | 2626135.6549 | 1229115.2692
68 | 2626140.4918 | 1229132.7615
69 | 2625883.8748 | 1229256.9028
70 | 2626072.2067 | 1229153.1098
71 | 2626047.9878 | 1229203.4896
72 | 2625988.9026 | 1229133.0246
73 | 2625947.1032 | 1229189.0816
74 | 2625936.6085 | 1229191.4551
75 | 2625991.9188 | 1229082.6298
76 | 2625944.8726 | 1229089.4098
77 | 2625924.6815 | 1229094.6303
78 | 2625874.095 | 1229101.4027
79 | 2625924.0873 | 1229094.7839
80 | 2625894.5913 | 1229254.0849
81 | 2625934.4511 | 1229191.943
82 | 2626088.236 | 1229058.2893

## line_std_types
| c_nf_per_km | r_ohm_per_km | x_ohm_per_km | max_i_ka | type | q_mm2 | alpha | voltage_rating
NAYY 4x50 SE | 210 | 0.642 | 0.083 | 0.142 | cs | 50 | 0.00403 | LV
NAYY 4x120 SE | 264 | 0.225 | 0.08 | 0.242 | cs | 120 | 0.00403 | LV
NAYY 4x150 SE | 261 | 0.208 | 0.08 | 0.27 | cs | 150 | 0.00403 | LV
NA2XS2Y 1x95 RM/25 12/20 kV | 216 | 0.313 | 0.132 | 0.252 | cs | 95 | 0.00403 | MV
NA2XS2Y 1x185 RM/25 12/20 kV | 273 | 0.161 | 0.117 | 0.362 | cs | 185 | 0.00403 | MV
NA2XS2Y 1x240 RM/25 12/20 kV | 304 | 0.122 | 0.112 | 0.421 | cs | 240 | 0.00403 | MV
NA2XS2Y 1x95 RM/25 6/10 kV | 315 | 0.313 | 0.123 | 0.249 | cs | 95 | 0.00403 | MV
NA2XS2Y 1x185 RM/25 6/10 kV | 406 | 0.161 | 0.11 | 0.358 | cs | 185 | 0.00403 | MV
NA2XS2Y 1x240 RM/25 6/10 kV | 456 | 0.122 | 0.105 | 0.416 | cs | 240 | 0.00403 | MV
NA2XS2Y 1x150 RM/25 12/20 kV | 250 | 0.206 | 0.116 | 0.319 | cs | 150 | 0.00403 | MV
NA2XS2Y 1x120 RM/25 12/20 kV | 230 | 0.253 | 0.119 | 0.283 | cs | 120 | 0.00403 | MV
NA2XS2Y 1x70 RM/25 12/20 kV | 190 | 0.443 | 0.132 | 0.22 | cs | 70 | 0.00403 | MV
NA2XS2Y 1x150 RM/25 6/10 kV | 360 | 0.206 | 0.11 | 0.315 | cs | 150 | 0.00403 | MV
NA2XS2Y 1x120 RM/25 6/10 kV | 340 | 0.253 | 0.113 | 0.28 | cs | 120 | 0.00403 | MV
NA2XS2Y 1x70 RM/25 6/10 kV | 280 | 0.443 | 0.123 | 0.217 | cs | 70 | 0.00403 | MV
N2XS(FL)2Y 1x120 RM/35 64/110 kV | 112 | 0.153 | 0.166 | 0.366 | cs | 120 | 0.00393 | HV
N2XS(FL)2Y 1x185 RM/35 64/110 kV | 125 | 0.099 | 0.156 | 0.457 | cs | 185 | 0.00393 | HV
N2XS(FL)2Y 1x240 RM/35 64/110 kV | 135 | 0.075 | 0.149 | 0.526 | cs | 240 | 0.00393 | HV
N2XS(FL)2Y 1x300 RM/35 64/110 kV | 144 | 0.06 | 0.144 | 0.588 | cs | 300 | 0.00393 | HV
15-AL1/3-ST1A 0.4 | 11 | 1.8769 | 0.35 | 0.105 | ol | 16 | 0.00403 | LV
24-AL1/4-ST1A 0.4 | 11.25 | 1.2012 | 0.335 | 0.14 | ol | 24 | 0.00403 | LV
48-AL1/8-ST1A 0.4 | 12.2 | 0.5939 | 0.3 | 0.21 | ol | 48 | 0.00403 | LV
94-AL1/15-ST1A 0.4 | 13.2 | 0.306 | 0.29 | 0.35 | ol | 94 | 0.00403 | LV
34-AL1/6-ST1A 10.0 | 9.7 | 0.8342 | 0.36 | 0.17 | ol | 34 | 0.00403 | MV
48-AL1/8-ST1A 10.0 | 10.1 | 0.5939 | 0.35 | 0.21 | ol | 48 | 0.00403 | MV
70-AL1/11-ST1A 10.0 | 10.4 | 0.4132 | 0.339 | 0.29 | ol | 70 | 0.00403 | MV
94-AL1/15-ST1A 10.0 | 10.75 | 0.306 | 0.33 | 0.35 | ol | 94 | 0.00403 | MV
122-AL1/20-ST1A 10.0 | 11.1 | 0.2376 | 0.323 | 0.41 | ol | 122 | 0.00403 | MV
149-AL1/24-ST1A 10.0 | 11.25 | 0.194 | 0.315 | 0.47 | ol | 149 | 0.00403 | MV
34-AL1/6-ST1A 20.0 | 9.15 | 0.8342 | 0.382 | 0.17 | ol | 34 | 0.00403 | MV
48-AL1/8-ST1A 20.0 | 9.5 | 0.5939 | 0.372 | 0.21 | ol | 48 | 0.00403 | MV
70-AL1/11-ST1A 20.0 | 9.7 | 0.4132 | 0.36 | 0.29 | ol | 70 | 0.00403 | MV
94-AL1/15-ST1A 20.0 | 10 | 0.306 | 0.35 | 0.35 | ol | 94 | 0.00403 | MV
122-AL1/20-ST1A 20.0 | 10.3 | 0.2376 | 0.344 | 0.41 | ol | 122 | 0.00403 | MV
149-AL1/24-ST1A 20.0 | 10.5 | 0.194 | 0.337 | 0.47 | ol | 149 | 0.00403 | MV
184-AL1/30-ST1A 20.0 | 10.75 | 0.1571 | 0.33 | 0.535 | ol | 184 | 0.00403 | MV
243-AL1/39-ST1A 20.0 | 11 | 0.1188 | 0.32 | 0.645 | ol | 243 | 0.00403 | MV
48-AL1/8-ST1A 110.0 | 8 | 0.5939 | 0.46 | 0.21 | ol | 48 | 0.00403 | HV
70-AL1/11-ST1A 110.0 | 8.4 | 0.4132 | 0.45 | 0.29 | ol | 70 | 0.00403 | HV
94-AL1/15-ST1A 110.0 | 8.65 | 0.306 | 0.44 | 0.35 | ol | 94 | 0.00403 | HV
122-AL1/20-ST1A 110.0 | 8.5 | 0.2376 | 0.43 | 0.41 | ol | 122 | 0.00403 | HV
149-AL1/24-ST1A 110.0 | 8.75 | 0.194 | 0.41 | 0.47 | ol | 149 | 0.00403 | HV
184-AL1/30-ST1A 110.0 | 8.8 | 0.1571 | 0.4 | 0.535 | ol | 184 | 0.00403 | HV
243-AL1/39-ST1A 110.0 | 9 | 0.1188 | 0.39 | 0.645 | ol | 243 | 0.00403 | HV
305-AL1/39-ST1A 110.0 | 9.2 | 0.0949 | 0.38 | 0.74 | ol | 305 | 0.00403 | HV
490-AL1/64-ST1A 110.0 | 9.75 | 0.059 | 0.37 | 0.96 | ol | 490 | 0.00403 | HV
679-AL1/86-ST1A 110.0 | 9.95 | 0.042 | 0.36 | 1.15 | ol | 679 | 0.00403 | HV
490-AL1/64-ST1A 220.0 | 10 | 0.059 | 0.285 | 0.96 | ol | 490 | 0.00403 | HV
679-AL1/86-ST1A 220.0 | 11.7 | 0.042 | 0.275 | 1.15 | ol | 679 | 0.00403 | HV
490-AL1/64-ST1A 380.0 | 11 | 0.059 | 0.253 | 0.96 | ol | 490 | 0.00403 | HV
679-AL1/86-ST1A 380.0 | 14.6 | 0.042 | 0.25 | 1.15 | ol | 679 | 0.00403 | HV

## trafo_std_types
| i0_percent | pfe_kw | vkr_percent | sn_mva | vn_lv_kv | vn_hv_kv | vk_percent | shift_degree | vector_group | tap_side | tap_neutral | tap_min | tap_max | tap_step_degree | tap_step_percent | tap_phase_shifter
160 MVA 380/110 kV | 0.06 | 60 | 0.25 | 160 | 110 | 380 | 12.2 | 0 | Yy0 | hv | 0 | -9 | 9 | 0 | 1.5 | FALSE
100 MVA 220/110 kV | 0.06 | 55 | 0.26 | 100 | 110 | 220 | 12 | 0 | Yy0 | hv | 0 | -9 | 9 | 0 | 1.5 | FALSE
63 MVA 110/20 kV | 0.04 | 22 | 0.32 | 63 | 20 | 110 | 18 | 150 | YNd5 | hv | 0 | -9 | 9 | 0 | 1.5 | FALSE
40 MVA 110/20 kV | 0.05 | 18 | 0.34 | 40 | 20 | 110 | 16.2 | 150 | YNd5 | hv | 0 | -9 | 9 | 0 | 1.5 | FALSE
25 MVA 110/20 kV | 0.07 | 14 | 0.41 | 25 | 20 | 110 | 12 | 150 | YNd5 | hv | 0 | -9 | 9 | 0 | 1.5 | FALSE
63 MVA 110/10 kV | 0.04 | 22 | 0.32 | 63 | 10 | 110 | 18 | 150 | YNd5 | hv | 0 | -9 | 9 | 0 | 1.5 | FALSE
40 MVA 110/10 kV | 0.05 | 18 | 0.34 | 40 | 10 | 110 | 16.2 | 150 | YNd5 | hv | 0 | -9 | 9 | 0 | 1.5 | FALSE
25 MVA 110/10 kV | 0.07 | 14 | 0.41 | 25 | 10 | 110 | 12 | 150 | YNd5 | hv | 0 | -9 | 9 | 0 | 1.5 | FALSE
0.25 MVA 20/0.4 kV | 0.32 | 0.8 | 1.44 | 0.25 | 0.4 | 20 | 6 | 150 | Yzn5 | hv | 0 | -2 | 2 | 0 | 2.5 | FALSE
0.4 MVA 20/0.4 kV | 0.3375 | 1.35 | 1.425 | 0.4 | 0.4 | 20 | 6 | 150 | Dyn5 | hv | 0 | -2 | 2 | 0 | 2.5 | FALSE
0.63 MVA 20/0.4 kV | 0.2619 | 1.65 | 1.206 | 0.63 | 0.4 | 20 | 6 | 150 | Dyn5 | hv | 0 | -2 | 2 | 0 | 2.5 | FALSE
0.25 MVA 10/0.4 kV | 0.24 | 0.6 | 1.2 | 0.25 | 0.4 | 10 | 4 | 150 | Dyn5 | hv | 0 | -2 | 2 | 0 | 2.5 | FALSE
0.4 MVA 10/0.4 kV | 0.2375 | 0.95 | 1.325 | 0.4 | 0.4 | 10 | 4 | 150 | Dyn5 | hv | 0 | -2 | 2 | 0 | 2.5 | FALSE
0.63 MVA 10/0.4 kV | 0.1873 | 1.18 | 1.0794 | 0.63 | 0.4 | 10 | 4 | 150 | Dyn5 | hv | 0 | -2 | 2 | 0 | 2.5 | FALSE

## trafo3w_std_types
| sn_hv_mva | sn_mv_mva | sn_lv_mva | vn_hv_kv | vn_mv_kv | vn_lv_kv | vk_hv_percent | vk_mv_percent | vk_lv_percent | vkr_hv_percent | vkr_mv_percent | vkr_lv_percent | pfe_kw | i0_percent | shift_mv_degree | shift_lv_degree | vector_group | tap_side | tap_neutral | tap_min | tap_max | tap_step_percent
63/25/38 MVA 110/20/10 kV | 63 | 25 | 38 | 110 | 20 | 10 | 10.4 | 10.4 | 10.4 | 0.28 | 0.32 | 0.35 | 35 | 0.89 | 0 | 0 | YN0yn0yn0 | hv | 0 | -10 | 10 | 1.2
63/25/38 MVA 110/10/10 kV | 63 | 25 | 38 | 110 | 10 | 10 | 10.4 | 10.4 | 10.4 | 0.28 | 0.32 | 0.35 | 35 | 0.89 | 0 | 0 | YN0yn0yn0 | hv | 0 | -10 | 10 | 1.2

## fuse_std_types
| fuse_type | i_rated_a | t_avg | t_min | t_total | x_avg | x_min | x_total
HV 100A | HV 100A | 100 | 0 | [10.0, 3.64, 0.854, 0.281, 0.1, 0.0531, 0.022, 0.01] | [10.0, 4.267, 1.21, 0.403, 0.1, 0.058, 0.022, 0.01] | 0 | [300.0, 350.0, 450.0, 550.0, 700.0, 850.0, 1200.0, 1752.0] | [600.0, 700.0, 900.0, 1150.0, 1665.0, 2000.0, 3000.0, 4313.0]
HV 10A | HV 10A | 10 | 0 | [10.0, 1675.0, 0.344, 0.156, 0.1, 0.0417, 0.0171, 0.01] | [10.0, 1.3, 0.3, 0.155, 0.1, 0.0555, 0.023, 0.01] | 0 | [30.0, 32.0, 35.0, 37.0, 39.0, 50.0, 70.0, 88.0] | [60.0, 70.0, 80.0, 87.0, 94.0, 110.0, 150.0, 216.0]
HV 125A | HV 125A | 125 | 0 | [10.0, 1.82, 0.344, 0.1, 0.0467, 0.0269, 0.01] | [10.0, 2.478, 0.426, 0.1, 0.0427, 0.0211, 0.01] | 0 | [375.0, 500.0, 700.0, 925.0, 1200.0, 1500.0, 2341.0] | [750.0, 1000.0, 1500.0, 2200.0, 3000.0, 4000.0, 5765.0]
HV 160A | HV 160A | 160 | 0 | [10.0, 4.15, 1.03, 0.198, 0.1, 0.051, 0.0172, 0.01] | [10.0, 2.3, 0.734, 0.274, 0.1, 0.046, 0.0177, 0.01] | 0 | [480.0, 550.0, 700.0, 1000.0, 1260.0, 1600.0, 2500.0, 3227.0] | [960.0, 1300.0, 1700.0, 2200.0, 2996.0, 4000.0, 6000.0, 7946.0]
HV 16A | HV 16A | 16 | 0 | [10.0, 0.352, 0.164, 0.1, 0.0649, 0.0342, 0.01] | [10.0, 2.34, 0.722, 0.181, 0.1, 0.055, 0.0296, 0.01] | 0 | [48.0, 60.0, 65.0, 71.0, 80.0, 100.0, 162.0] | [96.0, 110.0, 125.0, 150.0, 168.0, 200.0, 250.0, 398.0]
HV 200A | HV 200A | 200 | 0 | [10.0, 4.267, 1.21, 0.403, 0.1, 0.058, 0.022, 0.01] | [10.0, 3.73, 1.654, 0.328, 0.1, 0.0531, 0.019, 0.01] | 0 | [600.0, 700.0, 900.0, 1150.0, 1665.0, 2000.0, 3000.0, 4313.0] | [1200.0, 1500.0, 1800.0, 2700.0, 3960.0, 5000.0, 7500.0, 10620.0]
HV 20A | HV 20A | 20 | 0 | [10.0, 1.3, 0.3, 0.155, 0.1, 0.0555, 0.023, 0.01] | [10.0, 1.3, 0.161, 0.1, 0.0611, 0.0399, 0.0141, 0.01] | 0 | [60.0, 70.0, 80.0, 87.0, 94.0, 110.0, 150.0, 216.0] | [120.0, 150.0, 200.0, 223.0, 260.0, 300.0, 450.0, 532.0]
HV 25A | HV 25A | 25 | 0 | [10.0, 2.512, 0.833, 0.299, 0.1, 0.0372, 0.0223, 0.01] | [10.0, 3.125, 0.597, 0.198, 0.1, 0.0378, 0.022, 0.01] | 0 | [75.0, 82.0, 90.0, 100.0, 124.0, 170.0, 200.0, 289.0] | [150.0, 170.0, 210.0, 250.0, 294.0, 400.0, 500.0, 711.0]
HV 31.5A | HV 31.5A | 31.5 | 0 | [10.0, 2.34, 0.722, 0.181, 0.1, 0.055, 0.0296, 0.01] | [10.0, 2.84, 0.368, 0.164, 0.1, 0.0621, 0.0378, 0.0195, 0.01] | 0 | [95.0, 110.0, 125.0, 150.0, 165.0, 200.0, 250.0, 390.0] | [189.0, 220.0, 300.0, 350.0, 393.0, 450.0, 530.0, 700.0, 960.0]
HV 40A | HV 40A | 40 | 0 | [10.0, 1.3, 0.161, 0.1, 0.0611, 0.0399, 0.0141, 0.01] | [10.0, 2.05, 0.369, 0.198, 0.1, 0.051, 0.0298, 0.01] | 0 | [120.0, 150.0, 200.0, 223.0, 260.0, 300.0, 450.0, 532.0] | [240.0, 300.0, 400.0, 450.0, 530.0, 650.0, 800.0, 1311.0]
HV 50A | HV 50A | 50 | 0 | [10.0, 3.215, 0.597, 0.198, 0.1, 0.0378, 0.022, 0.01] | [10.0, 3.64, 0.854, 0.281, 0.1, 0.0531, 0.022, 0.01] | 0 | [150.0, 170.0, 210.0, 250.0, 294.0, 400.0, 500.0, 711.0] | [300.0, 350.0, 450.0, 550.0, 700.0, 850.0, 1200.0, 1752.0]
HV 6.3A | HV 6.3A | 6.3 | 0 | [10.0, 1.39, 0.344, 0.168, 0.1, 0.056, 0.0263, 0.01] | [10.0, 1.711, 0.516, 0.198, 0.1, 0.0634, 0.0303, 0.01] | 0 | [19.0, 19.5, 20.4, 20.8, 22.0, 25.0, 32.0, 48.0] | [38.0, 40.0, 43.0, 48.0, 53.0, 60.0, 75.0, 118.0]
HV 63A | HV 63A | 63 | 0 | [10.0, 2.84, 0.368, 0.164, 0.1, 0.0621, 0.0378, 0.0195, 0.01] | [10.0, 1.82, 0.344, 0.1, 0.0467, 0.0269, 0.01] | 0 | [189.0, 220.0, 300.0, 350.0, 393.0, 450.0, 530.0, 700.0, 961.0] | [378.0, 500.0, 700.0, 934.0, 1200.0, 1500.0, 2366.0]
HV 80A | HV 80A | 80 | 0 | [10.0, 2.05, 0.369, 0.198, 0.1, 0.051, 0.0298, 0.01] | [10.0, 4.15, 1.03, 0.198, 0.1, 0.051, 0.0172, 0.01] | 0 | [240.0, 300.0, 400.0, 450.0, 530.0, 650.0, 800.0, 1311.0] | [480.0, 550.0, 700.0, 1000.0, 1260.0, 1600.0, 2500.0, 3227.0]
Siemens NH-1-100 | Siemens NH-1-100 | 100 | [5400.0, 2000.0, 400.0, 20.0, 1.0, 0.2, 0.012, 0.004] | 0 | 0 | [150.0, 190.0, 250.0, 430.0, 900.0, 1250.0, 2700.0, 3600.0] | 0 | 0
Siemens NH-1-125 | Siemens NH-1-125 | 125 | [4800.0, 120.0, 7.0, 0.1, 0.004] | 0 | 0 | [180.0, 400.0, 740.0, 2000.0, 4250.0] | 0 | 0
Siemens NH-1-16 | Siemens NH-1-16 | 16 | [4000.0, 400.0, 2.0, 0.1, 0.04, 0.01] | 0 | 0 | [26.0, 35.0, 75.0, 150.0, 200.0, 300.0] | 0 | 0
Siemens NH-1-160 | Siemens NH-1-160 | 160 | [4800.0, 120.0, 7.0, 0.1, 0.004] | 0 | 0 | [210.0, 500.0, 900.0, 2300.0, 5000.0] | 0 | 0
Siemens NH-1-25 | Siemens NH-1-25 | 25 | [4000.0, 1000.0, 10.0, 0.2, 0.02, 0.01] | 0 | 0 | [40.0, 50.0, 100.0, 210.0, 400.0, 500.0] | 0 | 0
Siemens NH-1-50 | Siemens NH-1-50 | 50 | [4000.0, 40.0, 4.0, 1.0, 0.02, 0.01] | 0 | 0 | [86.0, 200.0, 300.0, 400.0, 1000.0, 1280.0] | 0 | 0
Siemens NH-1-63 | Siemens NH-1-63 | 63 | [4000.0, 100.0, 10.0, 2.0, 0.04, 0.01] | 0 | 0 | [100.0, 200.0, 300.0, 400.0, 1000.0, 1500.0] | 0 | 0
Siemens NH-1-80 | Siemens NH-1-80 | 80 | [4800.0, 120.0, 7.0, 0.1, 0.01] | 0 | 0 | [150.58, 250.0, 450.0, 1150.0, 2470.0] | 0 | 0
Siemens NH-2-1000 | Siemens NH-2-1000 | 1000 | [4800.0, 120.0, 7.0, 0.1, 0.004] | 0 | 0 | [1900.0, 3500.0, 8400.0, 24000.0, 52000.0] | 0 | 0
Siemens NH-2-200 | Siemens NH-2-200 | 200 | [4800.0, 120.0, 7.0, 0.1, 0.004] | 0 | 0 | [280.0, 650.0, 1200.0, 3000.0, 7000.0] | 0 | 0
Siemens NH-2-224 | Siemens NH-2-224 | 224 | [4800.0, 120.0, 7.0, 0.2, 0.04, 0.004] | 0 | 0 | [400.0, 750.0, 1453.0, 3025.0, 4315.0, 7600.0] | 0 | 0
Siemens NH-2-250 | Siemens NH-2-250 | 250 | [4800.0, 120.0, 7.0, 0.1, 0.004] | 0 | 0 | [450.0, 800.0, 1650.0, 4000.0, 8500.0] | 0 | 0
Siemens NH-2-315 | Siemens NH-2-315 | 315 | [4800.0, 120.0, 7.0, 0.1, 0.004] | 0 | 0 | [550.0, 920.0, 1900.0, 5000.0, 11000.0] | 0 | 0
Siemens NH-2-355 | Siemens NH-2-355 | 355 | [4800.0, 120.0, 6.0, 0.1, 0.004] | 0 | 0 | [650.0, 1116.27, 2350.0, 5840.0, 12790.0] | 0 | 0
Siemens NH-2-400 | Siemens NH-2-400 | 400 | [4800.0, 120.0, 7.0, 0.1, 0.004] | 0 | 0 | [720.0, 1350.0, 2800.0, 6500.0, 15000.0] | 0 | 0
Siemens NH-2-425 | Siemens NH-2-425 | 425 | [4800.0, 120.0, 7.0, 0.1, 0.004] | 0 | 0 | [850.0, 1500.0, 3050.0, 7500.0, 16500.0] | 0 | 0
Siemens NH-2-630 | Siemens NH-2-630 | 630 | [4800.0, 120.0, 7.0, 0.1, 0.004] | 0 | 0 | [1200.0, 2000.0, 4800.0, 12000.0, 26000.0] | 0 | 0

## dtypes
| element | column | dtype
0 | bus | name | object
1 | bus | vn_kv | float64
2 | bus | type | object
3 | bus | zone | object
4 | bus | in_service | bool
5 | load | name | object
6 | load | bus | uint32
7 | load | p_mw | float64
8 | load | q_mvar | float64
9 | load | const_z_percent | float64
10 | load | const_i_percent | float64
11 | load | sn_mva | float64
12 | load | scaling | float64
13 | load | in_service | bool
14 | load | type | object
15 | ext_grid | name | object
16 | ext_grid | bus | uint32
17 | ext_grid | vm_pu | float64
18 | ext_grid | va_degree | float64
19 | ext_grid | slack_weight | float64
20 | ext_grid | in_service | bool
21 | line | name | object
22 | line | std_type | object
23 | line | from_bus | uint32
24 | line | to_bus | uint32
25 | line | length_km | float64
26 | line | r_ohm_per_km | float64
27 | line | x_ohm_per_km | float64
28 | line | c_nf_per_km | float64
29 | line | g_us_per_km | float64
30 | line | max_i_ka | float64
31 | line | df | float64
32 | line | parallel | uint32
33 | line | type | object
34 | line | in_service | bool
35 | trafo | name | object
36 | trafo | std_type | object
37 | trafo | hv_bus | uint32
38 | trafo | lv_bus | uint32
39 | trafo | sn_mva | float64
40 | trafo | vn_hv_kv | float64
41 | trafo | vn_lv_kv | float64
42 | trafo | vk_percent | float64
43 | trafo | vkr_percent | float64
44 | trafo | pfe_kw | float64
45 | trafo | i0_percent | float64
46 | trafo | shift_degree | float64
47 | trafo | tap_side | object
48 | trafo | tap_neutral | int32
49 | trafo | tap_min | int32
50 | trafo | tap_max | int32
51 | trafo | tap_step_percent | float64
52 | trafo | tap_step_degree | float64
53 | trafo | tap_pos | int32
54 | trafo | tap_phase_shifter | bool
55 | trafo | parallel | uint32
56 | trafo | df | float64
57 | trafo | in_service | bool
58 | line_geodata | coords | object
59 | bus_geodata | x | float64
60 | bus_geodata | y | float64
61 | bus_geodata | coords | object

## parameters
| version | format_version | converged | OPF_converged | name | f_hz | sn_mva
0 | 2.14.6 | 2.14.0 | FALSE | FALSE |  | 50 | 1