## bus
| name | vn_kv | type | zone | in_service
0 | bus_LV_329-1_0_4_node_0 | 0.4 | n |  | TRUE
1 | bus_LV_329-1_0_4_node_1 | 0.4 | n |  | TRUE
2 | bus_LV_329-1_0_4_node_2 | 0.4 | n |  | TRUE
3 | bus_LV_329-1_0_4_node_11 | 0.4 | n |  | TRUE
4 | bus_LV_329-1_0_4_node_33 | 0.4 | n |  | TRUE
5 | bus_LV_329-1_0_4_node_30 | 0.4 | n |  | TRUE
6 | bus_LV_329-1_0_4_node_4 | 0.4 | n |  | TRUE
7 | bus_LV_329-1_0_4_node_16 | 0.4 | n |  | TRUE
8 | bus_LV_329-1_0_4_node_14 | 0.4 | n |  | TRUE
9 | bus_LV_329-1_0_4_node_64 | 0.4 | n |  | TRUE
10 | bus_LV_329-1_0_4_node_5 | 0.4 | n |  | TRUE
11 | bus_LV_329-1_0_4_node_45 | 0.4 | n |  | TRUE
12 | bus_LV_329-1_0_4_node_46 | 0.4 | n |  | TRUE
13 | bus_LV_329-1_0_4_node_44 | 0.4 | n |  | TRUE
14 | bus_LV_329-1_0_4_node_6 | 0.4 | n |  | TRUE
15 | bus_LV_329-1_0_4_node_32 | 0.4 | n |  | TRUE
16 | bus_LV_329-1_0_4_node_38 | 0.4 | n |  | TRUE
17 | bus_LV_329-1_0_4_node_7 | 0.4 | n |  | TRUE
18 | bus_LV_329-1_0_4_node_10 | 0.4 | n |  | TRUE
19 | bus_LV_329-1_0_4_node_61 | 0.4 | n |  | TRUE
20 | bus_LV_329-1_0_4_node_8 | 0.4 | n |  | TRUE
21 | bus_LV_329-1_0_4_node_19 | 0.4 | n |  | TRUE
22 | bus_LV_329-1_0_4_node_24 | 0.4 | n |  | TRUE
23 | bus_LV_329-1_0_4_node_9 | 0.4 | n |  | TRUE
24 | bus_LV_329-1_0_4_node_13 | 0.4 | n |  | TRUE
25 | bus_LV_329-1_0_4_node_58 | 0.4 | n |  | TRUE
26 | bus_LV_329-1_0_4_node_28 | 0.4 | n |  | TRUE
27 | bus_LV_329-1_0_4_node_59 | 0.4 | n |  | TRUE
28 | bus_LV_329-1_0_4_node_66 | 0.4 | n |  | TRUE
29 | bus_LV_329-1_0_4_node_12 | 0.4 | n |  | TRUE
30 | bus_LV_329-1_0_4_node_15 | 0.4 | n |  | TRUE
31 | bus_LV_329-1_0_4_node_22 | 0.4 | n |  | TRUE
32 | bus_LV_329-1_0_4_node_47 | 0.4 | n |  | TRUE
33 | bus_LV_329-1_0_4_node_34 | 0.4 | n |  | TRUE
34 | bus_LV_329-1_0_4_node_72 | 0.4 | n |  | TRUE
35 | bus_LV_329-1_0_4_node_17 | 0.4 | n |  | TRUE
36 | bus_LV_329-1_0_4_node_55 | 0.4 | n |  | TRUE
37 | bus_LV_329-1_0_4_node_40 | 0.4 | n |  | TRUE
38 | bus_LV_329-1_0_4_node_57 | 0.4 | n |  | TRUE
39 | bus_LV_329-1_0_4_node_56 | 0.4 | n |  | TRUE
40 | bus_LV_329-1_0_4_node_18 | 0.4 | n |  | TRUE
41 | bus_LV_329-1_0_4_node_29 | 0.4 | n |  | TRUE
42 | bus_LV_329-1_0_4_node_20 | 0.4 | n |  | TRUE
43 | bus_LV_329-1_0_4_node_36 | 0.4 | n |  | TRUE
44 | bus_LV_329-1_0_4_node_43 | 0.4 | n |  | TRUE
45 | bus_LV_329-1_0_4_node_41 | 0.4 | n |  | TRUE
46 | bus_LV_329-1_0_4_node_27 | 0.4 | n |  | TRUE
47 | bus_LV_329-1_0_4_node_35 | 0.4 | n |  | TRUE
48 | bus_LV_329-1_0_4_node_53 | 0.4 | n |  | TRUE
49 | bus_LV_329-1_0_4_node_73 | 0.4 | n |  | TRUE
50 | bus_LV_329-1_0_4_node_71 | 0.4 | n |  | TRUE
51 | bus_LV_329-1_0_4_node_68 | 0.4 | n |  | TRUE
52 | bus_LV_329-1_0_4_node_67 | 0.4 | n |  | TRUE
53 | bus_LV_329-1_0_4_node_39 | 0.4 | n |  | TRUE
54 | bus_LV_329-1_0_4_node_65 | 0.4 | n |  | TRUE
55 | bus_LV_329-1_0_4_node_48 | 0.4 | n |  | TRUE
56 | bus_LV_329-1_0_4_node_60 | 0.4 | n |  | TRUE
57 | bus_LV_329-1_0_4_node_54 | 0.4 | n |  | TRUE
58 | bus_LV_329-1_0_4_node_50 | 0.4 | n |  | TRUE
59 | bus_LV_329-1_0_4_node_51 | 0.4 | n |  | TRUE
60 | bus_LV_329-1_0_4_node_42 | 0.4 | n |  | TRUE
61 | bus_LV_329-1_0_4_node_52 | 0.4 | n |  | TRUE
62 | bus_LV_329-1_0_4_node_70 | 0.4 | n |  | TRUE
63 | bus_LV_329-1_0_4_node_69 | 0.4 | n |  | TRUE
64 | bus_LV_329-1_0_4_node_49 | 0.4 | n |  | TRUE
65 | bus_LV_329-1_0_4_node_62 | 0.4 | n |  | TRUE
66 | bus_LV_329-1_0_4_node_63 | 0.4 | n |  | TRUE
67 | bus_MV_584_0_node_26 | 20 | n |  | TRUE

## load
| name | bus | p_mw | q_mvar | const_z_percent | const_i_percent | sn_mva | scaling | in_service | type
0 | LV_329-1_0_4_load_0 | 0 | 0.034682 | 0.0086922 | 0 | 0 |  | 1 | TRUE | wye
1 | LV_329-1_0_4_load_33 | 4 | 0.016305 | 0.0040864 | 0 | 0 |  | 1 | TRUE | wye
2 | LV_329-1_0_4_load_64 | 9 | 0.0084305 | 0.0021129 | 0 | 0 |  | 1 | TRUE | wye
3 | LV_329-1_0_4_load_46 | 12 | 0.011794 | 0.002956 | 0 | 0 |  | 1 | TRUE | wye
4 | LV_329-1_0_4_load_44 | 13 | 0.0099365 | 0.0024903 | 0 | 0 |  | 1 | TRUE | wye
5 | LV_329-1_0_4_load_38 | 16 | 0.021942 | 0.0054993 | 0 | 0 |  | 1 | TRUE | wye
6 | LV_329-1_0_4_load_61 | 19 | 0.01236 | 0.0030976 | 0 | 0 |  | 1 | TRUE | wye
7 | LV_329-1_0_4_load_58 | 25 | 0.0043348 | 0.0010864 | 0 | 0 |  | 1 | TRUE | wye
8 | LV_329-1_0_4_load_59 | 27 | 0.0065838 | 0.00165 | 0 | 0 |  | 1 | TRUE | wye
9 | LV_329-1_0_4_load_66 | 28 | 0.01534 | 0.0038445 | 0 | 0 |  | 1 | TRUE | wye
10 | LV_329-1_0_4_load_47 | 32 | 0.0089929 | 0.0022538 | 0 | 0 |  | 1 | TRUE | wye
11 | LV_329-1_0_4_load_72 | 34 | 0.020147 | 0.0050493 | 0 | 0 |  | 1 | TRUE | wye
12 | LV_329-1_0_4_load_55 | 36 | 0.0090833 | 0.0022765 | 0 | 0 |  | 1 | TRUE | wye
13 | LV_329-1_0_4_load_40 | 37 | 0.0050207 | 0.0012583 | 0 | 0 |  | 1 | TRUE | wye
14 | LV_329-1_0_4_load_57 | 38 | 0.0051329 | 0.0012864 | 0 | 0 |  | 1 | TRUE | wye
15 | LV_329-1_0_4_load_56 | 39 | 0.0043246 | 0.0010838 | 0 | 0 |  | 1 | TRUE | wye
16 | LV_329-1_0_4_load_36 | 43 | 0.01505 | 0.003772 | 0 | 0 |  | 1 | TRUE | wye
17 | LV_329-1_0_4_load_43 | 44 | 0.034989 | 0.008769 | 0 | 0 |  | 1 | TRUE | wye
18 | LV_329-1_0_4_load_41 | 45 | 0.009893 | 0.0024794 | 0 | 0 |  | 1 | TRUE | wye
19 | LV_329-1_0_4_load_35 | 47 | 0.0013318 | 0.00033377 | 0 | 0 |  | 1 | TRUE | wye
20 | LV_329-1_0_4_load_53 | 48 | 0.013157 | 0.0032976 | 0 | 0 |  | 1 | TRUE | wye
21 | LV_329-1_0_4_load_73 | 49 | 0.0087221 | 0.002186 | 0 | 0 |  | 1 | TRUE | wye
22 | LV_329-1_0_4_load_71 | 50 | 0.0083797 | 0.0021002 | 0 | 0 |  | 1 | TRUE | wye
23 | LV_329-1_0_4_load_68 | 51 | 0.0043249 | 0.0010839 | 0 | 0 |  | 1 | TRUE | wye
24 | LV_329-1_0_4_load_67 | 52 | 0.0029222 | 0.00073237 | 0 | 0 |  | 1 | TRUE | wye
25 | LV_329-1_0_4_load_39 | 53 | 0.080278 | 0.02012 | 0 | 0 |  | 1 | TRUE | wye
26 | LV_329-1_0_4_load_65 | 54 | 0.012966 | 0.0032495 | 0 | 0 |  | 1 | TRUE | wye
27 | LV_329-1_0_4_load_48 | 55 | 0.0037326 | 0.00093547 | 0 | 0 |  | 1 | TRUE | wye
28 | LV_329-1_0_4_load_60 | 56 | 0.0055569 | 0.0013927 | 0 | 0 |  | 1 | TRUE | wye
29 | LV_329-1_0_4_load_54 | 57 | 0.0098717 | 0.0024741 | 0 | 0 |  | 1 | TRUE | wye
30 | LV_329-1_0_4_load_50 | 58 | 0.0092252 | 0.0023121 | 0 | 0 |  | 1 | TRUE | wye
31 | LV_329-1_0_4_load_51 | 59 | 0.002551 | 0.00063933 | 0 | 0 |  | 1 | TRUE | wye
32 | LV_329-1_0_4_load_42 | 60 | 0.0070996 | 0.0017793 | 0 | 0 |  | 1 | TRUE | wye
33 | LV_329-1_0_4_load_52 | 61 | 0.0026397 | 0.00066158 | 0 | 0 |  | 1 | TRUE | wye
34 | LV_329-1_0_4_load_70 | 62 | 0.0046523 | 0.001166 | 0 | 0 |  | 1 | TRUE | wye
35 | LV_329-1_0_4_load_69 | 63 | 0.0043253 | 0.001084 | 0 | 0 |  | 1 | TRUE | wye
36 | LV_329-1_0_4_load_49 | 64 | 0.0077207 | 0.001935 | 0 | 0 |  | 1 | TRUE | wye
37 | LV_329-1_0_4_load_62 | 65 | 0.0045464 | 0.0011394 | 0 | 0 |  | 1 | TRUE | wye
38 | LV_329-1_0_4_load_63 | 66 | 0.021644 | 0.0054245 | 0 | 0 |  | 1 | TRUE | wye

## ext_grid
| name | bus | vm_pu | va_degree | slack_weight | in_service
0 |  | 58 | 1 | 0 | 1 | TRUE

## line
| name | std_type | from_bus | to_bus | length_km | r_ohm_per_km | x_ohm_per_km | c_nf_per_km | g_us_per_km | max_i_ka | df | parallel | type | in_service
0 | LV_329-1_0_4_line_0 |  | 0 | 1 | 0.026314 | 0.125 | 0.08 | 261 | 0 | 0.364 | 1 | 1 | cs | TRUE
1 | LV_329-1_0_4_line_1 |  | 0 | 2 | 0.030316 | 0.125 | 0.08 | 261 | 0 | 0.364 | 1 | 1 | cs | TRUE
2 | LV_329-1_0_4_line_2 |  | 1 | 3 | 0.070989 | 0.125 | 0.08 | 261 | 0 | 0.364 | 1 | 1 | cs | TRUE
3 | LV_329-1_0_4_line_3 |  | 2 | 4 | 0.03692 | 0.125 | 0.08 | 261 | 0 | 0.364 | 1 | 1 | cs | TRUE
4 | LV_329-1_0_4_line_4 |  | 2 | 5 | 0.005718 | 0.125 | 0.08 | 261 | 0 | 0.364 | 1 | 1 | cs | TRUE
5 | LV_329-1_0_4_line_5 |  | 3 | 28 | 0.012583 | 0.125 | 0.08 | 261 | 0 | 0.364 | 1 | 1 | cs | TRUE
6 | LV_329-1_0_4_line_6 |  | 4 | 33 | 0.0347 | 0.125 | 0.08 | 261 | 0 | 0.364 | 1 | 1 | cs | TRUE
7 | LV_329-1_0_4_line_7 |  | 5 | 51 | 0.013978 | 0.125 | 0.08 | 261 | 0 | 0.364 | 1 | 1 | cs | TRUE
8 | LV_329-1_0_4_line_8 |  | 5 | 52 | 0.018542 | 0.125 | 0.08 | 261 | 0 | 0.364 | 1 | 1 | cs | TRUE
9 | LV_329-1_0_4_line_9 |  | 6 | 7 | 0.035203 | 0.125 | 0.08 | 261 | 0 | 0.364 | 1 | 1 | cs | TRUE
10 | LV_329-1_0_4_line_10 |  | 6 | 8 | 0.020187 | 0.125 | 0.08 | 261 | 0 | 0.364 | 1 | 1 | cs | TRUE
11 | LV_329-1_0_4_line_11 |  | 6 | 9 | 0.017768 | 0.125 | 0.08 | 261 | 0 | 0.364 | 1 | 1 | cs | TRUE
12 | LV_329-1_0_4_line_12 |  | 7 | 37 | 0.027464 | 0.125 | 0.08 | 261 | 0 | 0.364 | 1 | 1 | cs | TRUE
13 | LV_329-1_0_4_line_13 |  | 7 | 17 | 0.034884 | 0.125 | 0.08 | 261 | 0 | 0.364 | 1 | 1 | cs | TRUE
14 | LV_329-1_0_4_line_14 |  | 8 | 34 | 0.010853 | 0.125 | 0.08 | 261 | 0 | 0.364 | 1 | 1 | cs | TRUE
15 | LV_329-1_0_4_line_15 |  | 9 | 54 | 0.021502 | 0.125 | 0.08 | 261 | 0 | 0.364 | 1 | 1 | cs | TRUE
16 | LV_329-1_0_4_line_16 |  | 10 | 11 | 0.023901 | 0.125 | 0.08 | 261 | 0 | 0.364 | 1 | 1 | cs | TRUE
17 | LV_329-1_0_4_line_17 |  | 10 | 12 | 0.019665 | 0.125 | 0.08 | 261 | 0 | 0.364 | 1 | 1 | cs | TRUE
18 | LV_329-1_0_4_line_18 |  | 10 | 13 | 0.023716 | 0.125 | 0.08 | 261 | 0 | 0.364 | 1 | 1 | cs | TRUE
19 | LV_329-1_0_4_line_19 |  | 11 | 55 | 0.0079879 | 0.125 | 0.08 | 261 | 0 | 0.364 | 1 | 1 | cs | TRUE
20 | LV_329-1_0_4_line_20 |  | 12 | 32 | 0.02562 | 0.125 | 0.08 | 261 | 0 | 0.364 | 1 | 1 | cs | TRUE
21 | LV_329-1_0_4_line_21 |  | 13 | 20 | 0.0071678 | 0.125 | 0.08 | 261 | 0 | 0.364 | 1 | 1 | cs | TRUE
22 | LV_329-1_0_4_line_22 |  | 14 | 15 | 0.044757 | 0.125 | 0.08 | 261 | 0 | 0.364 | 1 | 4 | cs | TRUE
23 | LV_329-1_0_4_line_23 |  | 14 | 16 | 0.015842 | 0.125 | 0.08 | 261 | 0 | 0.364 | 1 | 4 | cs | TRUE
24 | LV_329-1_0_4_line_24 |  | 15 | 53 | 0.02934 | 0.125 | 0.08 | 261 | 0 | 0.364 | 1 | 2 | cs | TRUE
25 | LV_329-1_0_4_line_25 |  | 15 | 42 | 0.009769 | 0.125 | 0.08 | 261 | 0 | 0.364 | 1 | 1 | cs | TRUE
26 | LV_329-1_0_4_line_26 |  | 16 | 40 | 0.0028111 | 0.125 | 0.08 | 261 | 0 | 0.364 | 1 | 4 | cs | TRUE
27 | LV_329-1_0_4_line_27 |  | 17 | 18 | 0.021745 | 0.125 | 0.08 | 261 | 0 | 0.364 | 1 | 1 | cs | TRUE
28 | LV_329-1_0_4_line_28 |  | 17 | 19 | 0.015036 | 0.125 | 0.08 | 261 | 0 | 0.364 | 1 | 1 | cs | TRUE
29 | LV_329-1_0_4_line_29 |  | 18 | 26 | 0.18065 | 0.125 | 0.08 | 261 | 0 | 0.364 | 1 | 1 | cs | TRUE
30 | LV_329-1_0_4_line_30 |  | 18 | 27 | 0.075899 | 0.125 | 0.08 | 261 | 0 | 0.364 | 1 | 1 | cs | TRUE
31 | LV_329-1_0_4_line_31 |  | 19 | 56 | 0.0021528 | 0.125 | 0.08 | 261 | 0 | 0.364 | 1 | 1 | cs | TRUE
32 | LV_329-1_0_4_line_32 |  | 20 | 21 | 0.024207 | 0.125 | 0.08 | 261 | 0 | 0.364 | 1 | 1 | cs | TRUE
33 | LV_329-1_0_4_line_33 |  | 20 | 22 | 0.0082739 | 0.125 | 0.08 | 261 | 0 | 0.364 | 1 | 1 | cs | TRUE
34 | LV_329-1_0_4_line_34 |  | 21 | 42 | 0.030741 | 0.125 | 0.08 | 261 | 0 | 0.364 | 1 | 1 | cs | TRUE
35 | LV_329-1_0_4_line_35 |  | 22 | 45 | 0.014015 | 0.125 | 0.08 | 261 | 0 | 0.364 | 1 | 1 | cs | TRUE
36 | LV_329-1_0_4_line_36 |  | 23 | 24 | 0.20997 | 0.125 | 0.08 | 261 | 0 | 0.364 | 1 | 1 | cs | TRUE
37 | LV_329-1_0_4_line_37 |  | 23 | 25 | 0.020828 | 0.125 | 0.08 | 261 | 0 | 0.364 | 1 | 1 | cs | TRUE
38 | LV_329-1_0_4_line_38 |  | 24 | 33 | 0.005259 | 0.125 | 0.08 | 261 | 0 | 0.364 | 1 | 1 | cs | TRUE
39 | LV_329-1_0_4_line_39 |  | 26 | 49 | 0.052842 | 0.125 | 0.08 | 261 | 0 | 0.364 | 1 | 1 | cs | TRUE
40 | LV_329-1_0_4_line_40 |  | 29 | 30 | 0.00742 | 0.125 | 0.08 | 261 | 0 | 0.364 | 1 | 1 | cs | TRUE
41 | LV_329-1_0_4_line_41 |  | 29 | 31 | 0.015986 | 0.125 | 0.08 | 261 | 0 | 0.364 | 1 | 1 | cs | TRUE
42 | LV_329-1_0_4_line_42 |  | 29 | 32 | 0.024537 | 0.125 | 0.08 | 261 | 0 | 0.364 | 1 | 1 | cs | TRUE
43 | LV_329-1_0_4_line_43 |  | 30 | 35 | 0.020191 | 0.125 | 0.08 | 261 | 0 | 0.364 | 1 | 1 | cs | TRUE
44 | LV_329-1_0_4_line_44 |  | 30 | 36 | 0.01058 | 0.125 | 0.08 | 261 | 0 | 0.364 | 1 | 1 | cs | TRUE
45 | LV_329-1_0_4_line_45 |  | 31 | 44 | 0.022149 | 0.125 | 0.08 | 261 | 0 | 0.364 | 1 | 1 | cs | TRUE
46 | LV_329-1_0_4_line_46 |  | 33 | 47 | 0.010986 | 0.125 | 0.08 | 261 | 0 | 0.364 | 1 | 1 | cs | TRUE
47 | LV_329-1_0_4_line_47 |  | 35 | 38 | 0.031316 | 0.125 | 0.08 | 261 | 0 | 0.364 | 1 | 1 | cs | TRUE
48 | LV_329-1_0_4_line_48 |  | 35 | 39 | 0.0045646 | 0.125 | 0.08 | 261 | 0 | 0.364 | 1 | 1 | cs | TRUE
49 | LV_329-1_0_4_line_49 |  | 36 | 57 | 0.029394 | 0.125 | 0.08 | 261 | 0 | 0.364 | 1 | 1 | cs | TRUE
50 | LV_329-1_0_4_line_50 |  | 37 | 53 | 0.014453 | 0.125 | 0.08 | 261 | 0 | 0.364 | 1 | 1 | cs | TRUE
51 | LV_329-1_0_4_line_51 |  | 40 | 41 | 0.004589 | 0.125 | 0.08 | 261 | 0 | 0.364 | 1 | 4 | cs | TRUE
52 | LV_329-1_0_4_line_52 |  | 41 | 50 | 0.004626 | 0.125 | 0.08 | 261 | 0 | 0.364 | 1 | 4 | cs | TRUE
53 | LV_329-1_0_4_line_53 |  | 42 | 43 | 0.030803 | 0.125 | 0.08 | 261 | 0 | 0.364 | 1 | 1 | cs | TRUE
54 | LV_329-1_0_4_line_54 |  | 44 | 60 | 0.02846 | 0.125 | 0.08 | 261 | 0 | 0.364 | 1 | 1 | cs | TRUE
55 | LV_329-1_0_4_line_55 |  | 46 | 47 | 0.039353 | 0.125 | 0.08 | 261 | 0 | 0.364 | 1 | 1 | cs | TRUE
56 | LV_329-1_0_4_line_56 |  | 46 | 48 | 0.035628 | 0.125 | 0.08 | 261 | 0 | 0.364 | 1 | 1 | cs | TRUE
57 | LV_329-1_0_4_line_57 |  | 50 | 61 | 0.019826 | 0.125 | 0.08 | 261 | 0 | 0.364 | 1 | 4 | cs | TRUE
58 | LV_329-1_0_4_line_58 |  | 50 | 62 | 0.044829 | 0.125 | 0.08 | 261 | 0 | 0.364 | 1 | 1 | cs | TRUE
59 | LV_329-1_0_4_line_59 |  | 51 | 63 | 5.1463e-06 | 0.125 | 0.08 | 261 | 0 | 0.364 | 1 | 1 | cs | TRUE
60 | LV_329-1_0_4_line_60 |  | 55 | 64 | 0.030599 | 0.125 | 0.08 | 261 | 0 | 0.364 | 1 | 1 | cs | TRUE
61 | LV_329-1_0_4_line_61 |  | 56 | 65 | 0.021854 | 0.125 | 0.08 | 261 | 0 | 0.364 | 1 | 1 | cs | TRUE
62 | LV_329-1_0_4_line_62 |  | 58 | 59 | 0.019428 | 0.125 | 0.08 | 261 | 0 | 0.364 | 1 | 4 | cs | TRUE
63 | LV_329-1_0_4_line_63 |  | 59 | 61 | 0.0065814 | 0.125 | 0.08 | 261 | 0 | 0.364 | 1 | 4 | cs | TRUE
64 | LV_329-1_0_4_line_64 |  | 62 | 63 | 0.00020754 | 0.125 | 0.08 | 261 | 0 | 0.364 | 1 | 1 | cs | TRUE
65 | LV_329-1_0_4_line_65 |  | 65 | 66 | 0.018007 | 0.125 | 0.08 | 261 | 0 | 0.364 | 1 | 1 | cs | TRUE

## trafo
| name | std_type | hv_bus | lv_bus | sn_mva | vn_hv_kv | vn_lv_kv | vk_percent | vkr_percent | pfe_kw | i0_percent | shift_degree | tap_side | tap_neutral | tap_min | tap_max | tap_step_percent | tap_step_degree | tap_pos | tap_phase_shifter | parallel | df | in_service
0 | LV_329-1_0_4_trafo_50 | 0.63 MVA 20/0.4 kV | 67 | 58 | 0.63 | 20 | 0.4 | 6 | 1.206 | 1.65 | 0.2619 | 150 | hv | 0 | -2 | 2 | 2.5 | 0 | 0 | FALSE | 1 | 1 | TRUE

## line_geodata
| x0 | y0 | x1 | y1 | x2 | y2 | x3 | y3 | x4 | y4 | x5 | y5 | x6 | y6 | x7 | y7 | x8 | y8 | x9 | y9 | x10 | y10 | x11 | y11 | x12 | y12 | x13 | y13 | x14 | y14 | x15 | y15 | x16 | y16 | x17 | y17 | x18 | y18 | x19 | y19 | x20 | y20 | x21 | y21
0 | 2626210.0959 | 1229630.3466 | 2626231.0391 | 1229646.2782
1 | 2626255.1672 | 1229664.6324 | 2626231.0391 | 1229646.2782
2 | 2626197.7026 | 1229689.0498 | 2626193.6418 | 1229685.741 | 2626191.4516 | 1229684.2638 | 2626189.6369 | 1229683.5221 | 2626189.4025 | 1229659.3176 | 2626190.1567 | 1229654.8849 | 2626191.454 | 1229652.7115 | 2626204.6793 | 1229637.3381 | 2626204.0756 | 1229636.8241 | 2626210.0959 | 1229630.3466
3 | 2626255.1672 | 1229664.6324 | 2626278.9865 | 1229684.3715 | 2626283.5997 | 1229688.1847
4 | 2626258.8452 | 1229660.246 | 2626255.1672 | 1229664.6324
5 | 2626197.7026 | 1229689.0498 | 2626207.621 | 1229696.7936
6 | 2626310.3456 | 1229710.2922 | 2626283.5997 | 1229688.1847
7 | 2626258.8452 | 1229660.246 | 2626260.7334 | 1229658.053 | 2626252.2433 | 1229650.9274
8 | 2626258.8452 | 1229660.246 | 2626273.0489 | 1229672.1651
9 | 2626234.7891 | 1229511.9394 | 2626233.4745 | 1229511.1554 | 2626229.3111 | 1229508.7912 | 2626234.9138 | 1229495.6746 | 2626240.9795 | 1229482.371
10 | 2626240.9795 | 1229482.371 | 2626245.484 | 1229484.7145 | 2626247.7506 | 1229486.0586 | 2626249.6243 | 1229487.1676 | 2626251.4668 | 1229486.7866 | 2626252.7066 | 1229483.9236 | 2626253.0378 | 1229482.6688 | 2626254.69 | 1229482.4982 | 2626255.0549 | 1229482.1885 | 2626256.4692 | 1229480.9829
11 | 2626240.9795 | 1229482.371 | 2626239.8767 | 1229481.6546 | 2626240.4938 | 1229477.4104 | 2626239.7371 | 1229475.5059 | 2626231.8467 | 1229469.1777
12 | 2626234.7891 | 1229511.9394 | 2626250.2017 | 1229524.5927 | 2626256.0727 | 1229529.2964
13 | 2626217.9167 | 1229531.488 | 2626220.8959 | 1229532.7019 | 2626229.3111 | 1229508.7912 | 2626233.4745 | 1229511.1554 | 2626234.7891 | 1229511.9394
14 | 2626256.4692 | 1229480.9829 | 2626257.9565 | 1229482.1235 | 2626265.736 | 1229486.607
15 | 2626231.8467 | 1229469.1777 | 2626215.0729 | 1229455.7248
16 | 2626346.3719 | 1229559.5382 | 2626358.3035 | 1229538.8118
17 | 2626358.3035 | 1229538.8118 | 2626374.2126 | 1229550.3701
18 | 2626358.3035 | 1229538.8118 | 2626338.1505 | 1229526.3091
19 | 2626346.3719 | 1229559.5382 | 2626342.9702 | 1229566.7656
20 | 2626374.2126 | 1229550.3701 | 2626379.5815 | 1229554.2708 | 2626392.1628 | 1229564.7328 | 2626394.1652 | 1229566.4231
21 | 2626332.0597 | 1229522.5304 | 2626338.1505 | 1229526.3091
22 | 2626266.7229 | 1229595.0302 | 2626269.1084 | 1229591.7276 | 2626275.4135 | 1229582.5499 | 2626285.6788 | 1229565.1069 | 2626290.0707 | 1229556.8991
23 | 2626266.7229 | 1229595.0302 | 2626256.5624 | 1229607.1849
24 | 2626290.0707 | 1229556.8991 | 2626267.3179 | 1229538.375
25 | 2626294.7446 | 1229548.3145 | 2626290.0707 | 1229556.8991
26 | 2626254.7595 | 1229609.3417 | 2626256.5624 | 1229607.1849
27 | 2626215.5339 | 1229553.0906 | 2626216.8872 | 1229538.1987 | 2626217.9167 | 1229531.488
28 | 2626217.9167 | 1229531.488 | 2626214.6047 | 1229530.1504 | 2626205.4016 | 1229523.3153
29 | 2626107.0305 | 1229531.9904 | 2626162.8829 | 1229578.2188 | 2626191.1092 | 1229601.946 | 2626198.2387 | 1229601.6105 | 2626206.552 | 1229599.09 | 2626211.4981 | 1229599.1784 | 2626217.2357 | 1229589.798 | 2626219.0421 | 1229583.8468 | 2626219.8337 | 1229577.8244 | 2626220.4539 | 1229557.3926 | 2626220.4642 | 1229556.7701 | 2626215.5339 | 1229553.0906
30 | 2626215.5339 | 1229553.0906 | 2626215.2477 | 1229576.8036 | 2626215.363 | 1229581.5848 | 2626213.5404 | 1229587.8028 | 2626209.2707 | 1229592.3645 | 2626203.7416 | 1229595.6644 | 2626196.1455 | 1229597.0096 | 2626190.6196 | 1229594.4171 | 2626189.0798 | 1229593.1651 | 2626179.4217 | 1229585.3369
31 | 2626203.6733 | 1229522.0317 | 2626205.4016 | 1229523.3153
32 | 2626313.683 | 1229534.4119 | 2626318.8109 | 1229525.9406 | 2626323.6133 | 1229522.5709 | 2626328.6373 | 1229522.1706 | 2626332.0597 | 1229522.5304
33 | 2626332.0597 | 1229522.5304 | 2626334.0973 | 1229519.1151 | 2626336.4388 | 1229515.5122
34 | 2626294.7446 | 1229548.3145 | 2626306.47 | 1229529.6105 | 2626310.6011 | 1229532.4416 | 2626313.683 | 1229534.4119
35 | 2626336.4388 | 1229515.5122 | 2626348.4685 | 1229522.7032
36 | 2626314.1717 | 1229706.6736 | 2626317.2962 | 1229709.289 | 2626327.9743 | 1229718.4083 | 2626329.2711 | 1229719.7704 | 2626355.9296 | 1229743.1357 | 2626373.6683 | 1229752.0307 | 2626396.8132 | 1229754.568 | 2626402.2891 | 1229754.7146 | 2626412.8409 | 1229752.9826 | 2626412.906 | 1229748.5691 | 2626414.2755 | 1229745.4955 | 2626416.5363 | 1229742.9929 | 2626419.4601 | 1229741.3048 | 2626422.7582 | 1229740.6079 | 2626426.1199 | 1229740.9564 | 2626430.6466 | 1229743.3557 | 2626434.639 | 1229738.1258 | 2626444.5503 | 1229725.4065 | 2626453.0257 | 1229720.4856 | 2626465.0636 | 1229718.449 | 2626465.413 | 1229701.1734 | 2626469.5956 | 1229695.7776
37 | 2626469.5956 | 1229695.7776 | 2626455.0638 | 1229681.1598 | 2626455.186 | 1229680.9817
38 | 2626314.1717 | 1229706.6736 | 2626310.3456 | 1229710.2922
39 | 2626107.0305 | 1229531.9904 | 2626114.6179 | 1229511.8893 | 2626090.3814 | 1229491.9934
40 | 2626407.5984 | 1229589.1715 | 2626411.9353 | 1229583.1427
41 | 2626411.9353 | 1229583.1427 | 2626416.2335 | 1229577.3026 | 2626421.4384 | 1229570.2882
42 | 2626411.9353 | 1229583.1427 | 2626409.045 | 1229578.9829 | 2626394.1652 | 1229566.4231
43 | 2626407.5984 | 1229589.1715 | 2626410.7672 | 1229592.0429 | 2626417.0217 | 1229597.7073 | 2626422.6737 | 1229602.602
44 | 2626407.5984 | 1229589.1715 | 2626404.9615 | 1229592.762 | 2626402.2923 | 1229598.275
45 | 2626421.4384 | 1229570.2882 | 2626415.9161 | 1229566.8838 | 2626402.8441 | 1229558.2578
46 | 2626310.3456 | 1229710.2922 | 2626309.9674 | 1229711.8804 | 2626303.7424 | 1229718.8615
47 | 2626422.6737 | 1229602.602 | 2626401.7012 | 1229625.8587
48 | 2626422.6737 | 1229602.602 | 2626425.6504 | 1229599.1416
49 | 2626387.6384 | 1229623.5398 | 2626393.4023 | 1229616.6363 | 2626402.2923 | 1229598.275
50 | 2626256.0727 | 1229529.2964 | 2626261.9924 | 1229534.0392 | 2626267.3179 | 1229538.375
51 | 2626254.7595 | 1229609.3417 | 2626258.2459 | 1229612.3366
52 | 2626261.8006 | 1229615.3096 | 2626258.2459 | 1229612.3366
53 | 2626294.7446 | 1229548.3145 | 2626270.1954 | 1229529.7082
54 | 2626379.0897 | 1229542.5826 | 2626402.8441 | 1229558.2578
55 | 2626315.5209 | 1229709.9148 | 2626307.4069 | 1229703.364 | 2626295.7639 | 1229717.1765 | 2626301.2282 | 1229721.6811 | 2626303.7424 | 1229718.8615
56 | 2626315.5209 | 1229709.9148 | 2626338.3552 | 1229682.5663
57 | 2626261.8006 | 1229615.3096 | 2626273.4905 | 1229601.186 | 2626274.3351 | 1229599.9557
58 | 2626261.8006 | 1229615.3096 | 2626245.3358 | 1229635.2269 | 2626243.8726 | 1229638.9338 | 2626246.0847 | 1229645.7588 | 2626252.0803 | 1229650.7907
59 | 2626252.2393 | 1229650.9241 | 2626252.2433 | 1229650.9274
60 | 2626342.9702 | 1229566.7656 | 2626334.9934 | 1229583.7136 | 2626332.2804 | 1229590.8281 | 2626334.4154 | 1229594.5064 | 2626334.4154 | 1229594.5064
61 | 2626203.6733 | 1229522.0317 | 2626186.1291 | 1229509.0015
62 | 2626288.38 | 1229578.0765 | 2626281.0764 | 1229590.135 | 2626278.0597 | 1229594.5296
63 | 2626274.3351 | 1229599.9557 | 2626278.0597 | 1229594.5296
64 | 2626252.0803 | 1229650.7907 | 2626252.2393 | 1229650.9241
65 | 2626171.6729 | 1229498.2647 | 2626186.1291 | 1229509.0015

## bus_geodata
| x | y | coords
0 | 2626231.0391 | 1229646.2782
1 | 2626210.0959 | 1229630.3466
2 | 2626255.1672 | 1229664.6324
3 | 2626197.7026 | 1229689.0498
4 | 2626283.5997 | 1229688.1847
5 | 2626258.8452 | 1229660.246
6 | 2626240.9795 | 1229482.371
7 | 2626234.7891 | 1229511.9394
8 | 2626256.4692 | 1229480.9829
9 | 2626231.8467 | 1229469.1777
10 | 2626358.3035 | 1229538.8118
11 | 2626346.3719 | 1229559.5382
12 | 2626374.2126 | 1229550.3701
13 | 2626338.1505 | 1229526.3091
14 | 2626266.7229 | 1229595.0302
15 | 2626290.0707 | 1229556.8991
16 | 2626256.5624 | 1229607.1849
17 | 2626217.9167 | 1229531.488
18 | 2626215.5339 | 1229553.0906
19 | 2626205.4016 | 1229523.3153
20 | 2626332.0597 | 1229522.5304
21 | 2626313.683 | 1229534.4119
22 | 2626336.4388 | 1229515.5122
23 | 2626469.5956 | 1229695.7776
24 | 2626314.1717 | 1229706.6736
25 | 2626455.186 | 1229680.9817
26 | 2626107.0305 | 1229531.9904
27 | 2626179.4217 | 1229585.3369
28 | 2626207.621 | 1229696.7936
29 | 2626411.9353 | 1229583.1427
30 | 2626407.5984 | 1229589.1715
31 | 2626421.4384 | 1229570.2882
32 | 2626394.1652 | 1229566.4231
33 | 2626310.3456 | 1229710.2922
34 | 2626265.736 | 1229486.607
35 | 2626422.6737 | 1229602.602
36 | 2626402.2923 | 1229598.275
37 | 2626256.0727 | 1229529.2964
38 | 2626401.7012 | 1229625.8587
39 | 2626425.6504 | 1229599.1416
40 | 2626254.7595 | 1229609.3417
41 | 2626258.2459 | 1229612.3366
42 | 2626294.7446 | 1229548.3145
43 | 2626270.1954 | 1229529.7082
44 | 2626402.8441 | 1229558.2578
45 | 2626348.4685 | 1229522.7032
46 | 2626315.5209 | 1229709.9148
47 | 2626303.7424 | 1229718.8615
48 | 2626338.3552 | 1229682.5663
49 | 2626090.3814 | 1229491.9934
50 | 2626261.8006 | 1229615.3096
51 | 2626252.2433 | 1229650.9274
52 | 2626273.0489 | 1229672.1651
53 | 2626267.3179 | 1229538.375
54 | 2626215.0729 | 1229455.7248
55 | 2626342.9702 | 1229566.7656
56 | 2626203.6733 | 1229522.0317
57 | 2626387.6383 | 1229623.5398
58 | 2626288.38 | 1229578.0765
59 | 2626278.0597 | 1229594.5296
60 | 2626379.0897 | 1229542.5826
61 | 2626274.3351 | 1229599.9557
62 | 2626252.0803 | 1229650.7907
63 | 2626252.2393 | 1229650.9241
64 | 2626334.4154 | 1229594.5064
65 | 2626186.1291 | 1229509.0015
66 | 2626171.6729 | 1229498.2647
67 | 2626261.8006 | 1229615.3096

## line_std_types
| c_nf_per_km | r_ohm_per_km | x_ohm_per_km | max_i_ka | type | q_mm2 | alpha | voltage_rating
NAYY 4x50 SE | 210 | 0.642 | 0.083 | 0.142 | cs | 50 | 0.00403 | LV
NAYY 4x120 SE | 264 | 0.225 | 0.08 | 0.242 | cs | 120 | 0.00403 | LV
NAYY 4x150 SE | 261 | 0.208 | 0.08 | 0.27 | cs | 150 | 0.00403 | LV
NA2XS2Y 1x95 RM/25 12/20 kV | 216 | 0.313 | 0.132 | 0.252 | cs | 95 | 0.00403 | MV
NA2XS2Y 1x185 RM/25 12/20 kV | 273 | 0.161 | 0.117 | 0.362 | cs | 185 | 0.00403 | MV
NA2XS2Y 1x240 RM/25 12/20 kV | 304 | 0.122 | 0.112 | 0.421 | cs | 240 | 0.00403 | MV
NA2XS2Y 1x95 RM/25 6/10 kV | 315 | 0.313 | 0.123 | 0.249 | cs | 95 | 0.00403 | MV
NA2XS2Y 1x185 RM/25 6/10 kV | 406 | 0.161 | 0.11 | 0.358 | cs | 185 | 0.00403 | MV
NA2XS2Y 1x240 RM/25 6/10 kV | 456 | 0.122 | 0.105 | 0.416 | cs | 240 | 0.00403 | MV
NA2XS2Y 1x150 RM/25 12/20 kV | 250 | 0.206 | 0.116 | 0.319 | cs | 150 | 0.00403 | MV
NA2XS2Y 1x120 RM/25 12/20 kV | 230 | 0.253 | 0.119 | 0.283 | cs | 120 | 0.00403 | MV
NA2XS2Y 1x70 RM/25 12/20 kV | 190 | 0.443 | 0.132 | 0.22 | cs | 70 | 0.00403 | MV
NA2XS2Y 1x150 RM/25 6/10 kV | 360 | 0.206 | 0.11 | 0.315 | cs | 150 | 0.00403 | MV
NA2XS2Y 1x120 RM/25 6/10 kV | 340 | 0.253 | 0.113 | 0.28 | cs | 120 | 0.00403 | MV
NA2XS2Y 1x70 RM/25 6/10 kV | 280 | 0.443 | 0.123 | 0.217 | cs | 70 | 0.00403 | MV
N2XS(FL)2Y 1x120 RM/35 64/110 kV | 112 | 0.153 | 0.166 | 0.366 | cs | 120 | 0.00393 | HV
N2XS(FL)2Y 1x185 RM/35 64/110 kV | 125 | 0.099 | 0.156 | 0.457 | cs | 185 | 0.00393 | HV
N2XS(FL)2Y 1x240 RM/35 64/110 kV | 135 | 0.075 | 0.149 | 0.526 | cs | 240 | 0.00393 | HV
N2XS(FL)2Y 1x300 RM/35 64/110 kV | 144 | 0.06 | 0.144 | 0.588 | cs | 300 | 0.00393 | HV
15-AL1/3-ST1A 0.4 | 11 | 1.8769 | 0.35 | 0.105 | ol | 16 | 0.00403 | LV
24-AL1/4-ST1A 0.4 | 11.25 | 1.2012 | 0.335 | 0.14 | ol | 24 | 0.00403 | LV
48-AL1/8-ST1A 0.4 | 12.2 | 0.5939 | 0.3 | 0.21 | ol | 48 | 0.00403 | LV
94-AL1/15-ST1A 0.4 | 13.2 | 0.306 | 0.29 | 0.35 | ol | 94 | 0.00403 | LV
34-AL1/6-ST1A 10.0 | 9.7 | 0.8342 | 0.36 | 0.17 | ol | 34 | 0.00403 | MV
48-AL1/8-ST1A 10.0 | 10.1 | 0.5939 | 0.35 | 0.21 | ol | 48 | 0.00403 | MV
70-AL1/11-ST1A 10.0 | 10.4 | 0.4132 | 0.339 | 0.29 | ol | 70 | 0.00403 | MV
94-AL1/15-ST1A 10.0 | 10.75 | 0.306 | 0.33 | 0.35 | ol | 94 | 0.00403 | MV
122-AL1/20-ST1A 10.0 | 11.1 | 0.2376 | 0.323 | 0.41 | ol | 122 | 0.00403 | MV
149-AL1/24-ST1A 10.0 | 11.25 | 0.194 | 0.315 | 0.47 | ol | 149 | 0.00403 | MV
34-AL1/6-ST1A 20.0 | 9.15 | 0.8342 | 0.382 | 0.17 | ol | 34 | 0.00403 | MV
48-AL1/8-ST1A 20.0 | 9.5 | 0.5939 | 0.372 | 0.21 | ol | 48 | 0.00403 | MV
70-AL1/11-ST1A 20.0 | 9.7 | 0.4132 | 0.36 | 0.29 | ol | 70 | 0.00403 | MV
94-AL1/15-ST1A 20.0 | 10 | 0.306 | 0.35 | 0.35 | ol | 94 | 0.00403 | MV
122-AL1/20-ST1A 20.0 | 10.3 | 0.2376 | 0.344 | 0.41 | ol | 122 | 0.00403 | MV
149-AL1/24-ST1A 20.0 | 10.5 | 0.194 | 0.337 | 0.47 | ol | 149 | 0.00403 | MV
184-AL1/30-ST1A 20.0 | 10.75 | 0.1571 | 0.33 | 0.535 | ol | 184 | 0.00403 | MV
243-AL1/39-ST1A 20.0 | 11 | 0.1188 | 0.32 | 0.645 | ol | 243 | 0.00403 | MV
48-AL1/8-ST1A 110.0 | 8 | 0.5939 | 0.46 | 0.21 | ol | 48 | 0.00403 | HV
70-AL1/11-ST1A 110.0 | 8.4 | 0.4132 | 0.45 | 0.29 | ol | 70 | 0.00403 | HV
94-AL1/15-ST1A 110.0 | 8.65 | 0.306 | 0.44 | 0.35 | ol | 94 | 0.00403 | HV
122-AL1/20-ST1A 110.0 | 8.5 | 0.2376 | 0.43 | 0.41 | ol | 122 | 0.00403 | HV
149-AL1/24-ST1A 110.0 | 8.75 | 0.194 | 0.41 | 0.47 | ol | 149 | 0.00403 | HV
184-AL1/30-ST1A 110.0 | 8.8 | 0.1571 | 0.4 | 0.535 | ol | 184 | 0.00403 | HV
243-AL1/39-ST1A 110.0 | 9 | 0.1188 | 0.39 | 0.645 | ol | 243 | 0.00403 | HV
305-AL1/39-ST1A 110.0 | 9.2 | 0.0949 | 0.38 | 0.74 | ol | 305 | 0.00403 | HV
490-AL1/64-ST1A 110.0 | 9.75 | 0.059 | 0.37 | 0.96 | ol | 490 | 0.00403 | HV
679-AL1/86-ST1A 110.0 | 9.95 | 0.042 | 0.36 | 1.15 | ol | 679 | 0.00403 | HV
490-AL1/64-ST1A 220.0 | 10 | 0.059 | 0.285 | 0.96 | ol | 490 | 0.00403 | HV
679-AL1/86-ST1A 220.0 | 11.7 | 0.042 | 0.275 | 1.15 | ol | 679 | 0.00403 | HV
490-AL1/64-ST1A 380.0 | 11 | 0.059 | 0.253 | 0.96 | ol | 490 | 0.00403 | HV
679-AL1/86-ST1A 380.0 | 14.6 | 0.042 | 0.25 | 1.15 | ol | 679 | 0.00403 | HV

## trafo_std_types
| i0_percent | pfe_kw | vkr_percent | sn_mva | vn_lv_kv | vn_hv_kv | vk_percent | shift_degree | vector_group | tap_side | tap_neutral | tap_min | tap_max | tap_step_degree | tap_step_percent | tap_phase_shifter
160 MVA 380/110 kV | 0.06 | 60 | 0.25 | 160 | 110 | 380 | 12.2 | 0 | Yy0 | hv | 0 | -9 | 9 | 0 | 1.5 | FALSE
100 MVA 220/110 kV | 0.06 | 55 | 0.26 | 100 | 110 | 220 | 12 | 0 | Yy0 | hv | 0 | -9 | 9 | 0 | 1.5 | FALSE
63 MVA 110/20 kV | 0.04 | 22 | 0.32 | 63 | 20 | 110 | 18 | 150 | YNd5 | hv | 0 | -9 | 9 | 0 | 1.5 | FALSE
40 MVA 110/20 kV | 0.05 | 18 | 0.34 | 40 | 20 | 110 | 16.2 | 150 | YNd5 | hv | 0 | -9 | 9 | 0 | 1.5 | FALSE
25 MVA 110/20 kV | 0.07 | 14 | 0.41 | 25 | 20 | 110 | 12 | 150 | YNd5 | hv | 0 | -9 | 9 | 0 | 1.5 | FALSE
63 MVA 110/10 kV | 0.04 | 22 | 0.32 | 63 | 10 | 110 | 18 | 150 | YNd5 | hv | 0 | -9 | 9 | 0 | 1.5 | FALSE
40 MVA 110/10 kV | 0.05 | 18 | 0.34 | 40 | 10 | 110 | 16.2 | 150 | YNd5 | hv | 0 | -9 | 9 | 0 | 1.5 | FALSE
25 MVA 110/10 kV | 0.07 | 14 | 0.41 | 25 | 10 | 110 | 12 | 150 | YNd5 | hv | 0 | -9 | 9 | 0 | 1.5 | FALSE
0.25 MVA 20/0.4 kV | 0.32 | 0.8 | 1.44 | 0.25 | 0.4 | 20 | 6 | 150 | Yzn5 | hv | 0 | -2 | 2 | 0 | 2.5 | FALSE
0.4 MVA 20/0.4 kV | 0.3375 | 1.35 | 1.425 | 0.4 | 0.4 | 20 | 6 | 150 | Dyn5 | hv | 0 | -2 | 2 | 0 | 2.5 | FALSE
0.63 MVA 20/0.4 kV | 0.2619 | 1.65 | 1.206 | 0.63 | 0.4 | 20 | 6 | 150 | Dyn5 | hv | 0 | -2 | 2 | 0 | 2.5 | FALSE
0.25 MVA 10/0.4 kV | 0.24 | 0.6 | 1.2 | 0.25 | 0.4 | 10 | 4 | 150 | Dyn5 | hv | 0 | -2 | 2 | 0 | 2.5 | FALSE
0.4 MVA 10/0.4 kV | 0.2375 | 0.95 | 1.325 | 0.4 | 0.4 | 10 | 4 | 150 | Dyn5 | hv | 0 | -2 | 2 | 0 | 2.5 | FALSE
0.63 MVA 10/0.4 kV | 0.1873 | 1.18 | 1.0794 | 0.63 | 0.4 | 10 | 4 | 150 | Dyn5 | hv | 0 | -2 | 2 | 0 | 2.5 | FALSE

## trafo3w_std_types
| sn_hv_mva | sn_mv_mva | sn_lv_mva | vn_hv_kv | vn_mv_kv | vn_lv_kv | vk_hv_percent | vk_mv_percent | vk_lv_percent | vkr_hv_percent | vkr_mv_percent | vkr_lv_percent | pfe_kw | i0_percent | shift_mv_degree | shift_lv_degree | vector_group | tap_side | tap_neutral | tap_min | tap_max | tap_step_percent
63/25/38 MVA 110/20/10 kV | 63 | 25 | 38 | 110 | 20 | 10 | 10.4 | 10.4 | 10.4 | 0.28 | 0.32 | 0.35 | 35 | 0.89 | 0 | 0 | YN0yn0yn0 | hv | 0 | -10 | 10 | 1.2
63/25/38 MVA 110/10/10 kV | 63 | 25 | 38 | 110 | 10 | 10 | 10.4 | 10.4 | 10.4 | 0.28 | 0.32 | 0.35 | 35 | 0.89 | 0 | 0 | YN0yn0yn0 | hv | 0 | -10 | 10 | 1.2

## fuse_std_types
| fuse_type | i_rated_a | t_avg | t_min | t_total | x_avg | x_min | x_total
HV 100A | HV 100A | 100 | 0 | [10.0, 3.64, 0.854, 0.281, 0.1, 0.0531, 0.022, 0.01] | [10.0, 4.267, 1.21, 0.403, 0.1, 0.058, 0.022, 0.01] | 0 | [300.0, 350.0, 450.0, 550.0, 700.0, 850.0, 1200.0, 1752.0] | [600.0, 700.0, 900.0, 1150.0, 1665.0, 2000.0, 3000.0, 4313.0]
HV 10A | HV 10A | 10 | 0 | [10.0, 1675.0, 0.344, 0.156, 0.1, 0.0417, 0.0171, 0.01] | [10.0, 1.3, 0.3, 0.155, 0.1, 0.0555, 0.023, 0.01] | 0 | [30.0, 32.0, 35.0, 37.0, 39.0, 50.0, 70.0, 88.0] | [60.0, 70.0, 80.0, 87.0, 94.0, 110.0, 150.0, 216.0]
HV 125A | HV 125A | 125 | 0 | [10.0, 1.82, 0.344, 0.1, 0.0467, 0.0269, 0.01] | [10.0, 2.478, 0.426, 0.1, 0.0427, 0.0211, 0.01] | 0 | [375.0, 500.0, 700.0, 925.0, 1200.0, 1500.0, 2341.0] | [750.0, 1000.0, 1500.0, 2200.0, 3000.0, 4000.0, 5765.0]
HV 160A | HV 160A | 160 | 0 | [10.0, 4.15, 1.03, 0.198, 0.1, 0.051, 0.0172, 0.01] | [10.0, 2.3, 0.734, 0.274, 0.1, 0.046, 0.0177, 0.01] | 0 | [480.0, 550.0, 700.0, 1000.0, 1260.0, 1600.0, 2500.0, 3227.0] | [960.0, 1300.0, 1700.0, 2200.0, 2996.0, 4000.0, 6000.0, 7946.0]
HV 16A | HV 16A | 16 | 0 | [10.0, 0.352, 0.164, 0.1, 0.0649, 0.0342, 0.01] | [10.0, 2.34, 0.722, 0.181, 0.1, 0.055, 0.0296, 0.01] | 0 | [48.0, 60.0, 65.0, 71.0, 80.0, 100.0, 162.0] | [96.0, 110.0, 125.0, 150.0, 168.0, 200.0, 250.0, 398.0]
HV 200A | HV 200A | 200 | 0 | [10.0, 4.267, 1.21, 0.403, 0.1, 0.058, 0.022, 0.01] | [10.0, 3.73, 1.654, 0.328, 0.1, 0.0531, 0.019, 0.01] | 0 | [600.0, 700.0, 900.0, 1150.0, 1665.0, 2000.0, 3000.0, 4313.0] | [1200.0, 1500.0, 1800.0, 2700.0, 3960.0, 5000.0, 7500.0, 10620.0]
HV 20A | HV 20A | 20 | 0 | [10.0, 1.3, 0.3, 0.155, 0.1, 0.0555, 0.023, 0.01] | [10.0, 1.3, 0.161, 0.1, 0.0611, 0.0399, 0.0141, 0.01] | 0 | [60.0, 70.0, 80.0, 87.0, 94.0, 110.0, 150.0, 216.0] | [120.0, 150.0, 200.0, 223.0, 260.0, 300.0, 450.0, 532.0]
HV 25A | HV 25A | 25 | 0 | [10.0, 2.512, 0.833, 0.299, 0.1, 0.0372, 0.0223, 0.01] | [10.0, 3.125, 0.597, 0.198, 0.1, 0.0378, 0.022, 0.01] | 0 | [75.0, 82.0, 90.0, 100.0, 124.0, 170.0, 200.0, 289.0] | [150.0, 170.0, 210.0, 250.0, 294.0, 400.0, 500.0, 711.0]
HV 31.5A | HV 31.5A | 31.5 | 0 | [10.0, 2.34, 0.722, 0.181, 0.1, 0.055, 0.0296, 0.01] | [10.0, 2.84, 0.368, 0.164, 0.1, 0.0621, 0.0378, 0.0195, 0.01] | 0 | [95.0, 110.0, 125.0, 150.0, 165.0, 200.0, 250.0, 390.0] | [189.0, 220.0, 300.0, 350.0, 393.0, 450.0, 530.0, 700.0, 960.0]
HV 40A | HV 40A | 40 | 0 | [10.0, 1.3, 0.161, 0.1, 0.0611, 0.0399, 0.0141, 0.01] | [10.0, 2.05, 0.369, 0.198, 0.1, 0.051, 0.0298, 0.01] | 0 | [120.0, 150.0, 200.0, 223.0, 260.0, 300.0, 450.0, 532.0] | [240.0, 300.0, 400.0, 450.0, 530.0, 650.0, 800.0, 1311.0]
HV 50A | HV 50A | 50 | 0 | [10.0, 3.215, 0.597, 0.198, 0.1, 0.0378, 0.022, 0.01] | [10.0, 3.64, 0.854, 0.281, 0.1, 0.0531, 0.022, 0.01] | 0 | [150.0, 170.0, 210.0, 250.0, 294.0, 400.0, 500.0, 711.0] | [300.0, 350.0, 450.0, 550.0, 700.0, 850.0, 1200.0, 1752.0]
HV 6.3A | HV 6.3A | 6.3 | 0 | [10.0, 1.39, 0.344, 0.168, 0.1, 0.056, 0.0263, 0.01] | [10.0, 1.711, 0.516, 0.198, 0.1, 0.0634, 0.0303, 0.01] | 0 | [19.0, 19.5, 20.4, 20.8, 22.0, 25.0, 32.0, 48.0] | [38.0, 40.0, 43.0, 48.0, 53.0, 60.0, 75.0, 118.0]
HV 63A | HV 63A | 63 | 0 | [10.0, 2.84, 0.368, 0.164, 0.1, 0.0621, 0.0378, 0.0195, 0.01] | [10.0, 1.82, 0.344, 0.1, 0.0467, 0.0269, 0.01] | 0 | [189.0, 220.0, 300.0, 350.0, 393.0, 450.0, 530.0, 700.0, 961.0] | [378.0, 500.0, 700.0, 934.0, 1200.0, 1500.0, 2366.0]
HV 80A | HV 80A | 80 | 0 | [10.0, 2.05, 0.369, 0.198, 0.1, 0.051, 0.0298, 0.01] | [10.0, 4.15, 1.03, 0.198, 0.1, 0.051, 0.0172, 0.01] | 0 | [240.0, 300.0, 400.0, 450.0, 530.0, 650.0, 800.0, 1311.0] | [480.0, 550.0, 700.0, 1000.0, 1260.0, 1600.0, 2500.0, 3227.0]
Siemens NH-1-100 | Siemens NH-1-100 | 100 | [5400.0, 2000.0, 400.0, 20.0, 1.0, 0.2, 0.012, 0.004] | 0 | 0 | [150.0, 190.0, 250.0, 430.0, 900.0, 1250.0, 2700.0, 3600.0] | 0 | 0
Siemens NH-1-125 | Siemens NH-1-125 | 125 | [4800.0, 120.0, 7.0, 0.1, 0.004] | 0 | 0 | [180.0, 400.0, 740.0, 2000.0, 4250.0] | 0 | 0
Siemens NH-1-16 | Siemens NH-1-16 | 16 | [4000.0, 400.0, 2.0, 0.1, 0.04, 0.01] | 0 | 0 | [26.0, 35.0, 75.0, 150.0, 200.0, 300.0] | 0 | 0
Siemens NH-1-160 | Siemens NH-1-160 | 160 | [4800.0, 120.0, 7.0, 0.1, 0.004] | 0 | 0 | [210.0, 500.0, 900.0, 2300.0, 5000.0] | 0 | 0
Siemens NH-1-25 | Siemens NH-1-25 | 25 | [4000.0, 1000.0, 10.0, 0.2, 0.02, 0.01] | 0 | 0 | [40.0, 50.0, 100.0, 210.0, 400.0, 500.0] | 0 | 0
Siemens NH-1-50 | Siemens NH-1-50 | 50 | [4000.0, 40.0, 4.0, 1.0, 0.02, 0.01] | 0 | 0 | [86.0, 200.0, 300.0, 400.0, 1000.0, 1280.0] | 0 | 0
Siemens NH-1-63 | Siemens NH-1-63 | 63 | [4000.0, 100.0, 10.0, 2.0, 0.04, 0.01] | 0 | 0 | [100.0, 200.0, 300.0, 400.0, 1000.0, 1500.0] | 0 | 0
Siemens NH-1-80 | Siemens NH-1-80 | 80 | [4800.0, 120.0, 7.0, 0.1, 0.01] | 0 | 0 | [150.58, 250.0, 450.0, 1150.0, 2470.0] | 0 | 0
Siemens NH-2-1000 | Siemens NH-2-1000 | 1000 | [4800.0, 120.0, 7.0, 0.1, 0.004] | 0 | 0 | [1900.0, 3500.0, 8400.0, 24000.0, 52000.0] | 0 | 0
Siemens NH-2-200 | Siemens NH-2-200 | 200 | [4800.0, 120.0, 7.0, 0.1, 0.004] | 0 | 0 | [280.0, 650.0, 1200.0, 3000.0, 7000.0] | 0 | 0
Siemens NH-2-224 | Siemens NH-2-224 | 224 | [4800.0, 120.0, 7.0, 0.2, 0.04, 0.004] | 0 | 0 | [400.0, 750.0, 1453.0, 3025.0, 4315.0, 7600.0] | 0 | 0
Siemens NH-2-250 | Siemens NH-2-250 | 250 | [4800.0, 120.0, 7.0, 0.1, 0.004] | 0 | 0 | [450.0, 800.0, 1650.0, 4000.0, 8500.0] | 0 | 0
Siemens NH-2-315 | Siemens NH-2-315 | 315 | [4800.0, 120.0, 7.0, 0.1, 0.004] | 0 | 0 | [550.0, 920.0, 1900.0, 5000.0, 11000.0] | 0 | 0
Siemens NH-2-355 | Siemens NH-2-355 | 355 | [4800.0, 120.0, 6.0, 0.1, 0.004] | 0 | 0 | [650.0, 1116.27, 2350.0, 5840.0, 12790.0] | 0 | 0
Siemens NH-2-400 | Siemens NH-2-400 | 400 | [4800.0, 120.0, 7.0, 0.1, 0.004] | 0 | 0 | [720.0, 1350.0, 2800.0, 6500.0, 15000.0] | 0 | 0
Siemens NH-2-425 | Siemens NH-2-425 | 425 | [4800.0, 120.0, 7.0, 0.1, 0.004] | 0 | 0 | [850.0, 1500.0, 3050.0, 7500.0, 16500.0] | 0 | 0
Siemens NH-2-630 | Siemens NH-2-630 | 630 | [4800.0, 120.0, 7.0, 0.1, 0.004] | 0 | 0 | [1200.0, 2000.0, 4800.0, 12000.0, 26000.0] | 0 | 0

## dtypes
| element | column | dtype
0 | bus | name | object
1 | bus | vn_kv | float64
2 | bus | type | object
3 | bus | zone | object
4 | bus | in_service | bool
5 | load | name | object
6 | load | bus | uint32
7 | load | p_mw | float64
8 | load | q_mvar | float64
9 | load | const_z_percent | float64
10 | load | const_i_percent | float64
11 | load | sn_mva | float64
12 | load | scaling | float64
13 | load | in_service | bool
14 | load | type | object
15 | ext_grid | name | object
16 | ext_grid | bus | uint32
17 | ext_grid | vm_pu | float64
18 | ext_grid | va_degree | float64
19 | ext_grid | slack_weight | float64
20 | ext_grid | in_service | bool
21 | line | name | object
22 | line | std_type | object
23 | line | from_bus | uint32
24 | line | to_bus | uint32
25 | line | length_km | float64
26 | line | r_ohm_per_km | float64
27 | line | x_ohm_per_km | float64
28 | line | c_nf_per_km | float64
29 | line | g_us_per_km | float64
30 | line | max_i_ka | float64
31 | line | df | float64
32 | line | parallel | uint32
33 | line | type | object
34 | line | in_service | bool
35 | trafo | name | object
36 | trafo | std_type | object
37 | trafo | hv_bus | uint32
38 | trafo | lv_bus | uint32
39 | trafo | sn_mva | float64
40 | trafo | vn_hv_kv | float64
41 | trafo | vn_lv_kv | float64
42 | trafo | vk_percent | float64
43 | trafo | vkr_percent | float64
44 | trafo | pfe_kw | float64
45 | trafo | i0_percent | float64
46 | trafo | shift_degree | float64
47 | trafo | tap_side | object
48 | trafo | tap_neutral | int32
49 | trafo | tap_min | int32
50 | trafo | tap_max | int32
51 | trafo | tap_step_percent | float64
52 | trafo | tap_step_degree | float64
53 | trafo | tap_pos | int32
54 | trafo | tap_phase_shifter | bool
55 | trafo | parallel | uint32
56 | trafo | df | float64
57 | trafo | in_service | bool
58 | line_geodata | coords | object
59 | bus_geodata | x | float64
60 | bus_geodata | y | float64
61 | bus_geodata | coords | object

## parameters
| version | format_version | converged | OPF_converged | name | f_hz | sn_mva
0 | 2.14.6 | 2.14.0 | FALSE | FALSE |  | 50 | 1