## bus
| name | vn_kv | type | zone | in_service
0 | bus_LV_329-20_0_4_node_0 | 0.4 | n |  | TRUE
1 | bus_LV_329-20_0_4_node_1 | 0.4 | n |  | TRUE
2 | bus_LV_329-20_0_4_node_2 | 0.4 | n |  | TRUE
3 | bus_LV_329-20_0_4_node_3 | 0.4 | n |  | TRUE
4 | bus_LV_329-20_0_4_node_4 | 0.4 | n |  | TRUE
5 | bus_LV_329-20_0_4_node_5 | 0.4 | n |  | TRUE
6 | bus_LV_329-20_0_4_node_29 | 0.4 | n |  | TRUE
7 | bus_LV_329-20_0_4_node_49 | 0.4 | n |  | TRUE
8 | bus_LV_329-20_0_4_node_17 | 0.4 | n |  | TRUE
9 | bus_LV_329-20_0_4_node_11 | 0.4 | n |  | TRUE
10 | bus_LV_329-20_0_4_node_6 | 0.4 | n |  | TRUE
11 | bus_LV_329-20_0_4_node_28 | 0.4 | n |  | TRUE
12 | bus_LV_329-20_0_4_node_22 | 0.4 | n |  | TRUE
13 | bus_LV_329-20_0_4_node_26 | 0.4 | n |  | TRUE
14 | bus_LV_329-20_0_4_node_24 | 0.4 | n |  | TRUE
15 | bus_LV_329-20_0_4_node_75 | 0.4 | n |  | TRUE
16 | bus_LV_329-20_0_4_node_9 | 0.4 | n |  | TRUE
17 | bus_LV_329-20_0_4_node_7 | 0.4 | n |  | TRUE
18 | bus_LV_329-20_0_4_node_8 | 0.4 | n |  | TRUE
19 | bus_LV_329-20_0_4_node_10 | 0.4 | n |  | TRUE
20 | bus_LV_329-20_0_4_node_12 | 0.4 | n |  | TRUE
21 | bus_LV_329-20_0_4_node_35 | 0.4 | n |  | TRUE
22 | bus_LV_329-20_0_4_node_72 | 0.4 | n |  | TRUE
23 | bus_LV_329-20_0_4_node_15 | 0.4 | n |  | TRUE
24 | bus_LV_329-20_0_4_node_13 | 0.4 | n |  | TRUE
25 | bus_LV_329-20_0_4_node_74 | 0.4 | n |  | TRUE
26 | bus_LV_329-20_0_4_node_16 | 0.4 | n |  | TRUE
27 | bus_LV_329-20_0_4_node_14 | 0.4 | n |  | TRUE
28 | bus_LV_329-20_0_4_node_65 | 0.4 | n |  | TRUE
29 | bus_LV_329-20_0_4_node_63 | 0.4 | n |  | TRUE
30 | bus_LV_329-20_0_4_node_73 | 0.4 | n |  | TRUE
31 | bus_LV_329-20_0_4_node_53 | 0.4 | n |  | TRUE
32 | bus_LV_329-20_0_4_node_47 | 0.4 | n |  | TRUE
33 | bus_LV_329-20_0_4_node_51 | 0.4 | n |  | TRUE
34 | bus_LV_329-20_0_4_node_55 | 0.4 | n |  | TRUE
35 | bus_LV_329-20_0_4_node_52 | 0.4 | n |  | TRUE
36 | bus_LV_329-20_0_4_node_59 | 0.4 | n |  | TRUE
37 | bus_LV_329-20_0_4_node_64 | 0.4 | n |  | TRUE
38 | bus_LV_329-20_0_4_node_48 | 0.4 | n |  | TRUE
39 | bus_LV_329-20_0_4_node_23 | 0.4 | n |  | TRUE
40 | bus_LV_329-20_0_4_node_25 | 0.4 | n |  | TRUE
41 | bus_LV_329-20_0_4_node_27 | 0.4 | n |  | TRUE
42 | bus_LV_329-20_0_4_node_50 | 0.4 | n |  | TRUE
43 | bus_LV_329-20_0_4_node_39 | 0.4 | n |  | TRUE
44 | bus_LV_329-20_0_4_node_61 | 0.4 | n |  | TRUE
45 | bus_LV_329-20_0_4_node_71 | 0.4 | n |  | TRUE
46 | bus_LV_329-20_0_4_node_36 | 0.4 | n |  | TRUE
47 | bus_LV_329-20_0_4_node_66 | 0.4 | n |  | TRUE
48 | bus_LV_329-20_0_4_node_40 | 0.4 | n |  | TRUE
49 | bus_LV_329-20_0_4_node_44 | 0.4 | n |  | TRUE
50 | bus_LV_329-20_0_4_node_37 | 0.4 | n |  | TRUE
51 | bus_LV_329-20_0_4_node_67 | 0.4 | n |  | TRUE
52 | bus_LV_329-20_0_4_node_68 | 0.4 | n |  | TRUE
53 | bus_LV_329-20_0_4_node_34 | 0.4 | n |  | TRUE
54 | bus_LV_329-20_0_4_node_57 | 0.4 | n |  | TRUE
55 | bus_LV_329-20_0_4_node_32 | 0.4 | n |  | TRUE
56 | bus_LV_329-20_0_4_node_30 | 0.4 | n |  | TRUE
57 | bus_LV_329-20_0_4_node_31 | 0.4 | n |  | TRUE
58 | bus_LV_329-20_0_4_node_33 | 0.4 | n |  | TRUE
59 | bus_LV_329-20_0_4_node_56 | 0.4 | n |  | TRUE
60 | bus_LV_329-20_0_4_node_46 | 0.4 | n |  | TRUE
61 | bus_LV_329-20_0_4_node_42 | 0.4 | n |  | TRUE
62 | bus_LV_329-20_0_4_node_43 | 0.4 | n |  | TRUE
63 | bus_LV_329-20_0_4_node_45 | 0.4 | n |  | TRUE
64 | bus_LV_329-20_0_4_node_69 | 0.4 | n |  | TRUE
65 | bus_LV_329-20_0_4_node_70 | 0.4 | n |  | TRUE
66 | bus_LV_329-20_0_4_node_54 | 0.4 | n |  | TRUE
67 | bus_LV_329-20_0_4_node_60 | 0.4 | n |  | TRUE
68 | bus_MV_584_0_node_110 | 20 | n |  | TRUE

## load
| name | bus | p_mw | q_mvar | const_z_percent | const_i_percent | sn_mva | scaling | in_service | type
0 | LV_329-20_0_4_load_0 | 0 | 0.0080383 | 0.0020146 | 0 | 0 |  | 1 | TRUE | wye
1 | LV_329-20_0_4_load_4 | 4 | 0.0093872 | 0.0023527 | 0 | 0 |  | 1 | TRUE | wye
2 | LV_329-20_0_4_load_29 | 6 | 0.013237 | 0.0033176 | 0 | 0 |  | 1 | TRUE | wye
3 | LV_329-20_0_4_load_49 | 7 | 0.024786 | 0.006212 | 0 | 0 |  | 1 | TRUE | wye
4 | LV_329-20_0_4_load_11 | 9 | 0.013685 | 0.0034297 | 0 | 0 |  | 1 | TRUE | wye
5 | LV_329-20_0_4_load_28 | 11 | 0.051679 | 0.012952 | 0 | 0 |  | 1 | TRUE | wye
6 | LV_329-20_0_4_load_24 | 14 | 0.0081409 | 0.0020403 | 0 | 0 |  | 1 | TRUE | wye
7 | LV_329-20_0_4_load_75 | 15 | 0.020286 | 0.0050841 | 0 | 0 |  | 1 | TRUE | wye
8 | LV_329-20_0_4_load_7 | 17 | 0.0080571 | 0.0020193 | 0 | 0 |  | 1 | TRUE | wye
9 | LV_329-20_0_4_load_8 | 18 | 0.010716 | 0.0026856 | 0 | 0 |  | 1 | TRUE | wye
10 | LV_329-20_0_4_load_10 | 19 | 0.0063782 | 0.0015985 | 0 | 0 |  | 1 | TRUE | wye
11 | LV_329-20_0_4_load_72 | 22 | 0.005494 | 0.0013769 | 0 | 0 |  | 1 | TRUE | wye
12 | LV_329-20_0_4_load_74 | 25 | 0.00057897 | 0.0001451 | 0 | 0 |  | 1 | TRUE | wye
13 | LV_329-20_0_4_load_65 | 28 | 0.002842 | 0.00071228 | 0 | 0 |  | 1 | TRUE | wye
14 | LV_329-20_0_4_load_63 | 29 | 0.00028748 | 7.205e-05 | 0 | 0 |  | 1 | TRUE | wye
15 | LV_329-20_0_4_load_73 | 30 | 0.001082 | 0.00027117 | 0 | 0 |  | 1 | TRUE | wye
16 | LV_329-20_0_4_load_47 | 32 | 0.0050297 | 0.0012606 | 0 | 0 |  | 1 | TRUE | wye
17 | LV_329-20_0_4_load_51 | 33 | 0.005009 | 0.0012554 | 0 | 0 |  | 1 | TRUE | wye
18 | LV_329-20_0_4_load_55 | 34 | 0.0058615 | 0.001469 | 0 | 0 |  | 1 | TRUE | wye
19 | LV_329-20_0_4_load_52 | 35 | 0.0058508 | 0.0014663 | 0 | 0 |  | 1 | TRUE | wye
20 | LV_329-20_0_4_load_64 | 37 | 0.0015585 | 0.00039059 | 0 | 0 |  | 1 | TRUE | wye
21 | LV_329-20_0_4_load_48 | 38 | 0.009105 | 0.0022819 | 0 | 0 |  | 1 | TRUE | wye
22 | LV_329-20_0_4_load_23 | 39 | 0.022707 | 0.005691 | 0 | 0 |  | 1 | TRUE | wye
23 | LV_329-20_0_4_load_25 | 40 | 0.0091554 | 0.0022945 | 0 | 0 |  | 1 | TRUE | wye
24 | LV_329-20_0_4_load_50 | 42 | 0.014308 | 0.003586 | 0 | 0 |  | 1 | TRUE | wye
25 | LV_329-20_0_4_load_71 | 45 | 0.012885 | 0.0032292 | 0 | 0 |  | 1 | TRUE | wye
26 | LV_329-20_0_4_load_66 | 47 | 0.031566 | 0.0079112 | 0 | 0 |  | 1 | TRUE | wye
27 | LV_329-20_0_4_load_68 | 52 | 0.020688 | 0.005185 | 0 | 0 |  | 1 | TRUE | wye
28 | LV_329-20_0_4_load_57 | 54 | 0.0064508 | 0.0016167 | 0 | 0 |  | 1 | TRUE | wye
29 | LV_329-20_0_4_load_30 | 56 | 0.0079504 | 0.0019926 | 0 | 0 |  | 1 | TRUE | wye
30 | LV_329-20_0_4_load_31 | 57 | 0.011842 | 0.0029678 | 0 | 0 |  | 1 | TRUE | wye
31 | LV_329-20_0_4_load_33 | 58 | 0.0063355 | 0.0015878 | 0 | 0 |  | 1 | TRUE | wye
32 | LV_329-20_0_4_load_56 | 59 | 0.0026582 | 0.0006662 | 0 | 0 |  | 1 | TRUE | wye
33 | LV_329-20_0_4_load_46 | 60 | 0.017558 | 0.0044004 | 0 | 0 |  | 1 | TRUE | wye
34 | LV_329-20_0_4_load_42 | 61 | 0.0038518 | 0.00096536 | 0 | 0 |  | 1 | TRUE | wye
35 | LV_329-20_0_4_load_43 | 62 | 0.0047587 | 0.0011926 | 0 | 0 |  | 1 | TRUE | wye
36 | LV_329-20_0_4_load_45 | 63 | 0.0085188 | 0.002135 | 0 | 0 |  | 1 | TRUE | wye
37 | LV_329-20_0_4_load_69 | 64 | 0.0038023 | 0.00095295 | 0 | 0 |  | 1 | TRUE | wye
38 | LV_329-20_0_4_load_70 | 65 | 0.0037116 | 0.00093021 | 0 | 0 |  | 1 | TRUE | wye
39 | LV_329-20_0_4_load_54 | 66 | 0.011994 | 0.0030059 | 0 | 0 |  | 1 | TRUE | wye
40 | LV_329-20_0_4_load_60 | 67 | 0.017429 | 0.0043682 | 0 | 0 |  | 1 | TRUE | wye

## ext_grid
| name | bus | vm_pu | va_degree | slack_weight | in_service
0 |  | 13 | 1 | 0 | 1 | TRUE

## line
| name | std_type | from_bus | to_bus | length_km | r_ohm_per_km | x_ohm_per_km | c_nf_per_km | g_us_per_km | max_i_ka | df | parallel | type | in_service
0 | LV_329-20_0_4_line_0 |  | 0 | 1 | 0.012396 | 0.125 | 0.08 | 261 | 0 | 0.364 | 1 | 4 | cs | TRUE
1 | LV_329-20_0_4_line_1 |  | 0 | 2 | 0.016107 | 0.125 | 0.08 | 261 | 0 | 0.364 | 1 | 4 | cs | TRUE
2 | LV_329-20_0_4_line_2 |  | 1 | 3 | 0.018826 | 0.125 | 0.08 | 261 | 0 | 0.364 | 1 | 4 | cs | TRUE
3 | LV_329-20_0_4_line_3 |  | 1 | 4 | 0.0018833 | 0.125 | 0.08 | 261 | 0 | 0.364 | 1 | 1 | cs | TRUE
4 | LV_329-20_0_4_line_4 |  | 2 | 5 | 0.020567 | 0.125 | 0.08 | 261 | 0 | 0.364 | 1 | 2 | cs | TRUE
5 | LV_329-20_0_4_line_5 |  | 3 | 6 | 0.015358 | 0.125 | 0.08 | 261 | 0 | 0.364 | 1 | 1 | cs | TRUE
6 | LV_329-20_0_4_line_6 |  | 3 | 7 | 0.0024344 | 0.125 | 0.08 | 261 | 0 | 0.364 | 1 | 4 | cs | TRUE
7 | LV_329-20_0_4_line_7 |  | 5 | 8 | 0.008427 | 0.125 | 0.08 | 261 | 0 | 0.364 | 1 | 1 | cs | TRUE
8 | LV_329-20_0_4_line_8 |  | 5 | 9 | 0.016234 | 0.125 | 0.08 | 261 | 0 | 0.364 | 1 | 1 | cs | TRUE
9 | LV_329-20_0_4_line_9 |  | 6 | 10 | 0.014193 | 0.125 | 0.08 | 261 | 0 | 0.364 | 1 | 1 | cs | TRUE
10 | LV_329-20_0_4_line_10 |  | 7 | 12 | 0.024289 | 0.125 | 0.08 | 261 | 0 | 0.364 | 1 | 4 | cs | TRUE
11 | LV_329-20_0_4_line_11 |  | 8 | 15 | 0.029873 | 0.125 | 0.08 | 261 | 0 | 0.364 | 1 | 1 | cs | TRUE
12 | LV_329-20_0_4_line_12 |  | 9 | 16 | 0.025621 | 0.125 | 0.08 | 261 | 0 | 0.364 | 1 | 1 | cs | TRUE
13 | LV_329-20_0_4_line_13 |  | 10 | 11 | 0.0095395 | 0.125 | 0.08 | 261 | 0 | 0.364 | 1 | 1 | cs | TRUE
14 | LV_329-20_0_4_line_14 |  | 12 | 32 | 0.017873 | 0.125 | 0.08 | 261 | 0 | 0.364 | 1 | 4 | cs | TRUE
15 | LV_329-20_0_4_line_15 |  | 13 | 14 | 0.015613 | 0.125 | 0.08 | 261 | 0 | 0.364 | 1 | 4 | cs | TRUE
16 | LV_329-20_0_4_line_16 |  | 14 | 39 | 0.0048647 | 0.125 | 0.08 | 261 | 0 | 0.364 | 1 | 4 | cs | TRUE
17 | LV_329-20_0_4_line_17 |  | 16 | 20 | 0.038289 | 0.125 | 0.08 | 261 | 0 | 0.364 | 1 | 1 | cs | TRUE
18 | LV_329-20_0_4_line_18 |  | 16 | 17 | 0.0095668 | 0.125 | 0.08 | 261 | 0 | 0.364 | 1 | 1 | cs | TRUE
19 | LV_329-20_0_4_line_19 |  | 17 | 18 | 0.0031151 | 0.125 | 0.08 | 261 | 0 | 0.364 | 1 | 1 | cs | TRUE
20 | LV_329-20_0_4_line_20 |  | 18 | 19 | 0.035454 | 0.125 | 0.08 | 261 | 0 | 0.364 | 1 | 1 | cs | TRUE
21 | LV_329-20_0_4_line_21 |  | 19 | 21 | 0.012222 | 0.125 | 0.08 | 261 | 0 | 0.364 | 1 | 1 | cs | TRUE
22 | LV_329-20_0_4_line_22 |  | 20 | 22 | 0.023846 | 0.125 | 0.08 | 261 | 0 | 0.364 | 1 | 1 | cs | TRUE
23 | LV_329-20_0_4_line_23 |  | 20 | 23 | 0.056148 | 0.125 | 0.08 | 261 | 0 | 0.364 | 1 | 1 | cs | TRUE
24 | LV_329-20_0_4_line_24 |  | 21 | 33 | 0.011668 | 0.125 | 0.08 | 261 | 0 | 0.364 | 1 | 1 | cs | TRUE
25 | LV_329-20_0_4_line_25 |  | 23 | 30 | 0.027727 | 0.125 | 0.08 | 261 | 0 | 0.364 | 1 | 1 | cs | TRUE
26 | LV_329-20_0_4_line_26 |  | 23 | 31 | 0.035818 | 0.125 | 0.08 | 261 | 0 | 0.364 | 1 | 1 | cs | TRUE
27 | LV_329-20_0_4_line_27 |  | 23 | 27 | 0.053644 | 0.125 | 0.08 | 261 | 0 | 0.364 | 1 | 1 | cs | TRUE
28 | LV_329-20_0_4_line_28 |  | 24 | 25 | 0.049627 | 0.125 | 0.08 | 261 | 0 | 0.364 | 1 | 1 | cs | TRUE
29 | LV_329-20_0_4_line_29 |  | 24 | 26 | 0.087663 | 0.125 | 0.08 | 261 | 0 | 0.364 | 1 | 1 | cs | TRUE
30 | LV_329-20_0_4_line_30 |  | 26 | 28 | 0.043511 | 0.125 | 0.08 | 261 | 0 | 0.364 | 1 | 1 | cs | TRUE
31 | LV_329-20_0_4_line_31 |  | 27 | 28 | 0.028335 | 0.125 | 0.08 | 261 | 0 | 0.364 | 1 | 1 | cs | TRUE
32 | LV_329-20_0_4_line_32 |  | 27 | 29 | 0.013763 | 0.125 | 0.08 | 261 | 0 | 0.364 | 1 | 1 | cs | TRUE
33 | LV_329-20_0_4_line_33 |  | 29 | 36 | 0.023689 | 0.125 | 0.08 | 261 | 0 | 0.364 | 1 | 1 | cs | TRUE
34 | LV_329-20_0_4_line_34 |  | 31 | 34 | 0.017483 | 0.125 | 0.08 | 261 | 0 | 0.364 | 1 | 1 | cs | TRUE
35 | LV_329-20_0_4_line_35 |  | 31 | 35 | 0.037266 | 0.125 | 0.08 | 261 | 0 | 0.364 | 1 | 1 | cs | TRUE
36 | LV_329-20_0_4_line_36 |  | 32 | 38 | 0.017639 | 0.125 | 0.08 | 261 | 0 | 0.364 | 1 | 4 | cs | TRUE
37 | LV_329-20_0_4_line_37 |  | 33 | 58 | 0.013354 | 0.125 | 0.08 | 261 | 0 | 0.364 | 1 | 1 | cs | TRUE
38 | LV_329-20_0_4_line_38 |  | 34 | 67 | 0.0077672 | 0.125 | 0.08 | 261 | 0 | 0.364 | 1 | 1 | cs | TRUE
39 | LV_329-20_0_4_line_39 |  | 35 | 66 | 0.0068671 | 0.125 | 0.08 | 261 | 0 | 0.364 | 1 | 1 | cs | TRUE
40 | LV_329-20_0_4_line_40 |  | 36 | 37 | 0.0019532 | 0.125 | 0.08 | 261 | 0 | 0.364 | 1 | 1 | cs | TRUE
41 | LV_329-20_0_4_line_41 |  | 38 | 41 | 0.0083282 | 0.125 | 0.08 | 261 | 0 | 0.364 | 1 | 4 | cs | TRUE
42 | LV_329-20_0_4_line_42 |  | 39 | 40 | 0.0088306 | 0.125 | 0.08 | 261 | 0 | 0.364 | 1 | 4 | cs | TRUE
43 | LV_329-20_0_4_line_43 |  | 40 | 41 | 0.0063016 | 0.125 | 0.08 | 261 | 0 | 0.364 | 1 | 4 | cs | TRUE
44 | LV_329-20_0_4_line_44 |  | 41 | 42 | 0.0074191 | 0.125 | 0.08 | 261 | 0 | 0.364 | 1 | 1 | cs | TRUE
45 | LV_329-20_0_4_line_45 |  | 42 | 48 | 0.020299 | 0.125 | 0.08 | 261 | 0 | 0.364 | 1 | 1 | cs | TRUE
46 | LV_329-20_0_4_line_46 |  | 43 | 44 | 0.00767 | 0.125 | 0.08 | 261 | 0 | 0.364 | 1 | 1 | cs | TRUE
47 | LV_329-20_0_4_line_47 |  | 43 | 45 | 0.0057481 | 0.125 | 0.08 | 261 | 0 | 0.364 | 1 | 1 | cs | TRUE
48 | LV_329-20_0_4_line_48 |  | 43 | 46 | 0.029867 | 0.125 | 0.08 | 261 | 0 | 0.364 | 1 | 1 | cs | TRUE
49 | LV_329-20_0_4_line_49 |  | 44 | 60 | 0.020381 | 0.125 | 0.08 | 261 | 0 | 0.364 | 1 | 1 | cs | TRUE
50 | LV_329-20_0_4_line_50 |  | 46 | 47 | 0.017231 | 0.125 | 0.08 | 261 | 0 | 0.364 | 1 | 1 | cs | TRUE
51 | LV_329-20_0_4_line_51 |  | 47 | 51 | 0.0090685 | 0.125 | 0.08 | 261 | 0 | 0.364 | 1 | 1 | cs | TRUE
52 | LV_329-20_0_4_line_52 |  | 48 | 49 | 0.01757 | 0.125 | 0.08 | 261 | 0 | 0.364 | 1 | 1 | cs | TRUE
53 | LV_329-20_0_4_line_53 |  | 49 | 60 | 0.037691 | 0.125 | 0.08 | 261 | 0 | 0.364 | 1 | 1 | cs | TRUE
54 | LV_329-20_0_4_line_54 |  | 49 | 61 | 0.0079084 | 0.125 | 0.08 | 261 | 0 | 0.364 | 1 | 1 | cs | TRUE
55 | LV_329-20_0_4_line_55 |  | 50 | 51 | 0.021227 | 0.125 | 0.08 | 261 | 0 | 0.364 | 1 | 1 | cs | TRUE
56 | LV_329-20_0_4_line_56 |  | 50 | 52 | 0.022058 | 0.125 | 0.08 | 261 | 0 | 0.364 | 1 | 1 | cs | TRUE
57 | LV_329-20_0_4_line_57 |  | 53 | 54 | 0.028773 | 0.125 | 0.08 | 261 | 0 | 0.364 | 1 | 1 | cs | TRUE
58 | LV_329-20_0_4_line_58 |  | 53 | 55 | 0.007017 | 0.125 | 0.08 | 261 | 0 | 0.364 | 1 | 1 | cs | TRUE
59 | LV_329-20_0_4_line_59 |  | 54 | 59 | 0.019248 | 0.125 | 0.08 | 261 | 0 | 0.364 | 1 | 1 | cs | TRUE
60 | LV_329-20_0_4_line_60 |  | 55 | 56 | 0.019736 | 0.125 | 0.08 | 261 | 0 | 0.364 | 1 | 1 | cs | TRUE
61 | LV_329-20_0_4_line_61 |  | 56 | 57 | 0.00052963 | 0.125 | 0.08 | 261 | 0 | 0.364 | 1 | 1 | cs | TRUE
62 | LV_329-20_0_4_line_62 |  | 57 | 58 | 0.013224 | 0.125 | 0.08 | 261 | 0 | 0.364 | 1 | 1 | cs | TRUE
63 | LV_329-20_0_4_line_63 |  | 61 | 62 | 0.0083733 | 0.125 | 0.08 | 261 | 0 | 0.364 | 1 | 1 | cs | TRUE
64 | LV_329-20_0_4_line_64 |  | 62 | 63 | 0.006135 | 0.125 | 0.08 | 261 | 0 | 0.364 | 1 | 1 | cs | TRUE
65 | LV_329-20_0_4_line_65 |  | 63 | 64 | 0.0045974 | 0.125 | 0.08 | 261 | 0 | 0.364 | 1 | 1 | cs | TRUE
66 | LV_329-20_0_4_line_66 |  | 64 | 65 | 0.013415 | 0.125 | 0.08 | 261 | 0 | 0.364 | 1 | 1 | cs | TRUE

## trafo
| name | std_type | hv_bus | lv_bus | sn_mva | vn_hv_kv | vn_lv_kv | vk_percent | vkr_percent | pfe_kw | i0_percent | shift_degree | tap_side | tap_neutral | tap_min | tap_max | tap_step_percent | tap_step_degree | tap_pos | tap_phase_shifter | parallel | df | in_service
0 | LV_329-20_0_4_trafo_26 | 0.63 MVA 20/0.4 kV | 68 | 13 | 0.63 | 20 | 0.4 | 6 | 1.206 | 1.65 | 0.2619 | 150 | hv | 0 | -2 | 2 | 2.5 | 0 | 0 | FALSE | 1 | 1 | TRUE

## line_geodata
| x0 | y0 | x1 | y1 | x2 | y2 | x3 | y3 | x4 | y4 | x5 | y5 | x6 | y6 | x7 | y7
0 | 2626486.2514 | 1228943.209 | 2626490.8095 | 1228954.7371
1 | 2626496.7321 | 1228969.716 | 2626490.8095 | 1228954.7371
2 | 2626486.2514 | 1228943.209 | 2626467.8462 | 1228947.4075
3 | 2626486.2514 | 1228943.209 | 2626485.5686 | 1228941.4538
4 | 2626496.7321 | 1228969.716 | 2626504.9816 | 1228988.564
5 | 2626467.8462 | 1228947.4075 | 2626467.6125 | 1228952.2761 | 2626470.2443 | 1228962.4239
6 | 2626467.8462 | 1228947.4075 | 2626465.4725 | 1228947.948
7 | 2626504.9816 | 1228988.564 | 2626508.2652 | 1228996.3278
8 | 2626504.9816 | 1228988.564 | 2626519.7505 | 1228981.8249
9 | 2626476.3516 | 1228975.1954 | 2626470.6811 | 1228964.108 | 2626470.2443 | 1228962.4239
10 | 2626441.7893 | 1228953.3399 | 2626465.4725 | 1228947.948
11 | 2626479.3442 | 1229004.1261 | 2626508.2652 | 1228996.3278
12 | 2626542.5176 | 1228970.2979 | 2626539.0282 | 1228973.0284 | 2626519.7505 | 1228981.8249
13 | 2626476.3516 | 1228975.1954 | 2626467.9448 | 1228979.7041
14 | 2626441.7893 | 1228953.3399 | 2626445.3882 | 1228941.3153 | 2626444.4812 | 1228936.0717
15 | 2626475.3253 | 1228906.1048 | 2626468.6663 | 1228906.0752 | 2626459.8304 | 1228907.5225
16 | 2626455.0297 | 1228908.3088 | 2626459.8304 | 1228907.5225
17 | 2626542.5176 | 1228970.2979 | 2626566.1798 | 1228962.8322 | 2626577.1522 | 1228960.5464 | 2626578.4484 | 1228958.6844
18 | 2626542.5176 | 1228970.2979 | 2626541.2668 | 1228967.0681 | 2626539.0594 | 1228961.378
19 | 2626539.0594 | 1228961.378 | 2626537.9328 | 1228958.4738
20 | 2626537.9328 | 1228958.4738 | 2626536.2637 | 1228954.1714 | 2626526.7644 | 1228924.832
21 | 2626518.372 | 1228916.1911 | 2626522.7134 | 1228919.5125 | 2626526.4441 | 1228923.8428 | 2626526.7644 | 1228924.832
22 | 2626578.4484 | 1228958.6844 | 2626564.8937 | 1228940.3462 | 2626564.3676 | 1228939.4211
23 | 2626578.4484 | 1228958.6844 | 2626580.042 | 1228956.4012 | 2626587.549 | 1228951.4317 | 2626604.2042 | 1228938.7762 | 2626612.3244 | 1228930.5519 | 2626619.6479 | 1228922.591 | 2626620.1899 | 1228921.6706
24 | 2626518.372 | 1228916.1911 | 2626522.7493 | 1228908.0391 | 2626523.7183 | 1228905.8273
25 | 2626620.1899 | 1228921.6706 | 2626618.7349 | 1228918.3732 | 2626608.9925 | 1228896.2942
26 | 2626595.0192 | 1228914.0203 | 2626612.3244 | 1228930.5519 | 2626619.6479 | 1228922.591 | 2626620.1899 | 1228921.6706
27 | 2626630.7698 | 1228869.9423 | 2626629.8888 | 1228880.6003 | 2626627.6759 | 1228901.1028 | 2626625.9516 | 1228912.2907 | 2626620.1899 | 1228921.6706
28 | 2626661.137 | 1228821.9269 | 2626699.2221 | 1228808.2559 | 2626702.8203 | 1228816.7994
29 | 2626693.5142 | 1228893.4927 | 2626691.0481 | 1228884.2317 | 2626697.1737 | 1228871.4292 | 2626712.9079 | 1228854.7674 | 2626715.3781 | 1228849.5976 | 2626714.1714 | 1228843.3329 | 2626708.7499 | 1228830.8566 | 2626702.8203 | 1228816.7994
30 | 2626693.5142 | 1228893.4927 | 2626681.6118 | 1228895.3183 | 2626657.6192 | 1228874.9542
31 | 2626630.7698 | 1228869.9423 | 2626656.0137 | 1228876.5258 | 2626657.6192 | 1228874.9542
32 | 2626630.7698 | 1228869.9423 | 2626630.1854 | 1228856.1915
33 | 2626629.1795 | 1228832.5238 | 2626630.1854 | 1228856.1915
34 | 2626595.0192 | 1228914.0203 | 2626582.3738 | 1228901.9475
35 | 2626595.0192 | 1228914.0203 | 2626579.8399 | 1228925.2816 | 2626577.0884 | 1228927.315 | 2626567.3024 | 1228916.0202
36 | 2626444.4812 | 1228936.0717 | 2626441.4748 | 1228918.6905
37 | 2626521.3456 | 1228893.6953 | 2626525.3209 | 1228902.1692 | 2626523.7183 | 1228905.8273
38 | 2626576.7558 | 1228896.5839 | 2626582.3738 | 1228901.9475
39 | 2626562.8057 | 1228910.8302 | 2626567.3024 | 1228916.0202
40 | 2626629.1795 | 1228832.5238 | 2626628.9342 | 1228830.586
41 | 2626440.0553 | 1228910.4842 | 2626441.4748 | 1228918.6905
42 | 2626455.0297 | 1228908.3088 | 2626451.8811 | 1228908.8245 | 2626446.2958 | 1228909.6084
43 | 2626440.0553 | 1228910.4842 | 2626446.2958 | 1228909.6084
44 | 2626440.0553 | 1228910.4842 | 2626435.0862 | 1228906.9267 | 2626435.1892 | 1228905.6229
45 | 2626436.0683 | 1228885.3625 | 2626436.1538 | 1228893.4121 | 2626435.1892 | 1228905.6229
46 | 2626419.9778 | 1228830.547 | 2626422.8706 | 1228837.653
47 | 2626422.8706 | 1228837.653 | 2626423.8671 | 1228831.9919
48 | 2626422.8706 | 1228837.653 | 2626428.7679 | 1228852.2991 | 2626431.3404 | 1228858.1696 | 2626438.7285 | 1228856.1122
49 | 2626419.9778 | 1228830.547 | 2626419.6401 | 1228850.9257
50 | 2626438.7285 | 1228856.1122 | 2626454.2973 | 1228848.7297
51 | 2626462.4913 | 1228844.8443 | 2626454.2973 | 1228848.7297
52 | 2626419.0157 | 1228888.611 | 2626423.2343 | 1228888.8743 | 2626430.4898 | 1228887.6725 | 2626436.0683 | 1228885.3625
53 | 2626419.0157 | 1228888.611 | 2626419.6401 | 1228850.9257
54 | 2626419.0157 | 1228888.611 | 2626411.1227 | 1228888.1185
55 | 2626462.4913 | 1228844.8443 | 2626467.5546 | 1228845.9563 | 2626469.27 | 1228845.2301 | 2626470.5332 | 1228845.6805 | 2626471.8759 | 1228848.6882 | 2626480.8842 | 1228851.9858
56 | 2626480.8842 | 1228851.9858 | 2626481.1901 | 1228847.9403 | 2626482.9609 | 1228833.0503 | 2626482.8569 | 1228830.0457
57 | 2626512.9202 | 1228859.3994 | 2626531.5389 | 1228854.9573 | 2626540.895 | 1228852.669
58 | 2626507.1221 | 1228863.376 | 2626512.9202 | 1228859.3994
59 | 2626559.5922 | 1228848.096 | 2626540.895 | 1228852.669
60 | 2626507.1221 | 1228863.376 | 2626515.5041 | 1228881.2433
61 | 2626515.729 | 1228881.7228 | 2626515.5041 | 1228881.2433
62 | 2626515.729 | 1228881.7228 | 2626521.3456 | 1228893.6953
63 | 2626402.7859 | 1228887.3685 | 2626407.1248 | 1228887.869 | 2626411.1227 | 1228888.1185
64 | 2626396.6913 | 1228886.6656 | 2626402.7859 | 1228887.3685
65 | 2626392.1243 | 1228886.1388 | 2626396.6913 | 1228886.6656
66 | 2626392.1243 | 1228886.1388 | 2626385.6732 | 1228885.3947 | 2626379.0001 | 1228883.5603

## bus_geodata
| x | y | coords
0 | 2626490.8095 | 1228954.7371
1 | 2626486.2514 | 1228943.209
2 | 2626496.7321 | 1228969.716
3 | 2626467.8462 | 1228947.4075
4 | 2626485.5686 | 1228941.4538
5 | 2626504.9816 | 1228988.564
6 | 2626470.2443 | 1228962.4239
7 | 2626465.4725 | 1228947.948
8 | 2626508.2652 | 1228996.3278
9 | 2626519.7505 | 1228981.8249
10 | 2626476.3516 | 1228975.1954
11 | 2626467.9448 | 1228979.7041
12 | 2626441.7893 | 1228953.3399
13 | 2626475.3253 | 1228906.1048
14 | 2626459.8304 | 1228907.5225
15 | 2626479.3442 | 1229004.1261
16 | 2626542.5176 | 1228970.2979
17 | 2626539.0594 | 1228961.378
18 | 2626537.9328 | 1228958.4738
19 | 2626526.7644 | 1228924.832
20 | 2626578.4484 | 1228958.6844
21 | 2626518.372 | 1228916.1911
22 | 2626564.3676 | 1228939.4211
23 | 2626620.1899 | 1228921.6706
24 | 2626702.8203 | 1228816.7994
25 | 2626661.137 | 1228821.9269
26 | 2626693.5142 | 1228893.4927
27 | 2626630.7698 | 1228869.9423
28 | 2626657.6192 | 1228874.9542
29 | 2626630.1854 | 1228856.1915
30 | 2626608.9925 | 1228896.2942
31 | 2626595.0192 | 1228914.0203
32 | 2626444.4812 | 1228936.0717
33 | 2626523.7183 | 1228905.8273
34 | 2626582.3738 | 1228901.9475
35 | 2626567.3024 | 1228916.0202
36 | 2626629.1795 | 1228832.5238
37 | 2626628.9342 | 1228830.586
38 | 2626441.4748 | 1228918.6905
39 | 2626455.0297 | 1228908.3088
40 | 2626446.2958 | 1228909.6084
41 | 2626440.0553 | 1228910.4842
42 | 2626435.1892 | 1228905.6229
43 | 2626422.8706 | 1228837.653
44 | 2626419.9778 | 1228830.547
45 | 2626423.8671 | 1228831.9919
46 | 2626438.7285 | 1228856.1122
47 | 2626454.2973 | 1228848.7297
48 | 2626436.0683 | 1228885.3625
49 | 2626419.0157 | 1228888.611
50 | 2626480.8842 | 1228851.9858
51 | 2626462.4913 | 1228844.8443
52 | 2626482.8569 | 1228830.0457
53 | 2626512.9202 | 1228859.3994
54 | 2626540.895 | 1228852.669
55 | 2626507.1221 | 1228863.376
56 | 2626515.5041 | 1228881.2433
57 | 2626515.729 | 1228881.7228
58 | 2626521.3456 | 1228893.6953
59 | 2626559.5922 | 1228848.096
60 | 2626419.6401 | 1228850.9257
61 | 2626411.1227 | 1228888.1185
62 | 2626402.7859 | 1228887.3685
63 | 2626396.6913 | 1228886.6656
64 | 2626392.1243 | 1228886.1388
65 | 2626379.0001 | 1228883.5603
66 | 2626562.8057 | 1228910.8302
67 | 2626576.7558 | 1228896.5839
68 | 2626471.3694 | 1228889.3549

## line_std_types
| c_nf_per_km | r_ohm_per_km | x_ohm_per_km | max_i_ka | type | q_mm2 | alpha | voltage_rating
NAYY 4x50 SE | 210 | 0.642 | 0.083 | 0.142 | cs | 50 | 0.00403 | LV
NAYY 4x120 SE | 264 | 0.225 | 0.08 | 0.242 | cs | 120 | 0.00403 | LV
NAYY 4x150 SE | 261 | 0.208 | 0.08 | 0.27 | cs | 150 | 0.00403 | LV
NA2XS2Y 1x95 RM/25 12/20 kV | 216 | 0.313 | 0.132 | 0.252 | cs | 95 | 0.00403 | MV
NA2XS2Y 1x185 RM/25 12/20 kV | 273 | 0.161 | 0.117 | 0.362 | cs | 185 | 0.00403 | MV
NA2XS2Y 1x240 RM/25 12/20 kV | 304 | 0.122 | 0.112 | 0.421 | cs | 240 | 0.00403 | MV
NA2XS2Y 1x95 RM/25 6/10 kV | 315 | 0.313 | 0.123 | 0.249 | cs | 95 | 0.00403 | MV
NA2XS2Y 1x185 RM/25 6/10 kV | 406 | 0.161 | 0.11 | 0.358 | cs | 185 | 0.00403 | MV
NA2XS2Y 1x240 RM/25 6/10 kV | 456 | 0.122 | 0.105 | 0.416 | cs | 240 | 0.00403 | MV
NA2XS2Y 1x150 RM/25 12/20 kV | 250 | 0.206 | 0.116 | 0.319 | cs | 150 | 0.00403 | MV
NA2XS2Y 1x120 RM/25 12/20 kV | 230 | 0.253 | 0.119 | 0.283 | cs | 120 | 0.00403 | MV
NA2XS2Y 1x70 RM/25 12/20 kV | 190 | 0.443 | 0.132 | 0.22 | cs | 70 | 0.00403 | MV
NA2XS2Y 1x150 RM/25 6/10 kV | 360 | 0.206 | 0.11 | 0.315 | cs | 150 | 0.00403 | MV
NA2XS2Y 1x120 RM/25 6/10 kV | 340 | 0.253 | 0.113 | 0.28 | cs | 120 | 0.00403 | MV
NA2XS2Y 1x70 RM/25 6/10 kV | 280 | 0.443 | 0.123 | 0.217 | cs | 70 | 0.00403 | MV
N2XS(FL)2Y 1x120 RM/35 64/110 kV | 112 | 0.153 | 0.166 | 0.366 | cs | 120 | 0.00393 | HV
N2XS(FL)2Y 1x185 RM/35 64/110 kV | 125 | 0.099 | 0.156 | 0.457 | cs | 185 | 0.00393 | HV
N2XS(FL)2Y 1x240 RM/35 64/110 kV | 135 | 0.075 | 0.149 | 0.526 | cs | 240 | 0.00393 | HV
N2XS(FL)2Y 1x300 RM/35 64/110 kV | 144 | 0.06 | 0.144 | 0.588 | cs | 300 | 0.00393 | HV
15-AL1/3-ST1A 0.4 | 11 | 1.8769 | 0.35 | 0.105 | ol | 16 | 0.00403 | LV
24-AL1/4-ST1A 0.4 | 11.25 | 1.2012 | 0.335 | 0.14 | ol | 24 | 0.00403 | LV
48-AL1/8-ST1A 0.4 | 12.2 | 0.5939 | 0.3 | 0.21 | ol | 48 | 0.00403 | LV
94-AL1/15-ST1A 0.4 | 13.2 | 0.306 | 0.29 | 0.35 | ol | 94 | 0.00403 | LV
34-AL1/6-ST1A 10.0 | 9.7 | 0.8342 | 0.36 | 0.17 | ol | 34 | 0.00403 | MV
48-AL1/8-ST1A 10.0 | 10.1 | 0.5939 | 0.35 | 0.21 | ol | 48 | 0.00403 | MV
70-AL1/11-ST1A 10.0 | 10.4 | 0.4132 | 0.339 | 0.29 | ol | 70 | 0.00403 | MV
94-AL1/15-ST1A 10.0 | 10.75 | 0.306 | 0.33 | 0.35 | ol | 94 | 0.00403 | MV
122-AL1/20-ST1A 10.0 | 11.1 | 0.2376 | 0.323 | 0.41 | ol | 122 | 0.00403 | MV
149-AL1/24-ST1A 10.0 | 11.25 | 0.194 | 0.315 | 0.47 | ol | 149 | 0.00403 | MV
34-AL1/6-ST1A 20.0 | 9.15 | 0.8342 | 0.382 | 0.17 | ol | 34 | 0.00403 | MV
48-AL1/8-ST1A 20.0 | 9.5 | 0.5939 | 0.372 | 0.21 | ol | 48 | 0.00403 | MV
70-AL1/11-ST1A 20.0 | 9.7 | 0.4132 | 0.36 | 0.29 | ol | 70 | 0.00403 | MV
94-AL1/15-ST1A 20.0 | 10 | 0.306 | 0.35 | 0.35 | ol | 94 | 0.00403 | MV
122-AL1/20-ST1A 20.0 | 10.3 | 0.2376 | 0.344 | 0.41 | ol | 122 | 0.00403 | MV
149-AL1/24-ST1A 20.0 | 10.5 | 0.194 | 0.337 | 0.47 | ol | 149 | 0.00403 | MV
184-AL1/30-ST1A 20.0 | 10.75 | 0.1571 | 0.33 | 0.535 | ol | 184 | 0.00403 | MV
243-AL1/39-ST1A 20.0 | 11 | 0.1188 | 0.32 | 0.645 | ol | 243 | 0.00403 | MV
48-AL1/8-ST1A 110.0 | 8 | 0.5939 | 0.46 | 0.21 | ol | 48 | 0.00403 | HV
70-AL1/11-ST1A 110.0 | 8.4 | 0.4132 | 0.45 | 0.29 | ol | 70 | 0.00403 | HV
94-AL1/15-ST1A 110.0 | 8.65 | 0.306 | 0.44 | 0.35 | ol | 94 | 0.00403 | HV
122-AL1/20-ST1A 110.0 | 8.5 | 0.2376 | 0.43 | 0.41 | ol | 122 | 0.00403 | HV
149-AL1/24-ST1A 110.0 | 8.75 | 0.194 | 0.41 | 0.47 | ol | 149 | 0.00403 | HV
184-AL1/30-ST1A 110.0 | 8.8 | 0.1571 | 0.4 | 0.535 | ol | 184 | 0.00403 | HV
243-AL1/39-ST1A 110.0 | 9 | 0.1188 | 0.39 | 0.645 | ol | 243 | 0.00403 | HV
305-AL1/39-ST1A 110.0 | 9.2 | 0.0949 | 0.38 | 0.74 | ol | 305 | 0.00403 | HV
490-AL1/64-ST1A 110.0 | 9.75 | 0.059 | 0.37 | 0.96 | ol | 490 | 0.00403 | HV
679-AL1/86-ST1A 110.0 | 9.95 | 0.042 | 0.36 | 1.15 | ol | 679 | 0.00403 | HV
490-AL1/64-ST1A 220.0 | 10 | 0.059 | 0.285 | 0.96 | ol | 490 | 0.00403 | HV
679-AL1/86-ST1A 220.0 | 11.7 | 0.042 | 0.275 | 1.15 | ol | 679 | 0.00403 | HV
490-AL1/64-ST1A 380.0 | 11 | 0.059 | 0.253 | 0.96 | ol | 490 | 0.00403 | HV
679-AL1/86-ST1A 380.0 | 14.6 | 0.042 | 0.25 | 1.15 | ol | 679 | 0.00403 | HV

## trafo_std_types
| i0_percent | pfe_kw | vkr_percent | sn_mva | vn_lv_kv | vn_hv_kv | vk_percent | shift_degree | vector_group | tap_side | tap_neutral | tap_min | tap_max | tap_step_degree | tap_step_percent | tap_phase_shifter
160 MVA 380/110 kV | 0.06 | 60 | 0.25 | 160 | 110 | 380 | 12.2 | 0 | Yy0 | hv | 0 | -9 | 9 | 0 | 1.5 | FALSE
100 MVA 220/110 kV | 0.06 | 55 | 0.26 | 100 | 110 | 220 | 12 | 0 | Yy0 | hv | 0 | -9 | 9 | 0 | 1.5 | FALSE
63 MVA 110/20 kV | 0.04 | 22 | 0.32 | 63 | 20 | 110 | 18 | 150 | YNd5 | hv | 0 | -9 | 9 | 0 | 1.5 | FALSE
40 MVA 110/20 kV | 0.05 | 18 | 0.34 | 40 | 20 | 110 | 16.2 | 150 | YNd5 | hv | 0 | -9 | 9 | 0 | 1.5 | FALSE
25 MVA 110/20 kV | 0.07 | 14 | 0.41 | 25 | 20 | 110 | 12 | 150 | YNd5 | hv | 0 | -9 | 9 | 0 | 1.5 | FALSE
63 MVA 110/10 kV | 0.04 | 22 | 0.32 | 63 | 10 | 110 | 18 | 150 | YNd5 | hv | 0 | -9 | 9 | 0 | 1.5 | FALSE
40 MVA 110/10 kV | 0.05 | 18 | 0.34 | 40 | 10 | 110 | 16.2 | 150 | YNd5 | hv | 0 | -9 | 9 | 0 | 1.5 | FALSE
25 MVA 110/10 kV | 0.07 | 14 | 0.41 | 25 | 10 | 110 | 12 | 150 | YNd5 | hv | 0 | -9 | 9 | 0 | 1.5 | FALSE
0.25 MVA 20/0.4 kV | 0.32 | 0.8 | 1.44 | 0.25 | 0.4 | 20 | 6 | 150 | Yzn5 | hv | 0 | -2 | 2 | 0 | 2.5 | FALSE
0.4 MVA 20/0.4 kV | 0.3375 | 1.35 | 1.425 | 0.4 | 0.4 | 20 | 6 | 150 | Dyn5 | hv | 0 | -2 | 2 | 0 | 2.5 | FALSE
0.63 MVA 20/0.4 kV | 0.2619 | 1.65 | 1.206 | 0.63 | 0.4 | 20 | 6 | 150 | Dyn5 | hv | 0 | -2 | 2 | 0 | 2.5 | FALSE
0.25 MVA 10/0.4 kV | 0.24 | 0.6 | 1.2 | 0.25 | 0.4 | 10 | 4 | 150 | Dyn5 | hv | 0 | -2 | 2 | 0 | 2.5 | FALSE
0.4 MVA 10/0.4 kV | 0.2375 | 0.95 | 1.325 | 0.4 | 0.4 | 10 | 4 | 150 | Dyn5 | hv | 0 | -2 | 2 | 0 | 2.5 | FALSE
0.63 MVA 10/0.4 kV | 0.1873 | 1.18 | 1.0794 | 0.63 | 0.4 | 10 | 4 | 150 | Dyn5 | hv | 0 | -2 | 2 | 0 | 2.5 | FALSE

## trafo3w_std_types
| sn_hv_mva | sn_mv_mva | sn_lv_mva | vn_hv_kv | vn_mv_kv | vn_lv_kv | vk_hv_percent | vk_mv_percent | vk_lv_percent | vkr_hv_percent | vkr_mv_percent | vkr_lv_percent | pfe_kw | i0_percent | shift_mv_degree | shift_lv_degree | vector_group | tap_side | tap_neutral | tap_min | tap_max | tap_step_percent
63/25/38 MVA 110/20/10 kV | 63 | 25 | 38 | 110 | 20 | 10 | 10.4 | 10.4 | 10.4 | 0.28 | 0.32 | 0.35 | 35 | 0.89 | 0 | 0 | YN0yn0yn0 | hv | 0 | -10 | 10 | 1.2
63/25/38 MVA 110/10/10 kV | 63 | 25 | 38 | 110 | 10 | 10 | 10.4 | 10.4 | 10.4 | 0.28 | 0.32 | 0.35 | 35 | 0.89 | 0 | 0 | YN0yn0yn0 | hv | 0 | -10 | 10 | 1.2

## fuse_std_types
| fuse_type | i_rated_a | t_avg | t_min | t_total | x_avg | x_min | x_total
HV 100A | HV 100A | 100 | 0 | [10.0, 3.64, 0.854, 0.281, 0.1, 0.0531, 0.022, 0.01] | [10.0, 4.267, 1.21, 0.403, 0.1, 0.058, 0.022, 0.01] | 0 | [300.0, 350.0, 450.0, 550.0, 700.0, 850.0, 1200.0, 1752.0] | [600.0, 700.0, 900.0, 1150.0, 1665.0, 2000.0, 3000.0, 4313.0]
HV 10A | HV 10A | 10 | 0 | [10.0, 1675.0, 0.344, 0.156, 0.1, 0.0417, 0.0171, 0.01] | [10.0, 1.3, 0.3, 0.155, 0.1, 0.0555, 0.023, 0.01] | 0 | [30.0, 32.0, 35.0, 37.0, 39.0, 50.0, 70.0, 88.0] | [60.0, 70.0, 80.0, 87.0, 94.0, 110.0, 150.0, 216.0]
HV 125A | HV 125A | 125 | 0 | [10.0, 1.82, 0.344, 0.1, 0.0467, 0.0269, 0.01] | [10.0, 2.478, 0.426, 0.1, 0.0427, 0.0211, 0.01] | 0 | [375.0, 500.0, 700.0, 925.0, 1200.0, 1500.0, 2341.0] | [750.0, 1000.0, 1500.0, 2200.0, 3000.0, 4000.0, 5765.0]
HV 160A | HV 160A | 160 | 0 | [10.0, 4.15, 1.03, 0.198, 0.1, 0.051, 0.0172, 0.01] | [10.0, 2.3, 0.734, 0.274, 0.1, 0.046, 0.0177, 0.01] | 0 | [480.0, 550.0, 700.0, 1000.0, 1260.0, 1600.0, 2500.0, 3227.0] | [960.0, 1300.0, 1700.0, 2200.0, 2996.0, 4000.0, 6000.0, 7946.0]
HV 16A | HV 16A | 16 | 0 | [10.0, 0.352, 0.164, 0.1, 0.0649, 0.0342, 0.01] | [10.0, 2.34, 0.722, 0.181, 0.1, 0.055, 0.0296, 0.01] | 0 | [48.0, 60.0, 65.0, 71.0, 80.0, 100.0, 162.0] | [96.0, 110.0, 125.0, 150.0, 168.0, 200.0, 250.0, 398.0]
HV 200A | HV 200A | 200 | 0 | [10.0, 4.267, 1.21, 0.403, 0.1, 0.058, 0.022, 0.01] | [10.0, 3.73, 1.654, 0.328, 0.1, 0.0531, 0.019, 0.01] | 0 | [600.0, 700.0, 900.0, 1150.0, 1665.0, 2000.0, 3000.0, 4313.0] | [1200.0, 1500.0, 1800.0, 2700.0, 3960.0, 5000.0, 7500.0, 10620.0]
HV 20A | HV 20A | 20 | 0 | [10.0, 1.3, 0.3, 0.155, 0.1, 0.0555, 0.023, 0.01] | [10.0, 1.3, 0.161, 0.1, 0.0611, 0.0399, 0.0141, 0.01] | 0 | [60.0, 70.0, 80.0, 87.0, 94.0, 110.0, 150.0, 216.0] | [120.0, 150.0, 200.0, 223.0, 260.0, 300.0, 450.0, 532.0]
HV 25A | HV 25A | 25 | 0 | [10.0, 2.512, 0.833, 0.299, 0.1, 0.0372, 0.0223, 0.01] | [10.0, 3.125, 0.597, 0.198, 0.1, 0.0378, 0.022, 0.01] | 0 | [75.0, 82.0, 90.0, 100.0, 124.0, 170.0, 200.0, 289.0] | [150.0, 170.0, 210.0, 250.0, 294.0, 400.0, 500.0, 711.0]
HV 31.5A | HV 31.5A | 31.5 | 0 | [10.0, 2.34, 0.722, 0.181, 0.1, 0.055, 0.0296, 0.01] | [10.0, 2.84, 0.368, 0.164, 0.1, 0.0621, 0.0378, 0.0195, 0.01] | 0 | [95.0, 110.0, 125.0, 150.0, 165.0, 200.0, 250.0, 390.0] | [189.0, 220.0, 300.0, 350.0, 393.0, 450.0, 530.0, 700.0, 960.0]
HV 40A | HV 40A | 40 | 0 | [10.0, 1.3, 0.161, 0.1, 0.0611, 0.0399, 0.0141, 0.01] | [10.0, 2.05, 0.369, 0.198, 0.1, 0.051, 0.0298, 0.01] | 0 | [120.0, 150.0, 200.0, 223.0, 260.0, 300.0, 450.0, 532.0] | [240.0, 300.0, 400.0, 450.0, 530.0, 650.0, 800.0, 1311.0]
HV 50A | HV 50A | 50 | 0 | [10.0, 3.215, 0.597, 0.198, 0.1, 0.0378, 0.022, 0.01] | [10.0, 3.64, 0.854, 0.281, 0.1, 0.0531, 0.022, 0.01] | 0 | [150.0, 170.0, 210.0, 250.0, 294.0, 400.0, 500.0, 711.0] | [300.0, 350.0, 450.0, 550.0, 700.0, 850.0, 1200.0, 1752.0]
HV 6.3A | HV 6.3A | 6.3 | 0 | [10.0, 1.39, 0.344, 0.168, 0.1, 0.056, 0.0263, 0.01] | [10.0, 1.711, 0.516, 0.198, 0.1, 0.0634, 0.0303, 0.01] | 0 | [19.0, 19.5, 20.4, 20.8, 22.0, 25.0, 32.0, 48.0] | [38.0, 40.0, 43.0, 48.0, 53.0, 60.0, 75.0, 118.0]
HV 63A | HV 63A | 63 | 0 | [10.0, 2.84, 0.368, 0.164, 0.1, 0.0621, 0.0378, 0.0195, 0.01] | [10.0, 1.82, 0.344, 0.1, 0.0467, 0.0269, 0.01] | 0 | [189.0, 220.0, 300.0, 350.0, 393.0, 450.0, 530.0, 700.0, 961.0] | [378.0, 500.0, 700.0, 934.0, 1200.0, 1500.0, 2366.0]
HV 80A | HV 80A | 80 | 0 | [10.0, 2.05, 0.369, 0.198, 0.1, 0.051, 0.0298, 0.01] | [10.0, 4.15, 1.03, 0.198, 0.1, 0.051, 0.0172, 0.01] | 0 | [240.0, 300.0, 400.0, 450.0, 530.0, 650.0, 800.0, 1311.0] | [480.0, 550.0, 700.0, 1000.0, 1260.0, 1600.0, 2500.0, 3227.0]
Siemens NH-1-100 | Siemens NH-1-100 | 100 | [5400.0, 2000.0, 400.0, 20.0, 1.0, 0.2, 0.012, 0.004] | 0 | 0 | [150.0, 190.0, 250.0, 430.0, 900.0, 1250.0, 2700.0, 3600.0] | 0 | 0
Siemens NH-1-125 | Siemens NH-1-125 | 125 | [4800.0, 120.0, 7.0, 0.1, 0.004] | 0 | 0 | [180.0, 400.0, 740.0, 2000.0, 4250.0] | 0 | 0
Siemens NH-1-16 | Siemens NH-1-16 | 16 | [4000.0, 400.0, 2.0, 0.1, 0.04, 0.01] | 0 | 0 | [26.0, 35.0, 75.0, 150.0, 200.0, 300.0] | 0 | 0
Siemens NH-1-160 | Siemens NH-1-160 | 160 | [4800.0, 120.0, 7.0, 0.1, 0.004] | 0 | 0 | [210.0, 500.0, 900.0, 2300.0, 5000.0] | 0 | 0
Siemens NH-1-25 | Siemens NH-1-25 | 25 | [4000.0, 1000.0, 10.0, 0.2, 0.02, 0.01] | 0 | 0 | [40.0, 50.0, 100.0, 210.0, 400.0, 500.0] | 0 | 0
Siemens NH-1-50 | Siemens NH-1-50 | 50 | [4000.0, 40.0, 4.0, 1.0, 0.02, 0.01] | 0 | 0 | [86.0, 200.0, 300.0, 400.0, 1000.0, 1280.0] | 0 | 0
Siemens NH-1-63 | Siemens NH-1-63 | 63 | [4000.0, 100.0, 10.0, 2.0, 0.04, 0.01] | 0 | 0 | [100.0, 200.0, 300.0, 400.0, 1000.0, 1500.0] | 0 | 0
Siemens NH-1-80 | Siemens NH-1-80 | 80 | [4800.0, 120.0, 7.0, 0.1, 0.01] | 0 | 0 | [150.58, 250.0, 450.0, 1150.0, 2470.0] | 0 | 0
Siemens NH-2-1000 | Siemens NH-2-1000 | 1000 | [4800.0, 120.0, 7.0, 0.1, 0.004] | 0 | 0 | [1900.0, 3500.0, 8400.0, 24000.0, 52000.0] | 0 | 0
Siemens NH-2-200 | Siemens NH-2-200 | 200 | [4800.0, 120.0, 7.0, 0.1, 0.004] | 0 | 0 | [280.0, 650.0, 1200.0, 3000.0, 7000.0] | 0 | 0
Siemens NH-2-224 | Siemens NH-2-224 | 224 | [4800.0, 120.0, 7.0, 0.2, 0.04, 0.004] | 0 | 0 | [400.0, 750.0, 1453.0, 3025.0, 4315.0, 7600.0] | 0 | 0
Siemens NH-2-250 | Siemens NH-2-250 | 250 | [4800.0, 120.0, 7.0, 0.1, 0.004] | 0 | 0 | [450.0, 800.0, 1650.0, 4000.0, 8500.0] | 0 | 0
Siemens NH-2-315 | Siemens NH-2-315 | 315 | [4800.0, 120.0, 7.0, 0.1, 0.004] | 0 | 0 | [550.0, 920.0, 1900.0, 5000.0, 11000.0] | 0 | 0
Siemens NH-2-355 | Siemens NH-2-355 | 355 | [4800.0, 120.0, 6.0, 0.1, 0.004] | 0 | 0 | [650.0, 1116.27, 2350.0, 5840.0, 12790.0] | 0 | 0
Siemens NH-2-400 | Siemens NH-2-400 | 400 | [4800.0, 120.0, 7.0, 0.1, 0.004] | 0 | 0 | [720.0, 1350.0, 2800.0, 6500.0, 15000.0] | 0 | 0
Siemens NH-2-425 | Siemens NH-2-425 | 425 | [4800.0, 120.0, 7.0, 0.1, 0.004] | 0 | 0 | [850.0, 1500.0, 3050.0, 7500.0, 16500.0] | 0 | 0
Siemens NH-2-630 | Siemens NH-2-630 | 630 | [4800.0, 120.0, 7.0, 0.1, 0.004] | 0 | 0 | [1200.0, 2000.0, 4800.0, 12000.0, 26000.0] | 0 | 0

## dtypes
| element | column | dtype
0 | bus | name | object
1 | bus | vn_kv | float64
2 | bus | type | object
3 | bus | zone | object
4 | bus | in_service | bool
5 | load | name | object
6 | load | bus | uint32
7 | load | p_mw | float64
8 | load | q_mvar | float64
9 | load | const_z_percent | float64
10 | load | const_i_percent | float64
11 | load | sn_mva | float64
12 | load | scaling | float64
13 | load | in_service | bool
14 | load | type | object
15 | ext_grid | name | object
16 | ext_grid | bus | uint32
17 | ext_grid | vm_pu | float64
18 | ext_grid | va_degree | float64
19 | ext_grid | slack_weight | float64
20 | ext_grid | in_service | bool
21 | line | name | object
22 | line | std_type | object
23 | line | from_bus | uint32
24 | line | to_bus | uint32
25 | line | length_km | float64
26 | line | r_ohm_per_km | float64
27 | line | x_ohm_per_km | float64
28 | line | c_nf_per_km | float64
29 | line | g_us_per_km | float64
30 | line | max_i_ka | float64
31 | line | df | float64
32 | line | parallel | uint32
33 | line | type | object
34 | line | in_service | bool
35 | trafo | name | object
36 | trafo | std_type | object
37 | trafo | hv_bus | uint32
38 | trafo | lv_bus | uint32
39 | trafo | sn_mva | float64
40 | trafo | vn_hv_kv | float64
41 | trafo | vn_lv_kv | float64
42 | trafo | vk_percent | float64
43 | trafo | vkr_percent | float64
44 | trafo | pfe_kw | float64
45 | trafo | i0_percent | float64
46 | trafo | shift_degree | float64
47 | trafo | tap_side | object
48 | trafo | tap_neutral | int32
49 | trafo | tap_min | int32
50 | trafo | tap_max | int32
51 | trafo | tap_step_percent | float64
52 | trafo | tap_step_degree | float64
53 | trafo | tap_pos | int32
54 | trafo | tap_phase_shifter | bool
55 | trafo | parallel | uint32
56 | trafo | df | float64
57 | trafo | in_service | bool
58 | line_geodata | coords | object
59 | bus_geodata | x | float64
60 | bus_geodata | y | float64
61 | bus_geodata | coords | object

## parameters
| version | format_version | converged | OPF_converged | name | f_hz | sn_mva
0 | 2.14.6 | 2.14.0 | FALSE | FALSE |  | 50 | 1